## Co-processing Input attribution
| Tons of fossil feedstock per year | Tons of biogenic feedstock per year | MWh per year | Tons of CO2eq per year | Tons of biogenic CO2eq produced during the co-processing
Benchmark scenario | 100 | 0 | 50 | 150 | 0
Co-processing scenario | 95 | 5 | 70 | 170 | 5
Comparison of energy | 20 | extra MWh -> attributed to the biofuel conversion process
CO2eq emissions exluding biogenic CO2 | 165 | tons of CO2eq
Comparison of CO2 emissions | 15 | extra tons of CO2eq -> attributed to the biofuel conversion process
Biogenic fraction of the inputs: | 5 | %
Inputs share attributed to the biofuel | 2.5 | MWh is the share of all inputs of the baseline scenario that are attributed to the biofuel.
Energy input for the conversion of biogenic feedstock into biofuel: |  | 22.5 | MWh for biofuel conversion process
IMPORTANT: Conversion factors shall be established using C14 testing to ensure they accurately reflect realistic values

## Co-processing Input FCC
FCC | Tons of fossil feedstock per year | Tons of biogenic feedstock per year | MWh per year | Tons of CO2eq per year | Tons of biogenic CO2eq produced during the co-processing
Benchmark scenario | 100 | 0 | 50 | 150 | 0
Co-processing scenario | 95 | 5 | 50 | 142.5 | 7.5
Comparison of energy | 0 | extra MWh -> attributed to the biofuel conversion process
CO2eq emissions exluding biogenic CO2 | 142.5 | tons of CO2eq
Comparison of CO2 emissions | 7.5 | extra tons of CO2eq -> attributed to the biofuel conversion process
Biogenic fraction of the inputs: | 5 | %
Inputs share attributed to the biofuel | 2.5 | MWh is the share of all inputs of the baseline scenario that are attributed to the biofuel.
Energy input for the conversion of biogenic feedstock into biofuel: |  | 2.5 | MWh for biofuel conversion process
IMPORTANT: Conversion factors shall be established using C14 testing to ensure they accurately reflect realistic values

## Co-processing Input HDS
HDS | Tons of fossil feedstock per year | Tons of biogenic feedstock per year | MWh per year | Tons of CO2eq per year | Tons of biogenic CO2eq produced during the co-processing
Benchmark scenario | 100 | 0 | 50 | 150 | 0
Co-processing scenario | 95 | 5 | 50 | 142.5 | 7.5
Comparison of energy | 0 | extra MWh -> attributed to the biofuel conversion process
CO2eq emissions exluding biogenic CO2 | 135 | tons of CO2eq
Comparison of CO2 emissions | -15 | extra tons of CO2eq -> attributed to the biofuel conversion process
Biogenic fraction of the inputs: | 5 | %
Inputs share attributed to the biofuel | 2.5 | MWh is the share of all inputs of the baseline scenario that are attributed to the biofuel.
Energy input for the conversion of biogenic feedstock into biofuel: |  | 2.5 | MWh for biofuel conversion process
IMPORTANT: Conversion factors shall be established using C14 testing to ensure they accurately reflect realistic values

## YIELD BALANCE M-A HDS
| HDS process |  |  |  |  | YIELD BALANCE Method A
| Attribution | Input | Name | Quantity, ton | Share, % |  | Fossil input, % | Biogenic input, % | Yield diesel | Yield Kerosene
| Biogenic | 1 | Vegetable Oil | 5 | 5% | Scenario 1 (pure fossil) | 100% | 0% | 70% | 10% | Increment in yield due to co-processing for diesel | 15%
|  | 2 |  |  |  | Scenario 2 (co-process) | 80% | 20% | 85% | 15% | Increment in yield due to co-processing for kerosene | 5%
3
4
|  | 5 |  |  |  | Produced fuels | Tons | Biogenic share
| Fossil | 1 | Crude oil residue from Topping column | 95 | 95% | Diesel | 95 | 23.75 | tons of biodiesel
|  | 2 |  |  |  | Kerosene | 15 | 3.75 | tons of biokerosene
|  | 3 |  |  |  | Other | 20
4
5
example for HDS
|  |  | Total | 100 |  |  | Fossil input, % | Biogenic input, % | Yield diesel /Kerosene | Yield LPG
[6 empty] | Scenario 1 (pure fossil) | 100% | 0% | 86% | 5%
[6 empty] | Scenario 2 (co-process) | 95% | 5% | 86% | 5%
IMPORTANT: Conversion factors shall be established using C14 testing to ensure they accurately reflect realistic values | [5 empty] | From laboratory and pilot tests, verified by third party, yields in coprocessing scenario are similar to fossil ones
Actually, biogenic content in HDS input is limited to 5% in diesel production
[6 empty] | Produced fuels | Tons | Biogenic share
[6 empty] | diesel /Kerosene | 86 | 4.3
[6 empty] | LPG | 5 | 0.25
(Process yield assumed to be 100% in order to explain the biogenic distribution in products)
Method A:
Yields first recorded with only pure fossil feedstock. Then, a share
of biomass feedstocks to be added to the input stream and the incremental
effect on the yields is recorded. Pro rata allocation of bio content to all
outputs. An Yield factor only valid for the specific inputs and process
conditions for which the yield factor had been established.
or
Yields defined by a Member State

## YIELD BALANCE M-A FCC
| FCC process |  |  |  |  | YIELD BALANCE Method A
| Attribution | Input | Name | Quantity, ton | Share, % |  | Fossil input, % | Biogenic input, % | Yield diesel | Yield Kerosene
| Biogenic | 1 | Vegetable Oil | 5 | 5% | Scenario 1 (pure fossil) | 100% | 0% | 70% | 10% |  | Increment in yield due to co-processing for diesel | 15%
|  | 2 |  |  |  | Scenario 2 (co-process) | 80% | 20% | 85% | 15% |  | Increment in yield due to co-processing for kerosene | 5%
3
4
|  | 5 |  |  |  | Produced fuels | Tons | Biogenic share
| Fossil | 1 | Crude oil residue from Topping column | 95 | 95% | Diesel | 95 | 23.75 | tons of biodiesel
|  | 2 |  |  |  | Kerosene | 15 | 3.75 | tons of biokerosene
|  | 3 |  |  |  | Other | 20
4
5
Example of FCC
|  |  | Total | 100 |  |  | Fossil input, % | Biogenic input, % | Yield gas | Yield LPG | Yield Gasoline | Yield Diesel | Yield Heavy residue | Yield Coke
[6 empty] | Scenario 1 (pure fossil) | 100% | 0% | 6% | 14% | 50% | 11% | 12% | 7%
[6 empty] | Scenario 2 (co-process) | 95% | 5% | 6% | 14% | 50% | 11% | 12% | 7%
IMPORTANT: Conversion factors shall be established using C14 testing to ensure they accurately reflect realistic values | [5 empty] | Note: In this example, streams from FCC are furtherly treated in other plants such as Alkylation or HDS
This data usually comes from laboratory and pilot tests, verified by third parties, yields in coprocessing scenario are similar to fossil ones in this example
Currently, biogenic content in FCC input is limited to 5% due to technologic evaluations
[6 empty] | Produced fuels | Tons | Biogenic share
[6 empty] | gas | 6 | 0.3
[6 empty] | LPG | 14 | 0.7
[6 empty] | Gasoline | 50 | 2.5
[6 empty] | Diesel | 11 | 0.55
[6 empty] | Heavy residue | 12 | 0.6
[6 empty] | Coke | 7 | 0.35
(Process yield assumed to be 100% in order to explain the biogenic distribution in products)
Method A:
Yields first recorded with only pure fossil feedstock. Then, a share
of biomass feedstocks to be added to the input stream and the incremental
effect on the yields is recorded. Pro rata allocation of bio content to all
outputs. An Yield factor only valid for the specific inputs and process
conditions for which the yield factor had been established.
or
Yields defined by a Member State

## MASS BALANCE
MASS BALANCE
| Attribution | Input | Name | Quantity, ton | Share, % | Outputs | Tons | Biogenic share | Fossil share
| Biogenic | 1 | HVO | 50 | 46.15% | Diesel | 95 | 43.8462 | 51.1538
|  | 2 | Hydrogen | 10 |  | Kerosene | 15 | 6.9231 | 8.0769
|  | 3 |  |  |  | Other | 20 | 9.2308 | 10.7692
4
5
| Fossil | 1 | Crude oil | 70 | 53.85%
2
3
4
5
|  |  | Total | 130 |  | Total | 130 | 60 | 70
IMPORTANT: Conversion factors shall be established using C14 testing to ensure they accurately reflect realistic values

## ENERGY BALANCE
Attribution | Input | Name | Quantity, ton | LHV, MJ/kg | Energy, MJ | Input Share, % | Outputs | Tons | Biogenic share
Biogenic | 1 | Rapeseed oil | 50 | 40 | 2000000 | 37.04% | Diesel | 95 | 35.1852 | tons of biodiesel
| 2 | Hydrogen | 10 | 120 | 1200000 |  | Kerosene | 15 | 5.5556 | tons of biokerosene
| 3 | [5 empty] | Other | 20 | 7.4074
4
5
Fossil | 1 | Crude oil | 70 | 42 | 2940000 | 62.96%
| 2 | PROCESS ENERGY |  |  | 2500000
3
4
5
|  | Total | 130
Specific requirements on the application of energy balance methods (article 3)
Energy share of biogenic content in all outputs to be determined as being equal to the energy share of the biogenic content at the input.
Energy balance method shall record the energy content in the biomass and the fossil feedstocks entering the co processing facility.
Energy content of both such feedstocks shall be calculated by using the mass of the feedstock and its lower heating value (LHV, measured in MJ per kg).
Biocontent in the final fuels produced calculated as bio energy input divided by total energy input and applied to all fuel outputs (taking into account process energy).
The use of different conversion factors is possible.
IMPORTANT: Conversion factors shall be established using C14 testing to ensure they accurately reflect realistic values

## YIELD BALANCE M-B
YIELD BALANCE Method B
| Attribution | Input | Name | Quantity, ton | Share, % | Conversion factors |  |  | Attribution | Output | Name | Mass, ton
| Biogenic | 1 | HVO | 50 | 46.15% | Input | Output | Factor | Biogenic | 1 | Biodiesel | 30
|  | 2 | Hydrogen | 10 |  | HVO | Biodiesel | 0.6 |  | 2 | Biokerosene | 7.5
|  | 3 |  |  |  | HVO | Biokerosene | 0.15 |  | 3 | other | 22.5
|  | 4 |  |  |  | Crude oil | Biodiesel | 0.7 |  | 4
|  | 5 |  |  |  | Crude oil | Kerosene | 0.25 |  | 5
| Fossil | 1 | Crude oil | 70 | 53.85% |  |  |  | Fossil | 1 | Diesel | 49
|  | 2 | [7 empty] | 2 | Kerosene | 17.5
|  | 3 | [7 empty] | 3 | Other | 3.5
|  | 4 | [7 empty] | 4
|  | 5 | [7 empty] | 5
|  |  | Total | 130
Method B:
Establish a relationship between the bio input and the bio output
of a co processing unit. Conversion factor/s determined by running several
batches of feedstock at known co processing conditions.
IMPORTANT: Conversion factors shall be established using C14 testing to ensure they accurately reflect realistic values