## Instructions
This calculator makes it possible to carry out actual greenhouse gas (GHG) calculations for the agricultural step concerning the five main crops used for the production of biofuels.
This calculator is suitable for the following crops: Rapeseed, Sunflower, Soybeans, Maize, Wheat and Beetroot,
The actual calculation methodology applied is that used by the 2BS scheme and recognized by the European Commission.
The tool makes it possible to calculate the eec and esca factors in the following global equation for calculating GHGs for biofuels given by Directive 2009/28 / EC (Annex V):
E = eec + el + ep + etd + eu – esca – eccs – eccr – eee, where :
E = total emissions from the use of the fuel;
eec = emissions from the extraction or cultivation of raw materials;
el = annualised emissions from carbon stock changes caused by land-use change;
ep = emissions from processing;
etd = emissions from transport and distribution;
eu = emissions from the fuel in use;
esca = emission savings from soil carbon accumulation via improved agricultural management;
eccs = emission savings from CO2 capture and geological storage; and
eccr = emission savings from CO2 capture and replacement.
All the input data must be specified in the different tabs of the calculator is marked by yellow boxes
eec (use "eec calculator sheet"):
Before starting the calculator sheet, check that the drop-down menus are on "SEEDS", "NITROGEN INPUTS" and "DRYING MODE" and put them on this arrangement if necessary.
Data for inputs should be expressed in quantities of active ingredient or fertilizer unit.
In the case of inputs of mineral nitrogenous fertilizers, if the operator has data on the use of different products, he can fill them in by detailing the inputs of each product.
Otherwise, it enters a single value corresponding to a supply of mineral nitrogen by choosing the average value.
Example: If the farmer has used 150 Units of nitrogen (100 Units with ammonium nitrate + 50 Units with urea), he can, either:
- enter 150 nitrogen units with the average value, or
- enter the details of its contributions by selecting the corresponding products and the associated nitrogen doses.
The intermediate results are expressed in gCO2eq / ha and gCO2eq / kg raw material and appear in the green boxes. The final eec value in gCO2eq / kg dry feedstock (DF) appears in the red box.
esca (use "Esca calculator sheet" ):
This tab has been configured only for farms located in mainland France. For operation outside this perimeter, refer to the formula of the Commission Decision of 10 June 2010 on the guidelines for the calculation
of carbon stocks in soils for the purposes of Annex V of Directive 2009/28 / EC.
The esca factor concerning carbon storage linked to the improvement of agricultural practices (the difference between the reference carbon stock on 01/01/08 and the current carbon stock) runs according to
the IPCC model.
Extraction from this model for the 2 types of French climates (mild temperate humid/dry) was carried out. Depending on the location of the farm (map), you will have to choose a particular climate in the Esca sheet.
The corresponding yellow boxes must then be filled in with the type of agricultural practice in 2008 and current agricultural practices.
The value in tC / ha appears in an orange box (Esca sheet - cell G17 or H17).
This value must be entered in the appropriate box (yellow) in the calculator sheet.
The final Esca value in gCO2eq / kg DF appears in the red box.
A summary table of regional agricultural values (NUTS 2) in gCO2eq / kg dry feedstock (DF) is appended.
The user will thus be able to compare the real agricultural value obtained eec with or without esca (orange box) with the regional reference value and thus be able to observe any savings of GHG emissions.
The results are not communicated in gCO2eq / MJ because this value is obtained following the application of yields and allocations resulting from the biofuel processing step.
It is the last interface who will carry out these calculations allowing him to obtain a GHG value comparable to the fossil reference and to calculate the global GHG emission savings.
Agricultural GHG calculator_ version 5 - Novembre 2021
INSTRUCTIONS FOR USE
This calculator makes it possible to carry out actual greenhouse gas (GHG) calculations for the agricultural step concerning the eight main crops used for the production of biofuels.
This calculator is suitable for the following crops: Rapeseed, Sunflower, Soybeans, Maize, Wheat, Beetroot, Sugar cane, Cameline.
The actual calculation methodology applied is that used by the 2BS scheme and recognized by the European Commission. The tool makes it possible to calculate the eec and esca factors in the following
global equation for calculating GHGs for biofuels, bioliquids and biomass fuels given by (EU) Directive 2018/2001 of 11 December 2018 (Annexes V and VI):
E = eec + el + ep + etd + eu – esca – eccs – eccr , where :
- E = total emissions from the use of the fuel;
eec = emissions from the extraction or cultivation of raw materials;
el = annualised emissions from carbon stock changes caused by land-use change;
ep = emissions from processing;
etd = emissions from transport and distribution;
eu = emissions from the fuel in use;
esca = emission savings from soil carbon accumulation via improved agricultural management;
eccs = emission savings from CO2 capture and geological storage; and
eccr = emission savings from CO2 capture and replacement.
This calculator applies to France. When working with data from other countries, modifications must be done in order to adapt it to the respective region by replacing the data in "Climate and Soil Type" tab, or by
manually entering the type of climate or soil .
All the input data that must be specified in the EEC and ESCA calculator tabs is marked by yellow boxes.
Instructions:
EEC Calculator:
0. IPCC 2019 GWP values must be used. These values are pre-chosen by default.
1. Select one of the eight crops
2. Enter the data about yields as well as dry fraction (in green the default value is shown for comparison).
3. Enter the agrochemical inputs in the yellow cells. The results of the calculation concerning the GHG emissions linked to their production will appear in the green cells on the right.
This allows you to see the impact of each input on the GHG emissions. Their impact on N2O emissions can be seen in the section 4. Data for inputs should be expressed in quantities of active ingredient or fertilizer unit.
In the case of inputs of mineral nitrogenous fertilizers, if the operator has data on the use of different products, he can fill them in by detailing the inputs of each product.
Otherwise, it enters a single value corresponding to a supply of mineral nitrogen by choosing the mean value.
Example: If the farmer has used 150 Units of nitrogen (100 Units with ammonium nitrate + 50 Units with urea), he can, either:
- enter 150 nitrogen units with the average value, or
- enter the details of its contributions by selecting the corresponding products and the associated nitrogen doses.
4.1 Enter your ZIP Code. This will allow to automatically determine the climate zone and soil type for your case, however the data used concern only France, in case of other countries either leave this cell empty and
choose you climate zone manually, either replace the data in the tab "Climate and Soil Type" using the corresponding data for your country. The Implementing Regulation 2022/996 states disaggregated models for
this type of emissions must be used, hence "Disaggregated" is chosen by default.
4.2 Enter the quantity of lime used, if applicable. If the actual value is available, select “Specific lime rate” and enter the value in the corresponding field. If the actual value is not available but liming has taken place, select “Lime application
rate from the online tool” and use the recommended lime dose by using the Agricultural Lime Association’s online calculator: https://aglime.org.uk/lime_calculator.php.
5. Diesel consumption at the farm level must be completed with the corresponding data corresponding to the use of agricultural machinery. An example illustrating the way this value can be calculated is shown in the tab
"Cultivation Diesel (Example)". However, this value must be calculated by the operator by considering their own agricultural machinery and the interinaries used.
6. Enter the data concerning the drying step and storage (e.g. ventilation). These values can be calculated in the "Storage And Drying (Example)" tab.
7. Enter the data concerning the transport from the farm to the First Gathering Point (FGP). In case of drying process, this includes the transport from the farm to the FGP and from the FGP to the Drying site if applicable. If there is
an additional transport step from the Drying site back to the FGP, it is necessary to take it into account.
8. The calculator will give the resulting emissions Eec in the cell H56.
ESCA Calculator
1. Enter your ZIP Code if not yet done in EEC Calculator tab. This will determine the climate zone and soil type for your case. If for your ZIP Code one of the two is not found, you must select manually the corresponding value.
In case of other countries other than France, select your climate zone and soil type manually. You can also replace the data in the tab "Climate and Soil Type" using the corresponding data for your country.
2. Select your previous and current agricultural soil management practices (Before esca practices and after the start of improved soil management practices). This will determine the SOCREF and F factors based on the IPCC 2019
data. The equation used is shown on the right. This will determine the C Stock change per year per hectare.
3. Enter the yield of your crop, if not yet done in EEC Calculator tab.
4. Enter the historical emissions due to fertilisers and herbicides from the previous years before the implementation of the new agricultural practices.
If not known, you can calculate it in the table below in the same tab by doing the average of the three years before the improved agricultural land management.
5. Enter the emissions due to fertilisers and herbicides for the concerned year, if not automatically calculated from EEC Calculator tab.
6. The Esca value will be shown in cell G16 and in EEC Calculator tab as well, where the substraction from EEC-ESCA is shown in cell E67
7. An example is shown below to illustrate how the modelised CSA is calculated from the CSR measured.
8. If the historical emissionsdue to the use of herbicides and fertilizers before the implementation of the new agricultural is not known, you can calculate it by doing the average for the three years before the start of the
improved land management. These emissions can be calculated using the EEC Calculator tab by entering the historical data for those years and then copying the value in U17 and pasting it in the ESCA Calculator in the
table in cell B27.
The esca factor concerning carbon storage linked to the improvement of agricultural practices (the difference between the reference carbon stock on a given date and the current carbon stock) runs according to
the IPCC model.
Before using this tool in other countries, the customization of the parameters is required to be verified and validated by 2BS
Other comments:
The standard values of emission factors for input (production of fertilizer, use of diesel...) are the values presented in the ANNEX IX of delegated act of the European Commission (may 2022).
The diesel consumption can be estimated within the "Cultivation diesel consumption sheet". It is a simplified calculator sheet to obtain orders of magnitude of diesel
consumption using AGRIBALYSE 3.1 data. This is only an illustrating example.
The N2O related to N fertilizer application follows the IPCC 2019 methodology. The desaggregated emission factors are Climate Zone dependent.
GHG Calculator EEC ESCA 2024 (ENG)
INSTRUCTIONS FOR USE

## EEC Calculator
Please fill in the yellow cells with the respective information |  |  |  |  | Calculation
0) CHARACTERIZATION FACTORS | Global-warming potentials (GWP) definition for CH4 and N2O emissions | IPCC 2019 |  |  |  |  | grCO2 /grCO2 | grCO2 / grCH4 | grCO2 / grN2O
[7 empty] | 1 | 28 | 265
1) CROP | Choose the crop | CORN
2) YIELDS | Crop fresh yield (Kg of seed or forage per hectare per year) Enter the yield of raw material (with moisture) |  |  | kg/ha/year
| Before drying, dry matter fraction of harvested crop, (default value shown in green cell for comparison) Enter the dry content before drying (without moisture). | 87 % |  | %
| After drying, dry matter fraction of dried feedstock Enter the dry content after drying (without moisture), must be higher than the dry content before drying |  |  | % (If there is no drying for the crop concerned, enter the same value as the one entered in the box just above, E12) |  | PLEASE ENTER VALUE IN CELL E13!
| Co-product straw - Fraction of a AG residues removed (FracRemove = 0% as default value) Enter the fraction of removed straw |  | 0 | %
| Fraction of a AG residues burnt (FracBurnt = 0% as default value in France, since it is forbidden to burn forests to expand cultivation land) |  | 0 | % | RESULTS
| Fraction of area under crop renewed annually (FracRenew = 100% as default value since the crops concerned in this calculator are renewed each year) |  | 100 | % | DF (Dry Feedstock) |  | RF (Raw Feedstock) | [6 empty] | Data for visualization graph | % | Total amount of GHG emissions from the use of herbicides and fertilisers
[5 empty] | grCO2eq/kg DF | % | kgCO2/ha | kgCH4/ha | kgN2O/ha | L_diesel_energy_input/ha | kgCO2_fossil_energy_input/ha | kgCO2eq/ha | grCO2eq/kg RF | Seeds | #DIV/0! | #DIV/0! | grCO2eq/kg DF
3) AGRICULTURAL INPUTS | Seeds Enter the quantity of seeds | CORN |  | kg/ha/year | #DIV/0! | #DIV/0! | 0 | 0 | 0 | 0 | 0 | 0 | #DIV/0! | Ammonium nitrate (AN) | #DIV/0!
| Mineral N Enter the amount supplied (in nitrogen units). If no information on the products used, fill in only the 1st box with the mean N value. Otherwise possibility of dissociating the quantities of nitrogen by product using the drop-down menus. | N, mean value |  | kg N/ha/year | #DIV/0! | #DIV/0! | 0 | 0 | 0 | 0 | 0 | 0 | #DIV/0! | Urea | #DIV/0!
|  | Ammonium nitrate (AN) |  | kg N/ha/year | #DIV/0! | #DIV/0! | 0 | 0 | 0 | 0 | 0 | 0 | #DIV/0! | Nitrogen solution | #DIV/0!
|  | Urea |  | kg N/ha/year | #DIV/0! | #DIV/0! | 0 | 0 | 0 | 0 | 0 | 0 | #DIV/0! | N, mean value | #DIV/0!
|  | Nitrogen solution |  | kg N/ha/year | #DIV/0! | #DIV/0! | 0 | 0 | 0 | 0 | 0 | 0 | #DIV/0! | Manure | #DIV/0!
| Organic N Enter the amount supplied (in nitrogen units). Choose from the drop-down menus. | Manure |  | kg N/ha/year | #DIV/0! | #DIV/0! | 0 | 0 | 0 | 0 | 0 | 0 | #DIV/0! | CaO Calcium peroxide | #DIV/0!
| CaO Calcium peroxide. Choose from the drop-down menus. | CaO |  | kg CaO/ha/year | #DIV/0! | #DIV/0! | [5 empty] | 0 | #DIV/0! | K20 mean value | #DIV/0!
| K Potassium. Choose from the drop-down menus | K20 mean value |  | kg K2O/ha/year | #DIV/0! | #DIV/0! | 0 | 0 | 0 | 0 | 0 | 0 | #DIV/0! | Triple superphosphate (TSP) | #DIV/0!
| P Phosphorus. Choose from the drop-down menus. | Mono ammonium phosphate (MAP) 11%N 52%P2O5 |  | kg P2O5/ha/year | #DIV/0! | #DIV/0! | 0 | 0 | 0 | 0 | 0 | 0 | #DIV/0! | Mono ammonium phosphate (MAP) 11%N 52%P2O5 | #DIV/0!
| P Phosphorus. Choose from the drop-down menus. | Rock phosphate 21%P2O5 23%SO3 |  | kg P2O5/ha/year | #DIV/0! | #DIV/0! | 0 | 0 | 0 | 0 | 0 | 0 | #DIV/0! | NPK 15-15-15 | #DIV/0!
| Other fertilizers Choose from the drop-down menus. | NPK 15-15-15 |  | kg/ha/year | #DIV/0! | #DIV/0! | 0 | 0 | 0 | 0 | 0 | 0 | #DIV/0! | Pesticides | #DIV/0!
| Pesticides Enter the amount of the active ingredient added |  |  | kg active ingredient ha/year | #DIV/0! | #DIV/0! | [5 empty] | 0 | #DIV/0! | Diesel for cultivation | #DIV/0!
4) N2O related to N fertilizer application | ZIP Code (It will determine the climate zone and soil type) | [12 empty] | N2O direct emissions | #DIV/0!
| Direct and indirect N emission model Only disaggregated models are allowed. | Desaggregated |  | Direct emissions (TIER1) | #DIV/0! | #DIV/0! |  |  | 7.2276e-05 |  |  | 0.019153 | #DIV/0! | N2O indirect emission | #DIV/0!
| Climate zone (for desagreggated N2O emission factors) Disagregated model of N2O emission depending on climate for LUC. (This value is determined automatically by using the ZIP Code and the data in "Climate and Soil Types (FR)" tab). If not applicable, choose your climate zone. | #N/A |  | Indirect emissions (TIER 1) | #DIV/0! | #DIV/0! |  |  | 0 |  |  | 0 | #DIV/0! | Fuel for Drying process | #DIV/0!
[14 empty] | Gaz for Drying process | #DIV/0!
| Level of N emission (Average) Average model proposed by IPCC 2019 | Average
| Is the soil saturated with water? Leave "No" by default. Put "Yes" only in the case of irrigated crops for which the soil is saturated with water. | No | [11 empty] | Electricity for Drying | #DIV/0!
[14 empty] | Transport | #DIV/0!
4.2) Emissions related to soil acidification, neutralization, and liming | Application of agricultural lime (if applicable) If actual data on lime use is not available, the recommended lime application rate from the Agricultural Lime Association should be assumed and calculated using the following online tool: https://aglime.org.uk/lime_calculator.php. | Specific lime rate |  | kg/ha/year | #DIV/0! | #DIV/0! | [5 empty] | 0 | #DIV/0! | Liming | #DIV/0!
| pH: Select the range of values corresponding to the pH of the soil The pH value is necessary for the calculation of emissions related to the dissolution of lime. | < 6,4 | [11 empty] | Other | #DIV/0!
#DIV/0!
5) DIESEL USE AT THE FARM LEVEL | Diesel consumption Soil management (traditional tractors, ...), see illustration example on sheet "Cultivation diesel consumption". |  |  | L/ha/year | #DIV/0! | #DIV/0! |  |  |  | 0 | 0 | 0 | #DIV/0!
6) STORAGE and DRYING energy consumption | STORAGE and/or DRYING Electricity consumption (Medium Voltage) Consumption of electricity for drying AND VENTING in kWh/ kg of Dry Matter See illustration of the calculation in "Drying Process (Example)" tab. | Electricity MV - France (gCO2eq/kWh) |  | kWh/kg DM | 0 | #DIV/0! | [11 empty] | #DIV/0!
| DRYING - Fuel consumption Choose your drying method. Consumption of diesel or HFO must be expressed in L / kg of Dry Matter. See illustration of the calculation in "Drying Process (Example)" tab. | Diesel |  | L/kg DM | 0 | #DIV/0!
| DRYING - Gas consumption Consumption of gas must be expressed in MJ / kg of Dry Matter | Gas Naturel (Mix Européen) |  | MJ/kg DM | 0 | #DIV/0! | [11 empty] | #DIV/0!
| DRYING - Alternative gas consumption (biogaz boiler) Consumption of heat from biogas must be expressed in MJ heat from biogaz / kg of Dry Matter If this energy is used, the Emission Factor of the whole energy production from biogaz has to be filled in by the operator See illustration of the calculation in "Drying Process (Example)" tab. |  |  | MJ/kg DM | 0 | #DIV/0! | [11 empty] | #DIV/0!
|  | Emission factor (gCO2eq / MJ heat from biogaz) |  | gCO2eq / MJ | [13 empty] | #DIV/0!
| DRYING - Alternative heat consumption (wood boiler) Consumption of heat from wood must be expressed in MJ heat from wood / kg of Dry Matter If this energy is used, the Emission Factor of the whole energy production from wood has to be filled in by the operator See illustration of the calculation in "Drying Process (Example)" tab. |  |  | MJ/kg DM | 0 | #DIV/0! | [11 empty] | #DIV/0!
|  | Emission factor (gCO2eq / MJ heat from wood) |  | gCO2eq / MJ | [13 empty] | #DIV/0!
#DIV/0!
7.1) TRANSPORTS of harvested feedstock, from the field to the First Gathering Point before drying | Truck or tractor - before drying Choose your Transport. Consumption of transport is expressed in km for 1unit of Feedstock transported. The transport is assumed to refer to the feedstock before drying from the field to the FGP or from the field to the Drying Site if applicable. | Tractor (15 tonne, 10,89 L/h and 30 km/h) |  | km traveled by harvested Feedstock, before drying | #DIV/0! | #DIV/0! | [11 empty] | #DIV/0!
[5 empty] | #DIV/0! | #DIV/0! | [11 empty] | #DIV/0!
7.2) TRANSPORTS of dried feedstock after drying, from the drying site to the First Gathering Point (if applicable) | Truck 1 (from drying site to FGP) Choose your Transport. Consumption of transport is expressed in km for 1unit of Feedstock transported. The transport is assumed to refer to the feedstock after drying | Truck (40 tonnes) for dry product (Diesel) |  | km traveled by Dried Feedstock, after drying | [13 empty] | #DIV/0!
| Truck 2 (from drying site to FGP) Choose your Transport. Consumption of transport is expressed in km for 1unit of Feedstock transported. The transport is assumed to refer to the feedstock after drying | Truck (40 tonnes) for chips (and similar size dry product) (Diesel) |  | km traveled by Dried Feedstock, after drying | #DIV/0! | #DIV/0! | [11 empty] | #DIV/0!
| Ship 1 (from drying site to FGP) Choose your Transport. Consumption of transport is expressed in km for 1unit of Feedstock transported. The transport is assumed to refer to the feedstock after drying | ‘Supramax’ bulk carrier (fuel oil) - agri-residues with high bulk density (300 kg/m3) |  | km traveled by Dried Feedstock, after drying | #DIV/0! | #DIV/0! | [11 empty] | #DIV/0!
| Ship 2 (from drying site to FGP) Choose your Transport. Consumption of transport is expressed in km for 1unit of Feedstock transported. The transport is assumed to refer to the feedstock after drying | ‘Supramax’ bulk carrier (fuel oil) - agri-residues with low bulk density (125 kg/m3) |  | km traveled by Dried Feedstock, after drying | #DIV/0! | #DIV/0! | [11 empty] | #DIV/0!
| Rail Distance (from drying site to FGP) Choose your Transport. Consumption of transport is expressed in km for 1unit of Feedstock transported. The transport is assumed to refer to the feedstock after drying | Rail (electric, MV) |  | km traveled by Dried Feedstock, after drying | #DIV/0! | #DIV/0! | [11 empty] | #DIV/0!
| Rail (Electricity mix for electric rail) If railway transport was used, please choose the corresponding country | Electricity MV - France (gCO2eq/kWh) | [15 empty] | #DIV/0!
|  |  |  | eec |  | grCO2eq/kg DF (with drying process and transport) | kgCO2eq/ha | grCO2eq/kg RF (without drying process nor transport) | [9 empty] | #DIV/0!
[6 empty] | #DIV/0! | 0.019153 | #DIV/0! | [9 empty] | #DIV/0!
0
#DIV/0!
7) Ef | Extra input of fertilizers and pesticides due to the application of ESCA practises Emissions linked to the baseline agricultural activities should not be covered here but rather under Eec. This value is calculated in Esca Calculation Tab. |  | 0 | gCO2/kg | [13 empty] | #DIV/0!
#DIV/0!
8) C stock change | Carbon stock change resulting from the comparison of previous and current agricultural practices. This value is calculated in Esca Calculator Tab |  | #N/A | tC/ha/year
|  |  |  | esca |  | grCO2eq/kg DF | kgCO2eq/ha | grCO2eq/kg RF
[6 empty] | #DIV/0! | #N/A | 0
|  | ACTUAL AGRICOLE GHG EMISSIONS | #DIV/0! | grCO2eq/kg (Dry Feedstock)
eec with esca

## ESCA Calculator
Please fill in the yellow boxes with the respective information
Enter your ZIP Code. If it does not find the climate zone or the soil type, select them manually. For France, the most common soil type is High Activity Clay Soil. |  |  |  | Previous conditions: | Current conditions:
ZIP Code | 0 |  | Soil Management | Full-tillage | Full-tillage
|  |  | Input | Low | Low
Land use | Long-term cultivated
Climate zone | Select you climate zone |  | SOCREF | #N/A | #N/A | SOCREF | Default reference condition soil organic carbon stocks for mineral soild (tons of C per hectare in 0-30cm depth)
Soil type | (!)Specify your soil type(!) |  | FLU | #N/A | #N/A | FLU | Land-use factor
Period of n years | 20 |  | FMG | #N/A | #N/A | FMG | Management factor
|  |  | FI | #N/A | #N/A | FI | Input factor
Land use, climate zones and soil types correspond to IPCC Data (2019)
Productivity of the crop (measured as kg biofuel or bioliquid energy per ha per year) |  | 0 | kg of DF/ha/year
Historical emissions from fertilisers and herbicides, previous years before esca practices (Optional) (Emissions for the same crop, per kg of dry Feedstock. Fill it directly if you have the value, if not, calculate it in the table below, cell C27) |  |  | grCO2/kg of dry feedstock | Initial C stock | Final C Stock | Carbon stock change: |  | Initial C stock | Initial modelised carbon stock before implementation of improved agricultural management practices
Emissions from fertilisers/herbicides, year N (Emissions of the current year per kg of dry Feedstock) |  |  | grCO2/kg of dry feedstock | #N/A | #N/A | #N/A | tC/ha/year | Final C Stock | Modelised final carbon stock based on the implementation of improved agricultural management practices
Ef factor (Optional) Ef=C13-C14 (Emissions from the increased fertilisers or herbicide use) |  |  | grCO2/kg |  |  |  |  | C stock change: | Difference between carbon stock before and after the implementation of improved agricultural management practices (tons of C per hectare per year)
(The cases below are to be filled when the first soil analysis is carried out) |  |  |  |  | esca value | #N/A | grCO2/kg of dry feedstock
CSR measured (Optional) Value from the soil analysis (Case N2 and N3). Or value from Reference Table (Case N1) |  |  | tC/ha
Years of improved management practices (Optional) Number of years since the date of CSR |  |  | year
CSA modelised (Optional) CSA value calculated based in the change of management practices (Previous vs current conditions) |  | #N/A | tC/ha
CSA measured (Optional) CSA value from the soil analysis |  |  | tC/ha
Comparison between CSA modelised vs measured (Optional) % of deviation from the modelised value |  | #N/A | %
CALCULATION Ef Ef is defined as the increased emissions resulting from the increased fertilisers or herbicide use due to the application of improved agricultural practices. To calculate it, adequate evidence shall be provided on the historic use of fertilisers or herbicide that shall be counted as the average for the 3 years before the application of the new agricultural practices. Ef=Efcurrent-Efhistoric This calculator will determine Efhistoric the average value of emissions due to fertilisers and herbicides for a determined crop, and this average value will then be fixed and used for all the future years by comparing it to the current emissions Efcurrent due to fertilisers and herbicides of the current year.
Fill the data concerning the emissions for the years before the application of the new agricultural practices. For this, you can use the EEC Calculator to enter the historical data for each year and determine the quantity of GHG emissions due to the use of fertilisers and herbicides. (See Cell U17 in EEC Calculator tab). Copy the resulting value into the cells below for each year. The average will be determined in cell F27 as well as the Ef in the cell C14.
| Units: grCO2eq/kg DM | Year 1 | Year 2 | Year 3 | Average Value for the three years before esca practices
[5 empty] | #DIV/0! | grCO2eq/kg DM

## Storage and Drying (Example)
Please fill in the yellow boxes with the respective information
This is an illustrating example of how the calculation of the consumed energy can be done. The resulting value can then be used in the EEC calculator in the part "Drying Process" depending on the type of energy used. If several types of energy have been used, you may adjust the table to fit your energy consumption. The drying process AND the ventilation have to be taken into account. If, for example, electricity was used for drying and venting, the sum of these two values will appear in cell K16. This value must be copied and pasted in the EEC calculator tab in the corresponding cell : E45.
In this example, 5000 tons of raw feedstock per year were produced. 3000 tons were dried using gas, and 2000 were dried using electricity. Afterwards, the totality of 5000 tons of raw feedstock was ventilated using electricity. Therefore, the sum of H11 and H16 is calculated in K16 in order to calculate the total electricity consumption.
|  | Unit: tons of raw feedstock per year |  |  |  |  | RESULTS
Drying process |  | Total annual Raw Feedstock processed, before drying (t RF/y) | Drying Method: | Annual gas consumption MJ /year | Dry content fraction (%) of the Raw Feedstock input , before drying | Dry matter (t/yr) | Energy consumption used for the drying process per kg of dry matter
|  | 3000 | gas | 500000 | 0 | 0 | 0 | MJ /kg | Complete the EEC calculator with this values. Section 6.
|  | Total annual Raw Feedstock processed, before drying (t RF/y) | Drying Method: | Annual electricity consumption kWh/year | Dry content fraction (%) of the Raw Feedstock input, before drying | Dry matter (t/yr) | Energy consumption used for the drying process per kg of dry matter
|  | 2000 | electricity | 30000 | 0 | 0 | 0 | kWh/kg
RESULTS
Venting |  | Total annual Raw Feedstock that was ventilated (t RF/y) | Ventilation with electricity | Total electricity consumption for venting feedstock on site, kWh/year | Dry content fraction (%) of the Raw Feedstock input, before drying | Dry matter (t/yr) | Energy consumption used for the drying process per kg of dry matter |  |  | TOTAL electricity consumption for drying AND venting (Medium Voltage)
|  | 5000 | electricity | 20000 | 0 | 0 | 0 | kWh/kg |  | 0 | kWh/kg | Complete the EEC calculator with this value. Section 6.
If wood or biogaz were used for the drying or venting, the emission factors for France that may be used in the EEC calculator tab are:
FE Biogaz ADEME 2020
France | https://bilans-ges.ademe.fr/documentation/UPLOAD_DOC_FR/index.htm?gaz2.htm
| 44.1 | gCO2e / kWh PCI
| 12.25 | gCO2e / MJ PCI
FE Bois ADEME 2020
France | https://bilans-ges.ademe.fr/documentation/UPLOAD_DOC_FR/index.htm?gaz2.htm
| 16.4 | gCO2eq/kWhth. Cette valeur correspond à l’utilisation de plaquette forestière de taillis de feuillu sèche, utilisée dans une chaufferie de puissance 0-0,5 MW
| 4.5556 | gCO2e / MJ PCI

## Cultivation diesel (example)
Since the implementation of RED II, when using actual values, the actual emissions from agricultural machinery must be taken into account. Here we show an example of how these emissions can be calculated taking into account the different machinery used during different technical itineraries.
Simplified calculator to obtain orders of magnitude of diesel consumption using AGRIBALYSE 3.0 data as an illustration to visualize how this value can be calculated. The use of Agribalyse data is not mandatory nor recommended by 2BS, this is an example.
Note: the density of diesel that is used is 0.83 kg / L for RED II. The results are in columns N.
| Technical itinerary (number of passages per scenario) | Stubble removal | Tillage | Reprise (Chisel) | Soil preparation | Sowing | Fertilisation | Protection des plantes (épandeur porté) | Récolte (ensileuse) | Broyage | Transport sur l'exploitation
| Technical itinerary 1 | 0 | 0 | 0 | 0 | 0 | 0 | 0 | 0 | 0 | 1
| Technical itinerary 2 | 3 | 1 | 1 | 1 | 1 | 3 | 1 | 1 | 1 | 1
| Technical itinerary 3 | 0 | 0 | 0 | 0 | 0 | 1 | 0 | 1 | 1 | 1
Illustration of values for diesel consumption within the farm
Agribalyse 3.0 (2020, tableau 148 p.266)
| Nom renseigné | Cover-crop, cover-crop 4m | Ploughing | Cultivateur chisel 4.5m | Vibroculteur, 5m | Semis combi, semoir, mécanique | Epandage azote liquide, pulvérisateur, trainé 2500l | Protection phytosanitaire, avec le pulvérisateur 2500l | Ramassage du fourrage, ensileuse automotrice | Broyage paille, broyeur | Transport maïs fourrage 110 cv, benne, 2 essieux -15 t
| Nom de l'inventaire | Soil maintenance, with cover crop 4m/hr/FR | Ploughing, with 5 or 6 soc plough/hr/FR | Soil decompactation, with 4.5m chisel/hr/FR | Harrowing, with vibrating tine cultivator (standard equipment) 5m/hr/FR | Sowing or planting, with classic seeder and harrow/hr/FR | Fertilizing or plant protection, with sprayer, 2500 l/hr/FR | Fertilizing or plant protection, with sprayer, 2500 l/hr/FR | Harvesting silage grass, with hay chopper and blower/hr/FR | Crushing, with shredder or chipper/hr/FR | Transporting to farm, with trailer (<15t) heavy tractor/hr/FR
| Diesel comsumption (kg / h) | 18 | 16.875 | 22.5 | 13.5 | 15.147 | 11.7 | 11.7 | 75.6 | 12.123 | 10.89 | Données utilisées sein de simapro - Harmonized diesel consumption: 25 l/h. Mean density of diesel: 0.9 kg/l.
| Diesel comsumption (kg / h) | 20 | 18.75 | 25 | 15 | 16.83 | 13 | 13 | 84 | 13.47 | 12.1 | Données au sein du rapport agribalyse
| Time spent (h / ha) | 0.5 | 0.87 | 0.83 | 0.3448 | 0.83 | 0.08 | 0.08 | 0.5 | 0.67 | 1.25 | Données au sein du rapport agribalyse
[12 empty] | Kg agribalyse | L RED II
| kg de Diesel / ha | [10 empty] | Total kg de diesel / ha | Total L de diesel / ha | Total MJ diesel / ha | Total kWh diesel / ha | Total kg CO2 eq fossile / ha
| Technical itinerary 1 | 0 | 0 | 0 | 0 | 0 | 0 | 0 | 0 | 0 | 13.6125 | 13.6125 | 16.3612 | 586.6988 | 162.9719 | 55.7951
| Technical itinerary 2 | 27 | 14.6813 | 18.675 | 4.6548 | 12.572 | 2.808 | 0.936 | 37.8 | 8.1224 | 13.6125 | 140.862 | 169.3053 | 6071.1509 | 1686.4308 | 577.3665
| Technical itinerary 3 | 0 | 0 | 0 | 0 | 0 | 0.936 | 0 | 37.8 | 8.1224 | 13.6125 | 60.4709 | 72.6814 | 2606.2962 | 723.9712 | 247.8588
BETTERAVES
Cout de l'itinéraire technique betteravier (source ITB base 2014 sur 456 exploitations) - ITK 2017 - France
"Le cout de fuel est calculé sur la base d’une consommation estimée à 130 l/ha (source ITK ITB) et d’un prix moyen à 61,8 €/hl pour la récolte 2017 (source INSEE). Cette consommation étant relative uniquement aux opérations réalisées sur la parcelle, il y a lieu de la réévaluer de 25 % pour tenir compte de la consommation de fuel hors parcelle. "
Production/récolte | 130 | L/ha
Transport de la parcelle à l'exploitation | 32.5 | L/ha

## Modifications Follow-up
Date | Tab concerned | Modified zone | Reason | Modifier
2024-05-03 | ESCA Calculator | All | The old Esca tab was replaced by ESCA Calculator based in all the IPCC 2019 data and the climate and soil types are automatically defined based on the ZIP code. The whole esca formula was added and ef was taken into consideration | Nicolas Martinez
2024-05-03 | EEC Calculator | D36 | The climate zone is automatically identified based on the ZIP Code | Nicolas Martinez
2024-05-03 | EEC Calculator | Line 38 | Line 38 was masked since only the average model from IPCC 2019 can be used | Nicolas Martinez
2024-05-03 | EEC Calculator | Line 50 | Line 50 used to correspond to the etd default values. However, etd default values cannot be taken into account within the Eec, hence this was removed | Nicolas Martinez
2024-05-10 | EEC Calculator | Current N50-N56 | These formula were modified to get rid of the "if" function when etd default values were possible to choose. However, this is not allowed, so these values must be calculated from the actual values concerning the transport during the extraction and cultivation of raw materials. | Nicolas Martinez
2024-05-10 | N2O (IPCC 2019) | O27:R37 | These cells were updated to be a function of the new values from ESCA Calculator tab | Nicolas Martinez
2024-05-10 | EEC Calculator | D12 | The value was converted into % and added the "%" at the end to ease the comparison with the eventual value entered by the user | Nicolas Martinez
2024-05-10 | EEC Calculator | Columns G and H | The results of the calculator were moved to these columns to ease the visualization of the results and compare different options (disaggregated vs aggregated values, default or actual values…) | Nicolas Martinez
2024-05-17 | Instructions | All | The text was updated to explain in more detail how to interact with the calculator | Nicolas Martinez
2024-05-17 | EEC Calculator | G54 and H54 | The cells were modified to remove the kWh not needed for this part. Explanations were as well added | Nicolas Martinez
2024-05-27 | EEC Calculator | N31 | It was corrected to have the same structure as for the other NX cells. | Nicolas Martinez
2024-05-27 | N2O (IPCC 2019) | P32 | from "=SI(C18="Aggregated";R29;SI(R31>0;R31;R29))" to"=SI(C18="Aggregated";R29;SI('EEC Calculator'!D38="yes";R31;R29))". If esca practices are done, then the Fsom is considered to be 0. Therefore the the cell D38 in EEC Calculator was added. | Nicolas Martinez
2024-05-27 | EEC Calculator | C38 D38 | These cells were added to take into consideration the FSOM in case of esca practices. FSOM is considered to be 0 if esca practices are done. | Nicolas Martinez
2024-05-28 | EEC Calculator | I19:I22 | The acification from nitrate based fertilizer and emissions from urea has been added | AE
2024-05-28 | Standard value | M20:O40 | The acification from nitrate based fertilizer and emissions from urea has been added | AE
2024-05-28 | N2O (IPCC 2019) | B17:E19 | N input from MAP DAP and NPK 15 15 15 is then added to this tab (3 ligns were added to the tab) | AE
2024-05-28 | N2O (IPCC 2019) | P10:U12 | N input from MAP DAP and NPK 15 15 15 is then added to this tab | AE
2024-05-28 | Standard value | H89:H101 | Homogeneisation of equations for transport (if CH4 and N2O are specified per transport type in the Implementing regulation, they are used, otherwise, the defaut value for CH4 and N2O per transport are used, H104 cell) | AE
2024-05-28 | Standard value | lign 93 | Transport per tractor estimation from a diesel consumption of 10,89 L/h (Agribalyse), a load capacity of 15 t and a speed of 30 km/h | AE
2024-05-28 | EEC Calculator | C47:D47 | Transport per tractor added | AE
2024-05-28 | N2O (IPCC 2019) | R31 | Defaut value for mineralisation of soil carbon in France for cereal production. The value is from the French study Sylvain Pellerin et al. 2020. Stocker du carbone dans les sols français, Quel potentiel au regard de l’objectif 4 pour 1000 et à quel coût ? Rapport scientifique de l'étude, INRA (France) p. 322 https://www.inrae.fr/sites/default/files/pdf/Rapport%20Etude%204p1000.pdf | AE
2024-05-28 | EEC Calculator | figure | proposition of histogram, colours to adapte ? | AE
2024-05-31 | EEC Calculator | G53 | The formula was corrected from RECHERCHEV('EEC Calculator'!D54;'Standard Values'!B58:F87;4) to RECHERCHEV('EEC Calculator'!D54;'Standard Values'!B58:F87;4;FAUX) | NM
2024-05-31 | EEC Calculator | H64 | The formula was corrected to take into account Ef
2024-06-03 | ESCA Calculator | A25-below | The part concerning the calculation of Ef was added with explanations
| Climate and Soil Types | C-D | Data for the soil type were added and the map of soil types for France used was added as well on the right of the tab.
2024-06-12 | Climate and Soil Types | C-D | Data for the soil type was modified in order to avoid any ambiguities, i.e. when a ZIP code corresponded to two or more soil types, the most conservative value was chosen based on the SOCREF from IPCC 2019 data. | NM
2024-06-28 | Drying Process (Example) | all tab | This tab was created to explain how the calculation of the Drying Process Energy consumption can be done. | NM
2024-06-28 | Climate and Soil Types | A-I | The data for climate and soil types was rearranged in order to be aligned on the same ZIP code. The raw data used is in the masked columns | NM
2024-06-28 | EEC Calculator | 32-38 & 31 | The lines 32-38 were moved to 30-35 and the line 31 was moved to line 38 in order to put together the N2O emissions next to its relevant section N inputs. | NM
2024-06-28 | ESCA Calculator | B6 B7 | The cells B6 B7 were modified to refer to the new climate and soil type table | NM
2024-06-28 | N2O (IPCC 2019) |  | Screenshots of the IPCC 2019 equations as well as colors were added to illustrate the calculation and some annotations were added to clarify the operation done within the cell. | NM
2024-06-28 | N2O (IPCC 2019) | D60->D64 | The table previously in D60 was moved to D64 to put it next to the relevant calculations to have Leaching calculations all together (orange with orange) | NM
2024-06-28 | N2O (IPCC 2019) | D66->D60 | The table previously in D66 was moved to D60 to put it next to the relevant calculations to have indirect N2O calculations all together (green with green) | NM
2024-06-28 | EEC Calculator | D32 | The cell D32 was modified to refer to the new climate and soil type table | NM
2024-06-28 | Instructions | All | The sections 3 and 4 were inversed to match the new organization in the EEC calculator | NM
2024-07-03 | ESCA Calculator | B6 | The validation list of the climate types was corrected to be able to choose manually the climate type (the changes done in Climate And Soil Types made this list to lose its reference cells) | NM
2024-07-30 | EEC Calculator | D31 | Following the Implementating Regulation 2022/996, only disaggregated models are accepted for N2O emissions. The option "Disaggregated has been put as default | NM
2024-07-30 | ESCA Calculator | C15 | The formula was modified to allow positive and negative values for Ef, following the European Commission statement | NM
2024-07-30 | Drying Process (Example) | H6 H11 H16 | The formula was modified by adding sierreur formula to allow the total results to show if one of the tables is not filled. | NM
2024-07-30 | Instructions | EEC 4. | The instructions were updated to explain the disaggregated models for N2O emissions by default. | NM
2024-07-30 | EEC Calculator | Column B | The names of sections 6, 7.1, 7.2 were modified to be more clear about the scope of EEC calculation (only from the field until the FGP), as well as accenting the need to take into account the Storage energy consumption | NM
2024-08-01 | Instructions | EEC 6. | The instructions were updated to clarify that storage energy consumption must be considered. | NM
2024-08-01 | EEC Calculator | C31 | This cell was modified to match the new disaggregated model by default. | NM
2024-08-01 | EEC Calculator | D5 | Only 2019 GWP are allowed to use, so this value was modified to be by default. | NM
2024-08-01 | EEC Calculator | C14 | Correction from "quantity of exported straw" to "fraction of removed straw" | NM
2024-08-01 | Instructions | Section 0 | Section 0 was updated to match the 2019 GWP values by default. | NM
2024-08-01 | EEC Calculator | F18 | the unit was corrected for seeds from kg N/ha/year to kg/ha/year | NM
2024-08-01 | EEC Calculator | B39:C45 | The Storage and Drying electricity consumption was moved from 45 to the line 39 to facilitate the entering data, specially for the operators who are not concerned with drying process, they will see this "storage energy consumption" first, before the other options for drying energy consumptions. | NM
2024-08-01 | EEC Calculator | B47 | The title of 7.1 was updated to increase clarity and underline the fact that it is from field to FGP or from field to Drying Site if applicable | NM
2024-08-01 | EEC Calculator | B49:C54 | The title of 7.2 was updated to increase clarity and underline the fact that it is from the drying site back to the FGP. | NM
2024-08-01 | N2O (IPCC 2019) | O28:R39 | According to CE 2022/996 the FSOM is not to be considered in the N2O emissions, therefore, this value is multiplied by 0 | NM
2024-08-01 | Instructions | Red sentence | The part concerning FSOM was removed since it is not to be taken into account. | NM
2024-08-01 | Instructions | EEC 7. | The instruction was updated to give more detail of the transport steps concerning the feedstock with and without drying process. | NM
2024-08-01 | Instructions | EEC 3. | The instruction was updated to give more detail to underline that results represent GHG emissions related to the production of those inputs and that the N2O emissions from their use are shown in section 4. | NM
2024-08-14 | Instructions | EEC 0 | The following mention was added: These values are pre-chosen by default. | NM
2024-10-09 | ESCA Calculator | C13-15 | The ef calculation cells were changed to yellow colour to enphasize the fact that the user can choose to calculate it if doble counting has not taken place | NM
2024-10-09 | Storage and Drying | K16 | The formula was corrected from H16+SI(D11=D16;H11;0)+SI(D6=D16;H6;0) into : H16+SI(D11=D16;H11;0)+SI(D6=D16;H6;0) | NM
2025-02-10 | EEC Calculator | G18, G29, G38 | The boxes corresponding to GHG emissions for seeds, pesticides and fuel have been unlocked to allow the user to directly enter the regional average values from the NUTS2 reports. | NM
2025-04-30 | EEC Calculator | G18, G29, G38 | The cells corresponding to GHG emissions for seeds, pesticides, and fuel have been highlighted in yellow to make it easier to identify the fields to be filled in when the operator wishes to use regional average values from the NUTS2 reports. | JD
2025-04-30 | EEC Calculator | F13 | The sentence "(if there is no drying for the crop concerned, enter the same value as the one entered in the box just above, E12)" has been added to prevent calculation errors for users whose crops do not undergo a drying step. | JD
2025-05-02 | EEC Calculator | I19:I22 | The acidification from nitrate-based fertilizers and emissions from urea have been removed because they will now be accounted for in the calculation under section 4.2: Emissions related to soil acidification, neutralization, and liming. | JD
2025-05-02 | ESCA Calculator | B7 | If the entered postal code does not correspond to any soil type, the message "Select Soil Type" has been replaced with "(!) Indiquez votre type de sol (!)" (i.e., "(!) Please specify your soil type (!)"). | JD
2025-05-02 | EEC Calculator | lignes 37 38 | Rows 37 and 38 have been added for the calculation of emissions related to soil acidification caused by fertilizers, neutralization, and liming. | JD
2025-05-02 | N2O (IPCC 2019) | G4:I26 | The emissions calculation table for soil acidification caused by fertilizers, neutralization, and liming has been added in accordance with Implementing Regulation 2022/996. | JD
2025-05-02 | Standard value | M20:W43 | The table has been adapted to calculate emissions related to soil acidification caused by fertilizers and neutralization in accordance with Implementing Regulation 2022/996, incorporating the update described in Annex C of Implementing Regulation 2025/23. | JD
2025-05-02 | Standard value | Lignes 31-33 | It is now possible to add products that do not appear in the dropdown list of mineral fertilizers. The user must enter the necessary emission factors as well as the fertilizer classification and their content of urea, nitrate, and ammonium. The yellow cells have been unlocked to allow for their modification. | JD
2025-05-02 | Instructions | All | The sentence "either by manually entering the type of climate or soil" has been added regarding the adjustments to be made when managing producers outside France. An explanation has also been included on how to proceed when using regional average values from NUTS2 reports as default values for seeds, pesticides, and diesel consumption in the field. | JD
2025-05-02 | Instructions | 4.2 | Instructions for entering liming data have been added. | JD
2025-05-02 | ESCA Calculator | C14 | To avoid errors, the formula that automatically calculated emissions from fertilizers and herbicides has been removed. From now on, the user must enter this value manually if the emission factor is calculated. The value to be entered is located in cell U17. | JD
2025-05-02 | EEC Calculator | U17 | The formula has been modified to include emissions related to the neutralization of acidification caused by fertilizers. It was changed from: =SOMME(G18:G29;G31:G32) to =SOMME(G18:G29;G31:G32;G37) | JD
2025-05-07 | EEC Calculator | K25 | The formula for calculating K2O has been corrected. Previous formula: =$E25*RECHERCHEV($D25;'Valeurs Standards'!$B$40:$G$41;3; FAUX)/1000, current formula =$E25*RECHERCHEV($D25;'Valeurs Standards'!$B$40:$G$41;4;FAUX)/1000. No impact on the result since the value is zero for the products entered. | JD
2025-05-07 | EEC Calculator | L25 | The formula for calculating K2O has been corrected. Previous formula: =$E25*RECHERCHEV($D25;'Valeurs Standards'!$B$40:$G$41;3; FAUX)/1000, current formula =$E25*RECHERCHEV($D25;'Valeurs Standards'!$B$40:$G$41;4;FAUX)/1000. No impact on the result since the value is zero for the products entered. | JD
2025-05-07 | EEC Calculator | G43 | The formula for calculating emissions related to gas drying has been corrected. previous formula: =SIERREUR(E43*RECHERCHEV(D43;'Valeurs Standards'!B55:H56;7; FAUX);0), current formula =(E43*RECHERCHEV(D43;'Valeurs Standards'!B56:H59;7;FAUX)). Biogas drying can now be calculated correctly. | JD
2025-06-02 | ESCA Calculator | D12 | The units of the box have been specified: from kg/ha/year to kg DF/ha/year for dry feedstock | NM
2025-06-02 | ESCA Calculator | A13-A21 | The word "optional" has been added to the boxes that are not mandatory for the calculation of the ESCA. Ef formula has been added to the C15 for illustration | NM
2025-06-02 | ESCA Calculator | C13-C21 C28-F28 | The color of the boxes has been changed to clarify that they are non-mandatory boxes | NM
2025-06-02 | Calculateur EEC | H13 | Box H13 has been added to remind the user that it is necessary to enter a value in box E13 in order to perform the calculation correctly. | NM
2025-07-10 | N2O (IPCC 2019) | H13 | The formula in the cell H13 was corrected to avoid the error when using "other fertilizers" such as MgO and Na. The formula was modified from ='EEC Calculator'!E28*((RECHERCHEV('EEC Calculator'!D28;'Standard Values'!$B$21:$N$43;13;FAUX))/1000) to ='EEC Calculator'!E28*((RECHERCHEV('EEC Calculator'!D28;'Standard Values'!$B$21:$N$45;13;FAUX))/1000). | NM
2025-09-04 | N2O (IPCC 2019) | G8 | Replace the actual title of the case by the formula "='EEC Calculator'!D19" | CP
2025-09-04 | N2O (IPCC 2019) | G9 | Replace the actual title of the case by the formula "='EEC Calculator'!D20" | CP
2025-09-04 | N2O (IPCC 2019) | G10 | Replace the actual title of the case by the formula "='EEC Calculator'!D21" | CP
2025-09-04 | N2O (IPCC 2019) | G11 | Replace the actual title of the case by the formula "='EEC Calculator'!D22" | CP
2025-09-04 | N2O (IPCC 2019) | G13 | Replace the actual title of the case by the formula "='EEC Calculator'!D28" | CP
2025-09-05 | Standard Values | G11:G30 | To avoid confusion, we removed all obsolete values, because these values were obsolete and were useless in the "EEC Calculator". The values from G14, G21, G28 were kept because they are still used in the calculation. | CP
2025-09-05 | Standard Values | D14:E14 | The value "0" replace empty cells. The calculations are not affected. | CP
2025-09-05 | Standard Values | G22, G23, G29, G30 | Luis's notes were removed because it was obsolete. | CP

## N2O (IPCC 2019)
Estimates of N2O emissions using IPCC 2019 Tier 1 methodology
Reminder of calculation input data | [7 empty] | Données de calcul des résidus de culture |  |  |  |  | Distribution of mineral nitrogen inputs according to their type
Implementing Regulation 2022/996, Annexe VII, p.1.4.2
Crop | CORN |  |  |  | Emissions resulting from the neutralization of acidification caused by fertilizers and liming |  |  | N content of above ground residue (NAG) |  |  | 0.006 |  |  | N in synthetic fertilizer Urea | N in synthetic fertilizer Ammonium-based | N in synthetic fertilizer Nitrate-based | N in synthetic fertilizer Ammonium-nitrate-based | N, mean value
Crop fresh yield (Kg of seed or forage/ha/y) | 0 | kg RF / he/ year | [5 empty] | Combustion factor (Cf) |  |  | 0.8 |  | N input 1 | 0 | 0 | 0 | 0 | 0
Co-product straw - Fraction of a AG residues removed (FracRemove = 0% as default value) | 0 | % |  |  | Emissions related to the neutralization of acidification caused by fertilizers |  |  | N content of below ground residue (NBG) |  |  | 0.007 |  | N input 2 | 0 | 0 | 0 | 0 | 0
Fraction of a AG residues burnt (FracBurnt = 0% as default value) | 0 | % |  |  | N, mean value | 0 | kg CO2 / ha | Ratio of BG biomass to AG biomass (RS) |  |  | 0.22 |  | N input 3 | 0 | 0 | 0 | 0 | 0
Fraction of area under crop reniewed annually (FracRenew = 100% as default value) | 100 | % |  |  | Ammonium nitrate (AN) | 0 | kg CO2 / ha | Equation parameters for above ground residus calculation |  |  |  |  | N input 4 | 0 | 0 | 0 | 0 | 0
Dry matter fraction of harvested crop (default value in green cell) | 0 | % |  |  | Urea | 0 | kg CO2 / ha |  | Slope |  | 1.03 |  | N input 5 | 0 | 0 | 0 | 0 | 0
Harvested annual dry matter yield (Crop) | 0 | kgDF/ ha/ year Eq 11.7 from IPCC 2019 |  |  | Nitrogen solution | 0 | kg CO2 / ha |  | Intercept |  | 0.61 |  | N input 6 | 0 | 0 | 0 | 0 | 0
N, mean value | 0 | kgN/ ha/ year | 5 | [9 empty] | N input 7 | 0 | 0 | 0 | 0 | 0
Ammonium nitrate (AN) | 0 | kgN/ ha/ year | 4 |  | NPK 15-15-15 | 0 | kg CO2 / ha | [5 empty] | Total | 0 | 0 | 0 | 0 | 0
Urea | 0 | kgN/ ha/ year | 1
Nitrogen solution | 0 | kgN/ ha/ year | 2
Organic N input | 0 | kgN/ ha/ year |  |  | Emissions related to liming |  | kg CO2/kg CaCO3 eq
Mono ammonium phosphate (MAP) 11%N 52%P2O5 | 0 | kgN/ ha/ year | 2 |  | Emissions due to dissolution at acidic pH : | < 6,4 | 0.44
Rock phosphate 21%P2O5 23%SO3 | 0 | kgN/ ha/ year | 0 |  | Emissions due to dissolution at pH : | ≥ 6,4 | 0.079
NPK 15-15-15 | 0 | kgN/ ha/ year | 2
Exported straw | 0 |  |  |  | EF for Lime
Level of aggregation for direct and indirect N emission model | Desaggregated |  |  |  | Lime dissolution per kg applied | 0.44 | kg CO2 / kg CaCO3
Climate zone (for desagreggated N2O emission factors) | #N/A |  |  |  | Lime dissolution per hectare | 0 | kg CO2 / ha
Climate zone (for desagreggated N mineralisation from LUC) | #N/A
Level of N emission (Average model from IPCC 2019) | Average |  |  |  | Chosen emissions approach
Is the soil saturated with water? | No |  |  |  | Specific lime rate | 0 | kg CO2 / ha (only liming or only neutralization)
[5 empty] | Lime application rate from the online tool | 0 | kg CO2 / ha (liming and neutralization)
Emissions directes de N2O | [23 empty] | 1 (kg d.m. ha-1)-1, (Table 11.1a)
FSOM is not to be considered based in the CE 2022/996 annex VII. Thus, this value is multiplied by 0
https://gnoc.jrc.ec.europa.eu/ | FSN_average | 0 | kg N/ha/year | N in synthetic average N fertilizer |  |  |  |  | N in Crop Residues |  |  |  | N mineralised from LUC = |  | FSOM |  |  |  | NAG | slope | intercept | NBG | RAG(T) 2019 (parameter not used in actual model) | RS(T) 2019 | DRY 2019 | Cf Combustion factor | sources
| FSN_1 | 0 | kg N/ha/year | N in synthetic fertilizer Urea |  |  |  | Above Ground Crop residue (AGR) | 0.61 | Eq. Table 11.2 from V4 IPCC 2019 |  | Average annual loss of soil carbon (∆C Mineral, LU=0,17 tC/ha/yr as default for cereals in France, Carbon values from the literature analyzed by 4p1000 project. See p.321 "Sylvain Pellerin et al. 2020. Stocker du carbone dans les sols français, Quel potentiel au regard de l’objectif 4 pour 1000 et à quel coût ? Rapport scientifique de l'étude, INRA (France), 540 p."). The hypothesis consists of keeping the same current practices during 30 years without land use change. |  |  | average: |  |  | CROP
| FSN_2 | 0 | kg N/ha/year | N in synthetic fertilizer Ammonium-based |  |  |  | Below ground Crop residue (BGR) | 0.1342 | Eq. 11.6 from V4 IPCC 2019 |  |  |  |  | 0.17 |  |  | WHEAT | 0.006 | 1.51 | 0.52 | 0.009 | 1.3 | 0.23 | 0.89 | 0.9 | Vol 4 chap 2 IPCC 2019, chap 11, table 11.1.A and 11.2
| FSN_3 | 0 | kg N/ha/year | N in synthetic fertilizer Nitrate-based |  |  |  | AG residue removed | 0 | Eq. 11.6 from V4 IPCC 2019 | [7 empty] | RAPESEED | 0.011 | 1.5 | 0 | 0.017 | 1.5 | 0.19 | 0.88 | 0.85 | Vol 4 chap 2 IPCC 2019, chap 11, table 11.1.A and 11.3
| FSN_4 | 0 | kg N/ha/year | N in synthetic fertilizer Ammonium-nitrate-based |  |  |  | AG residue burnt | 0 | Eq. 11.6 from V4 IPCC 2019 | [7 empty] | CORN | 0.006 | 1.03 | 0.61 | 0.007 | 1 | 0.22 | 0.87 | 0.8 | Vol 4 chap 2 IPCC 2019, chap 11, table 11.1.A and 11.4
| FON | 0 | kg N/ha/year | N in organic fertilizer |  |  |  | N from Above Ground crop residue (FCR) | 0.00366 | Eq. 11.6 from V4 IPCC 2019 |  | FSOM | 0.17 |  |  |  |  | SOYBEANS | 0.008 | 0.93 | 1.35 | 0.008 | 2.1 | 0.19 | 0.91 | 0.85 | Vol 4 chap 2 IPCC 2019, chap 11, table 11.1.A and 11.5
| FCR | 0.0045994 | kg N/ha/year | N in crop residues |  |  |  | N from Below Ground crop residue (FCR) | 0.0009394 | Eq. 11.6 from V4 IPCC 2019 |  | C:N ratio of the soil organic matter (R = 15 if previous LU was grass/forest and 10 if not) |  | average | 10 |  |  | SUNFLOWER | 0.007 | 2.1 | 0 | 0.007 | 2.1 | 0.22 | 0.88 | 0.85 | Vol 4 chap 2 IPCC 2019, chap 11, table 11.1.A and 11.6
| FSOM | 0 | kg N/ha/year | N mineralized |  |  |  | source : from IPCC 2019 | [5 empty] | min | 8 |  |  | BEETROOT (Tubers) | 0.019 | 0.1 | 1.06 | 0.014 | 0.4 | 0.2 | 0.22 | 0.85 | Vol 4 chap 2 IPCC 2019, chap 11, table 11.1.A and 11.7
[14 empty] | max | 15 |  |  | SUGAR CANE | 0.008 | 1.03 | 0.61 | 0.009 | 1 | 0.22 | 0.85 | 0.8 | Vol 4 chap 2 IPCC 2019, chap 11, table 11.1.A and 11.8
Calculated Direct N2O emissions |  | kg N2O_N/ha/year | [9 empty] | FSOM | 0 | kg N/ha | =P31/P33*1000 |  |  | CAMELINE (Non-N-fixing forages) | 0.015 | 0.3 | 0 | 0.012 | 0.3 | 0.54 | 0.9 | 0.85 | Vol 4 chap 2 IPCC 2019, chap 11, table 11.1.A and 11.9
Emission factor for direct emission (IPCC Tier 1) | FSN_average | 0 | FSN·EF1 | [8 empty] | source : Eq. 11.8 from V4 Chap 2 and 11 IPCC 2019 Only the Soil Organic Matter from "arable to arable" is taken into account. A Land Use Change from "forest to arable" is not taken into account in this calculator.
| FSN_1, N2O_N N inputs | 0 | FSN·EF1 | [14 empty] | Data updated with IPCC 2019, can be estimated by generic grain or crop
| FSN_2, N2O_N N inputs | 0 | FSN·EF1 | [14 empty] | Data with no change from 2006 to 2019
| FSN_3, N2O_N N inputs | 0 | FSN·EF1 | [14 empty] | Data not find in IPCC 2006 nor 2019, data completed with generic crop or grains
Calculated Direct N2O emissions | FSN_4, N2O_N N inputs | 0 | FSN·EF1
| FON, N2O_N N inputs | 0 | FON·EF1
| FCR, N2O_N N inputs | 4.5994e-05 | FCR·EF1 | kg N2O/ha/year
| FSOM, N2O_N N inputs | 0 | FSOM·EF1 | 7.2276e-05
Emissions indirectes de N2O
kg NH3_N/ha/year
Quantity of NH3 volatilized (IPCC Tier 1) | FSN_average, NH3_N (kg) | 0 | FSN·FracGASF |  |  |  |  | Emissions factors and associated parameters (aggregated) | [7 empty] | Glossary |  | See IPCC 2006, chapter 11 | [7 empty] | Parameters | Aggregated/disaggregated | Concat | EF | MIN | MAX
| FSN_1, NH3_N (kg) | 0 | FSN·FracGASF |  |  |  |  | N2O direct from N input , soil mineralization and residues (EF1) |  |  | Average | variable |  |  | FSN | Applied synthetic fertiliser | [9 empty] | EF1 | Average | EF1Average | 1%
| FSN_2, NH3_N (kg) | 0 | FSN·FracGASF |  |  |  |  | N2O indirect from atmospheric deposition (EF4) |  |  | Average | variable |  |  | FON | Applied organic fertiliser | [9 empty] | EF1 | MAX | EF1MAX | 1.8%
| FSN_3, NH3_N (kg) | 0 | FSN·FracGASF |  |  |  |  | Fraction of synthetic N volatilised as NH3 and Nox (FracGASF) |  |  | Average | variable |  |  | FCR | Crop residue N returned to soils ( including N-fixing crops and pasture renewal) | [9 empty] | EF1 | MIN | EF1MIN | 0.1%
| FSN_4, NH3_N (kg) | 0 | FSN·FracGASF |  |  |  |  | Fraction of organic N volatilised as NH3 and Nox (FracGASM) |  |  | Average | 21% |  |  | FSOM | Mineralised N resulting from loss of soil organic C stocks in mineral soils | [9 empty] | EF1ON | Dry C | EF1ONDry C | 0.5% | 0% | 1.1%
| FON, NH3_N (kg) | 0 | FON·FracGASM |  |  |  |  | N2O indirect from leaching (EF5) |  |  | Average | 1.1% |  |  |  | through land-use change or management practices | [9 empty] | EF1ON | Wet C | EF1ONWet C | 0.6% | 0.1% | 1.1%
| FCR, NH3_N (kg) | - | [5 empty] | Fraction of N added/mineralised lost through leaching and runoff (FracLEACH-(H)) |  |  | Average | 24% |  |  | Frac LEACH(H) | Fraction of all N added to/mineralised that is lost through leaching and runoff, in kg N. The FracLEACH-(H) only applies to wet climates. For dry climate, the default FracLEACH-(H) is taken as zero. See methods in Annex 11A.9. | [9 empty] | EF1SN | Dry C | EF1SNDry C | 0.5% | 0% | 1.1%
| FSOM, NH3_N (kg) | - | [12 empty] | Frac GASM | Fraction of applied organic N fertiliser materials (FON) and of urine,etc, that volatilises as NH3 and NOx, in kg N volatilised | [9 empty] | EF1SN | Wet C | EF1SNWet C | 1.6% | 1.3% | 1.9%
[8 empty] | Emissions factors and associated parameters (desaggregated) | [6 empty] | Frac GASF | Fraction of synthetic fertiliser N that volatilises as NH3 and NOx, kg N volatilised (kg of N applied)-1 | [9 empty] | EF4 | Average | EF4Average | 1%
|  | kg N2O_N/ha/year |  | kg N2O/ha/year |  |  |  | N2O direct from synthetic fertilizers (EF1) |  |  | #N/A | 1% | [13 empty] | EF4 | Dry C | EF4Dry C | 0.5%
| N2O (ATD)-N | 0 | Σ·EF4 | 0 |  |  |  | N2O direct from other fertilizers (EF1 ) |  |  | #N/A | 1% | [13 empty] | EF4 | MAX | EF4MAX | 1.8%
[8 empty] | N2O direct from soil mineralization and residues (EF1 ) |  |  | Average | 1% | [13 empty] | EF4 | MIN | EF4MIN | 0.2%
Quantity of N leaching (IPCC Tier 1) | [7 empty] | N2O indirect from atmospheric deposition (EF4) |  |  | #N/A | 1% | [13 empty] | EF4 | Wet C | EF4Wet C | 1.4%
N2O from atmospheric deposition of N volatilised |  | kg NO3_N/ha/year | [5 empty] | Fraction of synthetic N volatilised as NH3 and Nox (FracGASF) |  | Synthetic fertilizer type 1 | Urea | 15% | [13 empty] | EF5 | Average | EF5Average | 1.1%
Emission of N2O from nitrate leaching effect | NO3_N (kg) | 0 | Σ(Fx)·FRACLEACH-(H) | [6 empty] | Synthetic fertilizer type 2 | Ammonium-based | 8% | [13 empty] | EF5 | MAX | EF5MAX | 2%
| Only applied if the soil is saturated with water as it is modeled in the previous version of 2BS calculator. | [8 empty] | Synthetic fertilizer type 3 | Nitrate-based | 1% | [13 empty] | EF5 | MIN | EF5MIN | 0% |  | FracGASF
[10 empty] | Synthetic fertilizer type 4 | Ammonium-nitrate-based | 5% | [13 empty] | FracGASF | Ammonium-based | FracGASFAmmonium-based | 8% | 2% | 30%
[26 empty] | FracGASF | Ammonium-nitrate-based | FracGASFAmmonium-nitrate-based | 5% | 0% | 20%
| N2O (L)-N | 0 | Σ·EF5 | 0 | [21 empty] | FracGASF | Average | FracGASFAverage | 11%
[26 empty] | FracGASF | MAX | FracGASFMAX | 33%
[26 empty] | FracGASF | MIN | FracGASFMIN | 2%
[26 empty] | FracGASF | Nitrate-based | FracGASFNitrate-based | 1% | 0% | 2%
[26 empty] | FracGASF | Urea | FracGASFUrea | 15% | 3% | 43%
[26 empty] | FracGASM | Average | FracGASMAverage | 21%
| Total N2O emissions from managed soils (IPCC Tier 1) | [24 empty] | FracGASM | MAX | FracGASMMAX | 31%
[26 empty] | FracGASM | MIN | FracGASMMIN | 0%
|  | kg N2O_N/ha/year |  | kg N2O/ha/year | [21 empty] | FracLEACH-(H) | Average | FracLEACH-(H)Average | 24%
| per he | 4.5994e-05 |  | 7.2276e-05 | [21 empty] | FracLEACH-(H) | MAX | FracLEACH-(H)MAX | 73%
[26 empty] | FracLEACH-(H) | MIN | FracLEACH-(H)MIN | 1%
Note on Y34: A value of 0.074 has been used in the JEC calculations instead of the default value of 0.008 in IPCC From file "updated figures communicated _ update on data on pathways for Res Directive.xls"

## Standard Values
STANDARD VALUES | [8 empty] | LHV |  |  |  |  | GWP
| parameter: | [6 empty] | Density | MJ/kg | GWP |  |  |  | gCO2,eq / g
| unit: | gCO2/kg | gCH4/kg | gN2O/kg | MJfossil/kg | gCO2-eq/kg | gCO2eq/MJ | kg/L |  | gCO2,eq / g
[13 empty] | Global Warming Potentials (GWP's) | IPCC 2013 | IPCC 2019
Global Warming Potentials (GWP's) | [12 empty] | CO2 | 1 | 1
| CO2 | [11 empty] | CH4 | 25 | 28
| CH4 | [11 empty] | N2O | 298 | 265
N2O
Agro inputs | [5 empty] | gCO2-eq/kg
| SEEDS | [9 empty] | LHV (MJ/kg DF)
| WHEAT | 163.7 | 0.04 | 0.4 | 2.76 | [5 empty] | 17
| RAPESEED | 451 | 0.27 | 1.0024 | 8.33 | [5 empty] | 27
| CORN | 189.5 | 0.08 | 0.4001 | 3.23 | [5 empty] | 17.3
| SOYBEANS | 400 | 0 | 0 |  | 400 | Not updated |  |  |  | 23
| SUNFLOWER | 451 | 0.27 | 1.0024 | 8.33 | [5 empty] | 27.2 |  | 1 | 2 | 3 | 4 | 5
| BEETROOT (Tubers) | 2363 | 1.37 | 4.2096 | 38.44 | [5 empty] | 16.3 |  | N in synthetic fertilizer Urea | N in synthetic fertilizer Ammonium-based | N in synthetic fertilizer Nitrate-based | N in synthetic fertilizer Ammonium-nitrate-based | N, mean value
| SUGAR CANE | 4.97 | 0 | 0 | 0.06 | [5 empty] | 19.6
| CAMELINE (Non-N-fixing forages) | 451 | 0.27 | 1.0024 | 8.33 |  | Not updated |  |  |  | 27 | [5 empty] | Percentage of nitrogen from urea, nitrate and ammonia |  |  | Implementing Regulation 2022/996, Annexe VII, p.1.4.1
[15 empty] | Description and comments |  |  |  |  | Updated version Annex C in 2025/23
| NITROGEN INPUTS (/kg N) | [9 empty] | Level of desaggregated emissions for IPCC model | Category | g CO2 / kg N from acidification from nitrate and specific emissions from urea (p. 35 executive report) |  |  |  | teneur urea | teneur nitrate | teneur ammonia | For Nitrate Fertilizers
| N, mean value | 5880.59 |  |  |  | 5880.59 | Not updated |  |  |  | 5 | N, mean value | 492.25 | 50% Urea, 25 nitrate and 25 ammonia (IPCC, vol 4 chap 11, p. 37) |  |  | 0.5 | 0.125 | 0.25 | 806 | gCO2/kgN
| Ammonium nitrate (AN) | 2671 | 6.9 | 2.1 | 0 | [5 empty] | 4 | N in synthetic fertilizer Ammonium-nitrate-based | 403 |  |  |  | 0 | 0.5 | 0.5 | For Urea Fertilizers
| Ammonium sulphate (AS) | 2560 | 6.5 | 0 | 0 | [5 empty] | 2 | N in synthetic fertilizer Ammonium-based | 0 |  |  |  | 0 | 0 | 1 | 783 | gCO2/kgN
| Ammonium nitrate sulphate (ANS) | 2561 | 8.9 | 1.3 | 0 | [5 empty] | 4 | N in synthetic fertilizer Ammonium-nitrate-based | 403 |  |  |  | 0 | 0.5 | 0.5
| Anhydrous ammonia | 2662 | 6.8 | 0 | 0 | [5 empty] | 2 | N in synthetic fertilizer Ammonium-based | 0 |  |  |  | 0 | 0 | 1
| Calcium ammonium nitrate (CAN) | 2863 | 7.3 | 2.1 | 0 | [5 empty] | 4 | N in synthetic fertilizer Ammonium-nitrate-based | 403 |  |  |  | 0 | 0.5 | 0.5
| Calcium nitrate (CN) | 2653 | 7 | 5.1 | 0 | [5 empty] | 3 | N in synthetic fertilizer Nitrate-based | 806 |  |  |  | 0 | 1 | 0
| Nitrogen solution | 5137 |  |  |  | 5137 |  |  |  |  | 2 | N in synthetic fertilizer Ammonium-based | 593 | 50% Urea, 25 nitrate and 25 ammonia (IPCC, vol 4 chap 11, p. 37) |  |  | 0.5 | 0.25 | 0.25
| Urea | 1703 | 9.3 | 0 | 0 | [5 empty] | 1 | N in synthetic fertilizer Urea | 783 |  |  |  | 1 | 0 | 0
| Urea ammonium nitrate (UAN) | 2182 | 7.5 | 1.1 | 0 | [5 empty] | 1 | N in synthetic fertilizer Urea | 460 | 15% Urea, 42,5 nitrate and 42,5 ammonia |  |  | 0.15 | 0.425 | 0.425
Custom | [11 empty] | #N/A | 0
Custom | [11 empty] | #N/A | 0
Custom | [11 empty] | #N/A | 0
[13 empty] | 0 |  |  |  | 0 | 0 | 0
| P205 mean value | 1010.7 |  |  |  | 1010.7 | Not updated | [5 empty] | 0 |  |  |  | 0 | 0 | 0
| Triple superphosphate (TSP) | 517 | 0.9 | 0 | 0 | [7 empty] | 0 |  |  |  | 0 | 0 | 0
| Rock phosphate 21%P2O5 23%SO3 | 95 | 0 | 0 | 0 | [7 empty] | 0 |  |  |  | 0 | 0 | 0
| Mono ammonium phosphate (MAP) 11%N 52%P2O5 | 967 | 2.5 | 0 | 0 | [5 empty] | 2 | N in synthetic fertilizer Ammonium-based | 0 |  |  |  | 0 | 0 | 1
| Di-Ammonium-Phosphate (DAP) 18%N 46%P2O5 | 1459 | 3.7 | 0 | 0 | [5 empty] | 2 | N in synthetic fertilizer Ammonium-based | 0 |  |  |  | 0 | 0 | 1
| K20 mean value | 576.1 |  |  |  | 576.1 | Not updated | [5 empty] | 0 |  |  |  | 0 | 0 | 0
| Muriate of Potash (MOP) 60%K2O | 409 | 0.17 | 0 | 0 | [7 empty] | 0 |  |  |  | 0 | 0 | 0
| CaO fertilizer | 129.5 |  |  |  | 129.5 | Not updated | [5 empty] | 0 |  |  |  | 0 | 0 | 0
| NPK 15-15-15 | 4261 | 10 | 1.7 | 0 | [5 empty] | 2 | N in synthetic fertilizer Ammonium-based | 60.45 | 50% of N is considered as nitrate (IPCC default) 15% of N |  |  |  | 0.075
| MgO (kg MgO) | 769 | 0 | 0 | 0
| Sodium (Na) fertiliser (kg Na) | 1620 | 0 | 0 | 0
| Manure | 0 | 0 | 0 | 0
| Slurry | 0 | 0 | 0 | 0
| Biogas digestate | 0 | 0 | 0 | 0
| EFB compost (palm oil) | 0 | 0 | 0 | 0
| Filter mud cake | 0 | 0 | 0 | 0
| Pesticides unspecified | 10971.3 |  |  |  | 10971.3 | Not updated
Fuels | DRYING PROCESS - fuel |  |  |  |  | gCO2-eq/L
| Diesel |  |  |  |  | 3410.2099 | 95.1 | 0.832 | 43.1 |  |  | 95.1
| HFO (Heavy Fuel Oil) |  |  |  |  | 3700.647 | 94.2 | 0.97 | 40.5
Gas | DRYING PROCESS - gas
| Gas Naturel (Mix Européen) | [5 empty] | 66 |  | 49.2 |  | Yield (MJ feedstock / MJ of biogaz)
| Biogas energy from biowaste |  | 0.003625 | 0.00145 |  |  | 0.48575 |  | 49.2 |  | 1.45
| Biogas energy from maize |  | 0.0035725 | 0.001429 |  |  | 0.47872 |  | 49.2 |  | 1.429
| Biogas energy from manure |  | -1.4641 | -0.02552 |  |  | -47.7562 |  | 49.2 |  | 2.38
Electricity | DRYING PROCESS - electricity | At production | At Hight Voltage | At medium Voltage | At Low Voltage |  | 79.7705
| Electricity MV - Austria (gCO2eq/kWh) | 153 | 238 | 240 | 245 |  | 79.7705
| Electricity MV - Belgium (gCO2eq/kWh) | 204 | 214 | 215 | 219
| Electricity MV - Bulgaria (gCO2eq/kWh) | 493 | 504 | 510 | 532
| Electricity MV - Cyprus (gCO2eq/kWh) | 757 | 768 | 772 | 787
| Electricity MV - Czechia (gCO2eq/kWh) | 518 | 526 | 531 | 549
| Electricity MV - Germany (gCO2eq/kWh) | 389 | 386 | 388 | 398
| Electricity MV - Denmark (gCO2eq/kWh) | 100 | 135 | 136 | 139
| Electricity MV - Estonia (gCO2eq/kWh) | 654 | 468 | 471 | 485
| Electricity MV - Greece (gCO2eq/kWh) | 577 | 585 | 590 | 610
| Electricity MV - Spain (gCO2eq/kWh) | 245 | 248 | 251 | 263
| Electricity MV - Finland (gCO2eq/kWh) | 105 | 127 | 128 | 130
| Electricity MV - France (gCO2eq/kWh) | 74 | 81 | 82 | 86
| Electricity MV - Croatia (gCO2eq/kWh) | 208 | 329 | 333 | 349
| Electricity MV - Hungary (gCO2eq/kWh) | 277 | 307 | 310 | 322
| Electricity MV - Ireland (gCO2eq/kWh) | 349 | 357 | 360 | 374
| Electricity MV - Italy (gCO2eq/kWh) | 352 | 331 | 333 | 343
| Electricity MV - Latvia (gCO2eq/kWh) | 203 | 312 | 315 | 325
| Electricity MV - Lithuania (gCO2eq/kWh) | 79 | 291 | 294 | 305
| Electricity MV - Luxembourg (gCO2eq/kWh) | 93 | 311 | 312 | 316
| Electricity MV - Malta (gCO2eq/kWh) | 455 | 437 | 441 | 454
| Electricity MV - Netherlands (gCO2eq/kWh) | 430 | 415 | 417 | 426
| Electricity MV - Poland (gCO2eq/kWh) | 742 | 715 | 720 | 741
| Electricity MV - Portugal (gCO2eq/kWh) | 268 | 282 | 285 | 299
| Electricity MV - Romania (gCO2eq/kWh) | 388 | 421 | 427 | 454
| Electricity MV - Slovakia (gCO2eq/kWh) | 168 | 316 | 319 | 329
| Electricity MV - Slovenia (gCO2eq/kWh) | 269 | 281 | 283 | 291
| Electricity MV - Sweden (gCO2eq/kWh) | 20 | 25 | 25 | 26
to add
to add
to add
Transport | Transport efficiencies - Trucks |  | gCH4 / t.km | gN2O / t.km | MJ / t.km |  | g CO2 eq / t.km
| Truck (40 tonnes) for dry product (Diesel) |  | 0.003 | 0.0015 | 0.81 |  | 77.5125
| Truck (40 tonnes) for chips (and similar size dry product) (Diesel) |  | 0.004 | 0.0016 | 0.84 |  | 80.42
| Truck (40 tonnes) for sugar cane transport |  | 0.001 | 0.0039 | 1.37 |  | 131.3485
| Tanker truck MB2318 for cane seed transport |  |  |  | 0.94 |  | 90.2122
| Tractor (15 tonne, 10,89 L/h and 30 km/h) |  | 10.89 | 0.020134 | 0.86779 |  | 83.2824
Transport efficiencies - Ships
| ‘Handymax’ bulk carrier (fuel oil) - Grains |  |  |  | 0.1 |  | 9.507
| ‘Handysize’ bulk carrier (fuel oil) - agri-residues with low bulk density (125 kg/m3) |  |  |  | 0.43 |  | 40.8803
| ‘Supramax’ bulk carrier (fuel oil) - agri-residues with low bulk density (125 kg/m3) |  |  |  | 0.27 |  | 25.669
| ‘Handysize’ bulk carrier (fuel oil) - agri-residues with high bulk density (300 kg/m3) |  |  |  | 0.2 |  | 19.0141
| ‘Supramax’ bulk carrier (fuel oil) - agri-residues with high bulk density (300 kg/m3) |  |  |  | 0.13 |  | 12.3592
| Inland bulk carrier, 8.8 kt (diesel) |  | 0.093 | 0.0004 | 0.32 |  | 33.142
Transport efficiencies - rail
| Freight train USA (diesel) |  | 0.005 | 0.001 | 0.25 |  | 24.18
| Rail (electric, MV) |  |  |  | 0.21
| Emission when fuel use |  | gCH4 / MJ | gN2O / MJ |  | gCO2-eq/L | gCO2 / MJ
| CH4 and N2O emissions from use of diesel (transport) |  | 0.0008 | 0.0032 |  | 31.2118 | 0.8704
| CH4 and N2O emissions from use of diesel (agriculture) |  | 0.0013 | 0.0032 |  | 31.7139 | 0.8844
| Default transport value for e_td, transport and distribution | [5 empty] | gCO2 / MJ
| WHEAT | [5 empty] | 2.2
| RAPESEED | [5 empty] | 1.8
| CORN | [5 empty] | 2.2
| SOYBEANS | [5 empty] | 8.9
| SUNFLOWER | [5 empty] | 2.1
| BEETROOT (Tubers) | [5 empty] | 2.3
| SUGAR CANE | [5 empty] | 9.7
| CAMELINE (Non-N-fixing forages) | [5 empty] | 1.8
|  |  | L/h | kg / t.km | MJ / t.km |  | g CO2 eq / t.km
| Tractor (15 tonne) load capacity (10,89 L/h and 30 km/h) |  | 10.89 | 0.020134 | 0.86779 |  | 83.2824
Note on L57: [Commentaire à thread] Votre version d’Excel vous permet de lire ce commentaire à thread. Toutefois, les modifications qui y sont apportées seront supprimées si le fichier est ouvert dans une version plus récente d’Excel. En savoir plus : https://go.microsoft.com/fwlink/?linkid=870924 Commentaire : JRC (2017), Solid and gaseous bioenergy pathways p. 62
Note on L58: [Commentaire à thread] Votre version d’Excel vous permet de lire ce commentaire à thread. Toutefois, les modifications qui y sont apportées seront supprimées si le fichier est ouvert dans une version plus récente d’Excel. En savoir plus : https://go.microsoft.com/fwlink/?linkid=870924 Commentaire : JRC (2017), Solid and gaseous bioenergy pathways p. 49
Note on L59: [Commentaire à thread] Votre version d’Excel vous permet de lire ce commentaire à thread. Toutefois, les modifications qui y sont apportées seront supprimées si le fichier est ouvert dans une version plus récente d’Excel. En savoir plus : https://go.microsoft.com/fwlink/?linkid=870924 Commentaire : JRC (2017), Solid and gaseous bioenergy pathways p. 56

## Climate and Soil Types (FR)
ZIP Code | Routing label | Climate Type | Soil Type | Raw data ZIP Code | Raw data IPCC Climate zone | Raw data ZIP Code | Raw data IPCC Soil type per commune | This data set is only applicable to France. If you do not find the climate zone and/or your soil type corresponding to your ZIP code, you can take the data from a neighbouring ZIP code, taking the least advantageous if there is ambiguity. If your soil type is not available, you can just choose High activity clay soil for France, since in Tier1 and Tier 2 level this is the most common soil type.
1400 | L ABERGEMENT CLEMENCIAT | Warm temperate, moist | High activity clay soil | 3230 | Warm temperate, moist | 1090 | High activity clay soil
1640 | L ABERGEMENT DE VAREY | Warm temperate, moist | High activity clay soil | 3340 | Warm temperate, moist | 1100 | High activity clay soil
1500 | AMBERIEU EN BUGEY | Warm temperate, moist | High activity clay soil | 3350 | Warm temperate, moist | 1100 | High activity clay soil
1330 | AMBERIEUX EN DOMBES | Warm temperate, moist | High activity clay soil | 5100 | Cool temperate, moist | 1100 | High activity clay soil | 1) | A chaque fois que l'attribution d'un climat à une commune laissait plusieurs choix (exemple du touquet (1) et de Saint Tropez (2)), c'est l'hypothèse la plus défavorable qui a été retenue (avec le SOCST le plus faible)
1300 | AMBLEON | Warm temperate, moist | High activity clay soil | 5170 | Cool temperate, moist | 1110 | High activity clay soil
1500 | AMBRONAY | Warm temperate, moist | High activity clay soil | 5220 | Cool temperate, moist | 1110 | High activity clay soil
1500 | AMBUTRIX | Warm temperate, moist | High activity clay soil | 5290 | Cool temperate, moist | 1120 | High activity clay soil
1300 | ANDERT ET CONDON | Warm temperate, moist | High activity clay soil | 8220 | Cool temperate, moist | 1130 | High activity clay soil
1350 | ANGLEFORT | Cool temperate, moist | High activity clay soil | 13460 | Warm temperate, dry | 1130 | High activity clay soil
1100 | APREMONT | Cool temperate, moist | High activity clay soil | 14140 | Warm temperate, moist | 1140 | High activity clay soil
1110 | ARANC | Cool temperate, moist | High activity clay soil | 15500 | Cool temperate, moist | 1150 | High activity clay soil
1230 | ARANDAS | Cool temperate, moist | High activity clay soil | 17120 | Warm temperate, moist | 1150 | High activity clay soil
1100 | ARBENT | Cool temperate, moist | High activity clay soil | 18410 | Warm temperate, dry | 1150 | High activity clay soil | 2) |  |  |  | The soil type data for France was processed for each ZIP code. When two or more soil types were attributed to one ZIP Code, the most conservative value was kept. The hierarchical system used was based on the IPCC 2019 SOCREF for each soil type considering the scale from highest to lowest SOCREF values: Spodic, Volcanic, High activity clay, low activity clay, sandy.
1300 | ARBOYS EN BUGEY | Warm temperate, moist | High activity clay soil | 19160 | Warm temperate, moist | 1160 | High activity clay soil
1300 | ARBOYS EN BUGEY | Warm temperate, moist | High activity clay soil | 19250 | Cool temperate, moist | 1170 | High activity clay soil
1190 | ARBIGNY | Warm temperate, moist | High activity clay soil | 22550 | Warm temperate, moist | 1170 | High activity clay soil
1230 | ARGIS | Cool temperate, moist | High activity clay soil | 24340 | Warm temperate, moist | 1190 | High activity clay soil |  | Couleur | Climat | SOCREF Standard soil carbon t C/ha for High activity Clay Soil)
1510 | ARMIX | Warm temperate, moist | #N/A | 27160 | Cool temperate, moist | 1190 | High activity clay soil |  |  | Warm temperate, dry | 24
1480 | ARS SUR FORMANS | Warm temperate, moist | High activity clay soil | 27270 | Cool temperate, moist | 1200 | High activity clay soil |  |  | Warm temperate, moist | 64
1510 | ARTEMARE | Warm temperate, moist | #N/A | 33380 | Warm temperate, moist | 1200 | High activity clay soil
1570 | ASNIERES SUR SAONE | Warm temperate, moist | High activity clay soil | 33600 | Warm temperate, moist | 1200 | High activity clay soil
1340 | ATTIGNAT | Warm temperate, moist | High activity clay soil | 33680 | Warm temperate, moist | 1220 | High activity clay soil
1380 | BAGE DOMMARTIN | Warm temperate, moist | High activity clay soil | 35380 | Warm temperate, moist | 1230 | High activity clay soil
1380 | BAGE DOMMARTIN | Warm temperate, moist | High activity clay soil | 35480 | Warm temperate, moist | 1230 | High activity clay soil
1380 | BAGE LE CHATEL | Warm temperate, moist | High activity clay soil | 36300 | Warm temperate, moist | 1240 | High activity clay soil
1360 | BALAN | Warm temperate, moist | High activity clay soil | 38580 | Cool temperate, moist | 1240 | High activity clay soil
1990 | BANEINS | Warm temperate, moist | High activity clay soil | 38740 | Cool temperate, moist | 1250 | High activity clay soil
1270 | BEAUPONT | Warm temperate, moist | High activity clay soil | 40200 | Warm temperate, moist | 1250 | High activity clay soil
1480 | BEAUREGARD | Warm temperate, moist | High activity clay soil | 40400 | Warm temperate, moist | 1250 | High activity clay soil
1100 | BELLIGNAT | Cool temperate, moist | High activity clay soil | 40600 | Warm temperate, moist | 1250 | High activity clay soil
1360 | BELIGNEUX | Warm temperate, moist | High activity clay soil | 41120 | Warm temperate, dry | 1250 | High activity clay soil
1360 | BELIGNEUX | Warm temperate, moist | High activity clay soil | 41220 | Warm temperate, dry | 1260 | High activity clay soil
1360 | BELIGNEUX | Warm temperate, moist | High activity clay soil | 43350 | Cool temperate, moist | 1260 | High activity clay soil
1360 | BELIGNEUX | Warm temperate, moist | High activity clay soil | 44116 | Warm temperate, moist | 1260 | High activity clay soil
1200 | VALSERHONE | Cool temperate, moist | High activity clay soil | 44410 | Warm temperate, moist | 1270 | High activity clay soil
1200 | VALSERHONE | Cool temperate, moist | High activity clay soil | 44560 | Warm temperate, moist | 1290 | High activity clay soil
1200 | VALSERHONE | Cool temperate, moist | High activity clay soil | 44580 | Warm temperate, moist | 1300 | High activity clay soil
1200 | VALSERHONE | Cool temperate, moist | High activity clay soil | 44770 | Warm temperate, moist | 1300 | High activity clay soil
1200 | VALSERHONE | Cool temperate, moist | High activity clay soil | 45490 | Warm temperate, dry | 1300 | High activity clay soil
1300 | BELLEY | Warm temperate, moist | High activity clay soil | 46190 | Warm temperate, moist | 1300 | High activity clay soil
1130 | BELLEYDOUX | Cool temperate, moist | High activity clay soil | 47600 | Warm temperate, moist | 1310 | High activity clay soil
1260 | VALROMEY SUR SERAN | Cool temperate, moist | High activity clay soil | 48150 | Cool temperate, moist | 1310 | High activity clay soil
1260 | VALROMEY SUR SERAN | Cool temperate, moist | High activity clay soil | 48170 | Cool temperate, moist | 1320 | High activity clay soil
1260 | VALROMEY SUR SERAN | Cool temperate, moist | High activity clay soil | 48220 | Cool temperate, moist | 1320 | High activity clay soil
1260 | VALROMEY SUR SERAN | Cool temperate, moist | High activity clay soil | 49110 | Warm temperate, moist | 1330 | High activity clay soil
1260 | VALROMEY SUR SERAN | Cool temperate, moist | High activity clay soil | 49120 | Warm temperate, dry | 1330 | High activity clay soil
1260 | VALROMEY SUR SERAN | Cool temperate, moist | High activity clay soil | 49150 | Warm temperate, dry | 1340 | High activity clay soil
1260 | VALROMEY SUR SERAN | Cool temperate, moist | High activity clay soil | 50250 | Warm temperate, moist | 1340 | High activity clay soil
1470 | BENONCES | Warm temperate, moist | High activity clay soil | 50440 | Warm temperate, moist | 1340 | High activity clay soil
1370 | BENY | Warm temperate, moist | High activity clay soil | 51310 | Cool temperate, moist | 1340 | High activity clay soil
1340 | BEREZIAT | Warm temperate, moist | High activity clay soil | 61130 | Warm temperate, moist | 1340 | High activity clay soil
1500 | BETTANT | Warm temperate, moist | High activity clay soil | 61320 | Cool temperate, moist | 1350 | High activity clay soil
1290 | BEY | Warm temperate, moist | High activity clay soil | 63600 | Cool temperate, moist | 1360 | High activity clay soil
1700 | BEYNOST | Warm temperate, moist | #N/A | 67750 | Warm temperate, dry | 1360 | High activity clay soil
1200 | BILLIAT | Cool temperate, moist | High activity clay soil | 71140 | Warm temperate, moist | 1370 | High activity clay soil
1330 | BIRIEUX | Warm temperate, moist | High activity clay soil | 71760 | Warm temperate, moist | 1370 | High activity clay soil
1290 | BIZIAT | Warm temperate, moist | High activity clay soil | 73210 | Cool temperate, moist | 1380 | High activity clay soil
1150 | BLYES | Warm temperate, moist | High activity clay soil | 73440 | Cool temperate, moist | 1390 | High activity clay soil
1120 | LA BOISSE | Warm temperate, moist | High activity clay soil | 73480 | polar moist | 1390 | High activity clay soil
1190 | BOISSEY | Warm temperate, moist | High activity clay soil | 73710 | polar moist | 1390 | High activity clay soil
1380 | BOISSEY | Warm temperate, moist | High activity clay soil | 74170 | polar moist | 1400 | High activity clay soil
1450 | BOLOZON | Cool temperate, moist | High activity clay soil | 74360 | Cool temperate, moist | 1400 | High activity clay soil
1330 | BOULIGNEUX | Warm temperate, moist | High activity clay soil | 77160 | Warm temperate, dry | 1410 | High activity clay soil
1000 | BOURG EN BRESSE | Warm temperate, moist | spodic soil | 77300 | Warm temperate, dry | 1410 | High activity clay soil
1000 | BOURG EN BRESSE | Warm temperate, moist | spodic soil | 82000 | Warm temperate, dry | 1410 | High activity clay soil
1800 | BOURG ST CHRISTOPHE | Warm temperate, moist | High activity clay soil | 82130 | Warm temperate, dry | 1420 | High activity clay soil
1800 | BOURG ST CHRISTOPHE | Warm temperate, moist | High activity clay soil | 82500 | Warm temperate, dry | 1420 | High activity clay soil
1640 | BOYEUX ST JEROME | Warm temperate, moist | High activity clay soil | 85170 | Warm temperate, moist | 1430 | High activity clay soil
1190 | BOZ | Warm temperate, moist | High activity clay soil | 85280 | Warm temperate, moist | 1430 | High activity clay soil
1300 | BREGNIER CORDON | Warm temperate, moist | High activity clay soil | 85460 | Warm temperate, dry | 1450 | High activity clay soil
1110 | BRENOD | Cool temperate, moist | High activity clay soil | 86250 | Warm temperate, moist | 1450 | High activity clay soil
1300 | BRENS | Warm temperate, moist | High activity clay soil | 88100 | Cool temperate, moist | 1470 | High activity clay soil
1360 | BRESSOLLES | Warm temperate, moist | High activity clay soil | 1090 | Warm temperate, moist | 1480 | High activity clay soil
1360 | BRESSOLLES | Warm temperate, moist | High activity clay soil | 1100 | Cool temperate, moist | 1500 | High activity clay soil
1460 | BRION | Cool temperate, moist | #N/A | 1110 | Cool temperate, moist | 1500 | High activity clay soil
1470 | BRIORD | Warm temperate, moist | High activity clay soil | 1120 | Warm temperate, moist | 1540 | High activity clay soil
1310 | BUELLAS | Warm temperate, moist | High activity clay soil | 1130 | Cool temperate, moist | 1560 | High activity clay soil
1310 | BUELLAS | Warm temperate, moist | High activity clay soil | 1140 | Warm temperate, moist | 1560 | High activity clay soil
1510 | LA BURBANCHE | Warm temperate, moist | #N/A | 1150 | Warm temperate, moist | 1560 | High activity clay soil
1430 | CEIGNES | Cool temperate, moist | High activity clay soil | 1160 | Warm temperate, moist | 1570 | High activity clay soil
1450 | CERDON | Cool temperate, moist | High activity clay soil | 1170 | Cool temperate, moist | 1580 | High activity clay soil
1240 | CERTINES | Warm temperate, moist | High activity clay soil | 1190 | Warm temperate, moist | 1600 | High activity clay soil
1170 | CESSY | Cool temperate, moist | High activity clay soil | 1200 | Cool temperate, moist | 1630 | High activity clay soil
1250 | CEYZERIAT | Warm temperate, moist | High activity clay soil | 1220 | Cool temperate, moist | 1640 | High activity clay soil
1350 | CEYZERIEU | Cool temperate, moist | High activity clay soil | 1230 | Cool temperate, moist | 1640 | High activity clay soil
1320 | CHALAMONT | Warm temperate, moist | High activity clay soil | 1240 | Warm temperate, moist | 1660 | High activity clay soil
1480 | CHALEINS | Warm temperate, moist | High activity clay soil | 1250 | Warm temperate, moist | 1680 | High activity clay soil
1230 | CHALEY | Cool temperate, moist | High activity clay soil | 1260 | Cool temperate, moist | 1750 | High activity clay soil
1450 | CHALLES LA MONTAGNE | Cool temperate, moist | High activity clay soil | 1270 | Warm temperate, moist | 1800 | High activity clay soil
1630 | CHALLEX | Cool temperate, moist | High activity clay soil | 1290 | Warm temperate, moist | 1800 | High activity clay soil
1260 | CHAMPAGNE EN VALROMEY | Cool temperate, moist | High activity clay soil | 1300 | Warm temperate, moist | 1960 | High activity clay soil
1260 | CHAMPAGNE EN VALROMEY | Cool temperate, moist | High activity clay soil | 1310 | Warm temperate, moist | 1990 | High activity clay soil
1260 | CHAMPAGNE EN VALROMEY | Cool temperate, moist | High activity clay soil | 1320 | Warm temperate, moist | 2100 | High activity clay soil
1110 | CHAMPDOR CORCELLES | Cool temperate, moist | High activity clay soil | 1330 | Warm temperate, moist | 2110 | High activity clay soil
1110 | CHAMPDOR CORCELLES | Cool temperate, moist | High activity clay soil | 1340 | Warm temperate, moist | 2110 | High activity clay soil
1410 | CHAMPFROMIER | Cool temperate, moist | High activity clay soil | 1350 | Cool temperate, moist | 2120 | High activity clay soil
1420 | CHANAY | Cool temperate, moist | High activity clay soil | 1360 | Warm temperate, moist | 2120 | High activity clay soil
1990 | CHANEINS | Warm temperate, moist | High activity clay soil | 1370 | Warm temperate, moist | 2120 | High activity clay soil
1400 | CHANOZ CHATENAY | Warm temperate, moist | High activity clay soil | 1380 | Warm temperate, moist | 2120 | High activity clay soil
1240 | LA CHAPELLE DU CHATELARD | Warm temperate, moist | High activity clay soil | 1390 | Warm temperate, moist | 2120 | High activity clay soil
1130 | CHARIX | Cool temperate, moist | High activity clay soil | 1400 | Warm temperate, moist | 2130 | High activity clay soil
1800 | CHARNOZ SUR AIN | Warm temperate, moist | High activity clay soil | 1410 | Cool temperate, moist | 2130 | High activity clay soil
1500 | CHATEAU GAILLARD | Warm temperate, moist | High activity clay soil | 1420 | Cool temperate, moist | 2130 | High activity clay soil
1320 | CHATENAY | Warm temperate, moist | High activity clay soil | 1430 | Cool temperate, moist | 2130 | High activity clay soil
1320 | CHATILLON LA PALUD | Warm temperate, moist | High activity clay soil | 1450 | Cool temperate, moist | 2140 | High activity clay soil
1400 | CHATILLON SUR CHALARONNE | Warm temperate, moist | High activity clay soil | 1470 | Warm temperate, moist | 2140 | High activity clay soil
1190 | CHAVANNES SUR REYSSOUZE | Warm temperate, moist | High activity clay soil | 1480 | Warm temperate, moist | 2140 | High activity clay soil
1250 | NIVIGNE ET SURAN | Warm temperate, moist | High activity clay soil | 1500 | Warm temperate, moist | 2140 | High activity clay soil
1250 | NIVIGNE ET SURAN | Warm temperate, moist | High activity clay soil | 1540 | Warm temperate, moist | 2140 | High activity clay soil
1660 | CHAVEYRIAT | Warm temperate, moist | High activity clay soil | 1560 | Warm temperate, moist | 2140 | High activity clay soil
1300 | CHAZEY BONS | Warm temperate, moist | High activity clay soil | 1570 | Warm temperate, moist | 2150 | High activity clay soil
1510 | CHAZEY BONS | Warm temperate, moist | #N/A | 1580 | Cool temperate, moist | 2160 | High activity clay soil
1150 | CHAZEY SUR AIN | Warm temperate, moist | High activity clay soil | 1600 | Warm temperate, moist | 2160 | High activity clay soil
1510 | CHEIGNIEU LA BALME | Warm temperate, moist | #N/A | 1630 | Cool temperate, moist | 2160 | High activity clay soil
1430 | CHEVILLARD | Cool temperate, moist | High activity clay soil | 1640 | Warm temperate, moist | 2170 | High activity clay soil
1190 | CHEVROUX | Warm temperate, moist | High activity clay soil | 1660 | Warm temperate, moist | 2170 | High activity clay soil
1170 | CHEVRY | Cool temperate, moist | High activity clay soil | 1680 | Cool temperate, moist | 2190 | High activity clay soil
1200 | CHEZERY FORENS | Cool temperate, moist | High activity clay soil | 1750 | Warm temperate, moist | 2190 | High activity clay soil
1410 | CHEZERY FORENS | Cool temperate, moist | High activity clay soil | 1800 | Warm temperate, moist | 2190 | High activity clay soil
1390 | CIVRIEUX | Warm temperate, moist | High activity clay soil | 1960 | Warm temperate, moist | 2200 | High activity clay soil
1250 | CIZE | Warm temperate, moist | High activity clay soil | 1990 | Warm temperate, moist | 2200 | High activity clay soil
1230 | CLEYZIEU | Cool temperate, moist | High activity clay soil | 2000 | Cool temperate, dry | 2200 | High activity clay soil
1270 | COLIGNY | Warm temperate, moist | High activity clay soil | 2100 | Cool temperate, moist | 2210 | High activity clay soil
1550 | COLLONGES | Cool temperate, moist | #N/A | 2110 | Cool temperate, moist | 2210 | High activity clay soil
1300 | COLOMIEU | Warm temperate, moist | High activity clay soil | 2120 | Cool temperate, moist | 2210 | High activity clay soil
1230 | CONAND | Cool temperate, moist | High activity clay soil | 2130 | Cool temperate, dry | 2220 | High activity clay soil
1430 | CONDAMINE | Cool temperate, moist | High activity clay soil | 2140 | Cool temperate, moist | 2220 | High activity clay soil
1400 | CONDEISSIAT | Warm temperate, moist | High activity clay soil | 2150 | Cool temperate, moist | 2220 | High activity clay soil
1200 | CONFORT | Cool temperate, moist | High activity clay soil | 2160 | Cool temperate, dry | 2240 | High activity clay soil
1310 | CONFRANCON | Warm temperate, moist | High activity clay soil | 2170 | Cool temperate, moist | 2240 | High activity clay soil
1300 | CONTREVOZ | Warm temperate, moist | High activity clay soil | 2190 | Warm temperate, dry | 2240 | High activity clay soil
1300 | CONZIEU | Warm temperate, moist | High activity clay soil | 2200 | Warm temperate, dry | 2250 | High activity clay soil
1420 | CORBONOD | Cool temperate, moist | High activity clay soil | 2210 | Cool temperate, dry | 2250 | High activity clay soil
1110 | CORLIER | Cool temperate, moist | High activity clay soil | 2220 | Warm temperate, dry | 2250 | High activity clay soil
1290 | CORMORANCHE SUR SAONE | Warm temperate, moist | High activity clay soil | 2240 | Cool temperate, moist | 2260 | High activity clay soil
1560 | CORMOZ | Warm temperate, moist | High activity clay soil | 2250 | Cool temperate, moist | 2260 | High activity clay soil
1250 | CORVEISSIAT | Warm temperate, moist | High activity clay soil | 2260 | Cool temperate, moist | 2270 | High activity clay soil
1370 | COURMANGOUX | Warm temperate, moist | High activity clay soil | 2270 | Cool temperate, dry | 2270 | High activity clay soil
1560 | COURTES | Warm temperate, moist | High activity clay soil | 2290 | Warm temperate, dry | 2310 | High activity clay soil
1320 | CRANS | Warm temperate, moist | High activity clay soil | 2300 | Warm temperate, dry | 2330 | High activity clay soil
1340 | BRESSE VALLONS | Warm temperate, moist | High activity clay soil | 2310 | Warm temperate, dry | 2340 | High activity clay soil
1340 | BRESSE VALLONS | Warm temperate, moist | High activity clay soil | 2330 | Cool temperate, dry | 2340 | High activity clay soil
1350 | CRESSIN ROCHEFORT | Cool temperate, moist | High activity clay soil | 2340 | Cool temperate, moist | 2350 | High activity clay soil
1290 | CROTTET | Warm temperate, moist | High activity clay soil | 2350 | Warm temperate, moist | 2350 | High activity clay soil
1750 | CROTTET | Warm temperate, moist | High activity clay soil | 2360 | Cool temperate, moist | 2360 | High activity clay soil
1170 | CROZET | Cool temperate, moist | High activity clay soil | 2400 | Cool temperate, dry | 2360 | High activity clay soil
1290 | CRUZILLES LES MEPILLAT | Warm temperate, moist | High activity clay soil | 2420 | Cool temperate, moist | 2360 | High activity clay soil
1350 | CULOZ BEON | Cool temperate, moist | High activity clay soil | 2440 | Cool temperate, dry | 2400 | High activity clay soil
1350 | CULOZ BEON | Cool temperate, moist | High activity clay soil | 2450 | Cool temperate, moist | 2400 | High activity clay soil
1560 | CURCIAT DONGALON | Warm temperate, moist | High activity clay soil | 2490 | Cool temperate, moist | 2420 | High activity clay soil
1310 | CURTAFOND | Warm temperate, moist | High activity clay soil | 2500 | Cool temperate, moist | 2420 | High activity clay soil
1300 | CUZIEU | Warm temperate, moist | High activity clay soil | 2510 | Cool temperate, moist | 2440 | High activity clay soil
1120 | DAGNEUX | Warm temperate, moist | High activity clay soil | 2590 | Cool temperate, moist | 2450 | High activity clay soil
1220 | DIVONNE LES BAINS | Cool temperate, moist | High activity clay soil | 2600 | Warm temperate, dry | 2450 | High activity clay soil
1240 | DOMPIERRE SUR VEYLE | Warm temperate, moist | High activity clay soil | 2690 | Cool temperate, moist | 2490 | High activity clay soil
1400 | DOMPIERRE SUR CHALARONNE | Warm temperate, moist | High activity clay soil | 2700 | Warm temperate, dry | 2490 | High activity clay soil
1270 | DOMSURE | Warm temperate, moist | High activity clay soil | 2720 | Cool temperate, moist | 2500 | High activity clay soil
1590 | DORTAN | Cool temperate, moist | #N/A | 2790 | Cool temperate, moist | 2500 | High activity clay soil
1500 | DOUVRES | Warm temperate, moist | High activity clay soil | 2800 | Cool temperate, dry | 2500 | High activity clay soil
1250 | DROM | Warm temperate, moist | High activity clay soil | 2810 | Warm temperate, dry | 2500 | High activity clay soil
1160 | DRUILLAT | Warm temperate, moist | High activity clay soil | 2820 | Warm temperate, moist | 2500 | High activity clay soil
1130 | ECHALLON | Cool temperate, moist | High activity clay soil | 2840 | Cool temperate, moist | 2510 | High activity clay soil
1170 | ECHENEVEX | Cool temperate, moist | High activity clay soil | 2870 | Cool temperate, dry | 2590 | High activity clay soil
1230 | EVOSGES | Cool temperate, moist | High activity clay soil | 3000 | Warm temperate, moist | 2600 | High activity clay soil
1800 | FARAMANS | Warm temperate, moist | High activity clay soil | 3110 | Warm temperate, moist | 2600 | High activity clay soil
1480 | FAREINS | Warm temperate, moist | High activity clay soil | 3120 | Warm temperate, moist | 2600 | High activity clay soil
1550 | FARGES | Cool temperate, moist | #N/A | 3130 | Warm temperate, moist | 2600 | High activity clay soil
1570 | FEILLENS | Warm temperate, moist | High activity clay soil | 3140 | Warm temperate, moist | 2690 | High activity clay soil
1210 | FERNEY VOLTAIRE | Warm temperate, moist | #N/A | 3150 | Warm temperate, moist | 2720 | High activity clay soil
1350 | FLAXIEU | Cool temperate, moist | High activity clay soil | 3160 | Warm temperate, moist | 2790 | High activity clay soil
1340 | FOISSIAT | Warm temperate, moist | High activity clay soil | 3170 | Warm temperate, moist | 2800 | High activity clay soil
1090 | FRANCHELEINS | Warm temperate, moist | High activity clay soil | 3190 | Warm temperate, moist | 2800 | High activity clay soil
1090 | FRANCHELEINS | Warm temperate, moist | High activity clay soil | 3200 | Warm temperate, moist | 2810 | High activity clay soil
1090 | FRANCHELEINS | Warm temperate, moist | High activity clay soil | 3210 | Warm temperate, moist | 2810 | High activity clay soil
1480 | FRANS | Warm temperate, moist | High activity clay soil | 3220 | Warm temperate, moist | 2820 | High activity clay soil
1140 | GARNERANS | Warm temperate, moist | High activity clay soil | 3240 | Warm temperate, moist | 2840 | High activity clay soil
1090 | GENOUILLEUX | Warm temperate, moist | High activity clay soil | 3250 | Warm temperate, moist | 3000 | High activity clay soil
1460 | BEARD GEOVREISSIAT | Cool temperate, moist | #N/A | 3270 | Cool temperate, moist | 3110 | High activity clay soil
1100 | GEOVREISSET | Cool temperate, moist | High activity clay soil | 3290 | Warm temperate, moist | 3120 | High activity clay soil
1170 | GEX | Cool temperate, moist | High activity clay soil | 3300 | Warm temperate, moist | 3120 | High activity clay soil
1130 | GIRON | Cool temperate, moist | High activity clay soil | 3310 | Warm temperate, moist | 3120 | High activity clay soil
1190 | GORREVOD | Warm temperate, moist | High activity clay soil | 3330 | Cool temperate, moist | 3120 | High activity clay soil
1250 | GRAND CORENT | Warm temperate, moist | High activity clay soil | 3360 | Warm temperate, moist | 3130 | High activity clay soil
1290 | GRIEGES | Warm temperate, moist | High activity clay soil | 3370 | Warm temperate, moist | 3140 | High activity clay soil
1220 | GRILLY | Cool temperate, moist | High activity clay soil | 3380 | Warm temperate, moist | 3140 | High activity clay soil
1100 | GROISSIAT | Cool temperate, moist | High activity clay soil | 3390 | Warm temperate, moist | 3140 | High activity clay soil
1090 | GUEREINS | Warm temperate, moist | High activity clay soil | 3410 | Warm temperate, moist | 3150 | High activity clay soil
1250 | HAUTECOURT ROMANECHE | Warm temperate, moist | High activity clay soil | 3420 | Warm temperate, moist | 3150 | High activity clay soil
1250 | HAUTECOURT ROMANECHE | Warm temperate, moist | High activity clay soil | 3430 | Warm temperate, moist | 3160 | High activity clay soil
1110 | PLATEAU D HAUTEVILLE | Cool temperate, moist | High activity clay soil | 3440 | Warm temperate, moist | 3160 | High activity clay soil
1110 | PLATEAU D HAUTEVILLE | Cool temperate, moist | High activity clay soil | 3450 | Warm temperate, moist | 3160 | High activity clay soil
1110 | PLATEAU D HAUTEVILLE | Cool temperate, moist | High activity clay soil | 3500 | Warm temperate, moist | 3170 | High activity clay soil
1110 | PLATEAU D HAUTEVILLE | Cool temperate, moist | High activity clay soil | 3600 | Warm temperate, moist | 3170 | High activity clay soil
1260 | HAUT VALROMEY | Cool temperate, moist | High activity clay soil | 3800 | Warm temperate, moist | 3190 | High activity clay soil
1260 | HAUT VALROMEY | Cool temperate, moist | High activity clay soil | 4000 | Warm temperate, moist | 3190 | High activity clay soil
1260 | HAUT VALROMEY | Cool temperate, moist | High activity clay soil | 4100 | Warm temperate, dry | 3190 | High activity clay soil
1260 | HAUT VALROMEY | Cool temperate, moist | High activity clay soil | 4110 | Warm temperate, moist | 3190 | High activity clay soil
1140 | ILLIAT | Warm temperate, moist | High activity clay soil | 4120 | Cool temperate, moist | 3200 | High activity clay soil
1200 | INJOUX GENISSIAT | Cool temperate, moist | High activity clay soil | 4140 | Cool temperate, moist | 3210 | High activity clay soil
1200 | INJOUX GENISSIAT | Cool temperate, moist | High activity clay soil | 4150 | Cool temperate, moist | 3210 | High activity clay soil
1680 | INNIMOND | Cool temperate, moist | High activity clay soil | 4170 | Cool temperate, moist | 3210 | High activity clay soil
1430 | IZENAVE | Cool temperate, moist | High activity clay soil | 4180 | Warm temperate, dry | 3210 | High activity clay soil
1580 | IZERNORE | Cool temperate, moist | High activity clay soil | 4190 | Warm temperate, moist | 3210 | High activity clay soil
1300 | IZIEU | Warm temperate, moist | High activity clay soil | 4200 | Warm temperate, moist | 3220 | High activity clay soil
1480 | JASSANS RIOTTIER | Warm temperate, moist | High activity clay soil | 4210 | Warm temperate, moist | 3220 | High activity clay soil
1250 | JASSERON | Warm temperate, moist | High activity clay soil | 4220 | Warm temperate, dry | 3220 | High activity clay soil
1340 | JAYAT | Warm temperate, moist | High activity clay soil | 4230 | Warm temperate, moist | 3230 | High activity clay soil
1250 | JOURNANS | Warm temperate, moist | High activity clay soil | 4240 | Cool temperate, moist | 3230 | High activity clay soil
1800 | JOYEUX | Warm temperate, moist | High activity clay soil | 4250 | Cool temperate, moist | 3240 | High activity clay soil
1640 | JUJURIEUX | Warm temperate, moist | High activity clay soil | 4260 | Cool temperate, moist | 3240 | High activity clay soil
1450 | LABALME | Cool temperate, moist | High activity clay soil | 4270 | Warm temperate, moist | 3240 | High activity clay soil
1150 | LAGNIEU | Warm temperate, moist | High activity clay soil | 4290 | Warm temperate, moist | 3240 | High activity clay soil
1290 | LAIZ | Warm temperate, moist | High activity clay soil | 4300 | Warm temperate, moist | 3250 | High activity clay soil
1130 | LE POIZAT LALLEYRIAT | Cool temperate, moist | High activity clay soil | 4310 | Warm temperate, moist | 3250 | High activity clay soil
1130 | LE POIZAT LALLEYRIAT | Cool temperate, moist | High activity clay soil | 4320 | Warm temperate, moist | 3250 | High activity clay soil
1430 | LANTENAY | Cool temperate, moist | High activity clay soil | 4330 | Cool temperate, moist | 3250 | High activity clay soil
1330 | LAPEYROUSE | Warm temperate, moist | High activity clay soil | 4340 | Cool temperate, moist | 3270 | High activity clay soil
1350 | LAVOURS | Cool temperate, moist | High activity clay soil | 4350 | Warm temperate, moist | 3290 | High activity clay soil
1200 | LEAZ | Cool temperate, moist | High activity clay soil | 4360 | Cool temperate, moist | 3300 | High activity clay soil
1410 | LELEX | Cool temperate, moist | High activity clay soil | 4370 | Cool temperate, moist | 3300 | High activity clay soil
1240 | LENT | Warm temperate, moist | High activity clay soil | 4380 | Cool temperate, moist | 3310 | High activity clay soil
1560 | LESCHEROUX | Warm temperate, moist | High activity clay soil | 4400 | Cool temperate, moist | 3310 | High activity clay soil
1150 | LEYMENT | Warm temperate, moist | High activity clay soil | 4410 | Warm temperate, moist | 3330 | High activity clay soil
1450 | LEYSSARD | Cool temperate, moist | High activity clay soil | 4420 | Cool temperate, moist | 3330 | High activity clay soil
1420 | SURJOUX LHOPITAL | Cool temperate, moist | High activity clay soil | 4500 | Warm temperate, moist | 3340 | High activity clay soil
1420 | SURJOUX LHOPITAL | Cool temperate, moist | High activity clay soil | 4510 | Warm temperate, moist | 3350 | High activity clay soil
1680 | LHUIS | Cool temperate, moist | High activity clay soil | 4530 | polar moist | 3350 | High activity clay soil
1680 | LOMPNAS | Cool temperate, moist | High activity clay soil | 4700 | Warm temperate, dry | 3350 | High activity clay soil
1360 | LOYETTES | Warm temperate, moist | High activity clay soil | 4800 | Warm temperate, dry | 3360 | High activity clay soil
1090 | LURCY | Warm temperate, moist | High activity clay soil | 4850 | Cool temperate, moist | 3360 | High activity clay soil
1300 | MAGNIEU | Warm temperate, moist | High activity clay soil | 4860 | Warm temperate, dry | 3370 | High activity clay soil
1300 | MAGNIEU | Warm temperate, moist | High activity clay soil | 5000 | Cool temperate, moist | 3370 | High activity clay soil
1430 | MAILLAT | Cool temperate, moist | High activity clay soil | 5110 | Cool temperate, moist | 3380 | High activity clay soil
1340 | MALAFRETAZ | Warm temperate, moist | High activity clay soil | 5130 | Cool temperate, moist | 3380 | High activity clay soil
1560 | MANTENAY MONTLIN | Warm temperate, moist | High activity clay soil | 5140 | Cool temperate, moist | 3390 | High activity clay soil
1570 | MANZIAT | Warm temperate, moist | High activity clay soil | 5150 | Cool temperate, moist | 3390 | High activity clay soil
1851 | MARBOZ | Warm temperate, moist | #N/A | 5160 | Cool temperate, moist | 3390 | High activity clay soil
1680 | MARCHAMP | Cool temperate, moist | High activity clay soil | 5190 | Cool temperate, moist | 3390 | High activity clay soil
1300 | MARIGNIEU | Warm temperate, moist | High activity clay soil | 5200 | Cool temperate, moist | 3410 | High activity clay soil
1240 | MARLIEUX | Warm temperate, moist | High activity clay soil | 5230 | Cool temperate, moist | 3410 | High activity clay soil
1340 | MARSONNAS | Warm temperate, moist | High activity clay soil | 5250 | Cool temperate, moist | 3410 | High activity clay soil
1100 | MARTIGNAT | Cool temperate, moist | High activity clay soil | 5300 | Warm temperate, moist | 3420 | High activity clay soil
1600 | MASSIEUX | Warm temperate, moist | High activity clay soil | 5310 | Cool temperate, moist | 3420 | High activity clay soil
1300 | MASSIGNIEU DE RIVES | Warm temperate, moist | High activity clay soil | 5320 | Cool temperate, moist | 3420 | High activity clay soil
1580 | MATAFELON GRANGES | Cool temperate, moist | High activity clay soil | 5350 | Cool temperate, moist | 3420 | High activity clay soil
1580 | MATAFELON GRANGES | Cool temperate, moist | High activity clay soil | 5380 | Cool temperate, moist | 3430 | High activity clay soil
1370 | MEILLONNAS | Warm temperate, moist | High activity clay soil | 5400 | Cool temperate, moist | 3440 | High activity clay soil
1450 | MERIGNAT | Cool temperate, moist | High activity clay soil | 5460 | Cool temperate, moist | 3450 | High activity clay soil
1480 | MESSIMY SUR SAONE | Warm temperate, moist | High activity clay soil | 5470 | Cool temperate, moist | 3500 | High activity clay soil
1800 | MEXIMIEUX | Warm temperate, moist | High activity clay soil | 5480 | polar moist | 3500 | High activity clay soil
1250 | BOHAS MEYRIAT RIGNAT | Warm temperate, moist | High activity clay soil | 5500 | Cool temperate, moist | 3500 | High activity clay soil
1250 | BOHAS MEYRIAT RIGNAT | Warm temperate, moist | High activity clay soil | 5560 | Cool temperate, moist | 3500 | High activity clay soil
1250 | BOHAS MEYRIAT RIGNAT | Warm temperate, moist | High activity clay soil | 5600 | Cool temperate, moist | 3600 | High activity clay soil
1660 | MEZERIAT | Warm temperate, moist | High activity clay soil | 5700 | Cool temperate, moist | 3600 | High activity clay soil
1170 | MIJOUX | Cool temperate, moist | High activity clay soil | 5800 | Cool temperate, moist | 3800 | High activity clay soil
1410 | MIJOUX | Cool temperate, moist | High activity clay soil | 6000 | Warm temperate, dry | 3800 | High activity clay soil
1390 | MIONNAY | Warm temperate, moist | High activity clay soil | 6140 | Warm temperate, moist | 4000 | High activity clay soil
1700 | MIRIBEL | Warm temperate, moist | #N/A | 6260 | Warm temperate, moist | 4000 | High activity clay soil
1700 | MIRIBEL | Warm temperate, moist | #N/A | 6270 | Warm temperate, dry | 4000 | High activity clay soil
1700 | MIRIBEL | Warm temperate, moist | #N/A | 6370 | Warm temperate, moist | 4000 | High activity clay soil
1600 | MISERIEUX | Warm temperate, moist | High activity clay soil | 6380 | Warm temperate, moist | 4100 | High activity clay soil
1140 | MOGNENEINS | Warm temperate, moist | High activity clay soil | 6390 | Warm temperate, moist | 4110 | High activity clay soil
1250 | MONTAGNAT | Warm temperate, moist | High activity clay soil | 6420 | Warm temperate, moist | 4110 | High activity clay soil
1470 | MONTAGNIEU | Warm temperate, moist | High activity clay soil | 6430 | Cool temperate, moist | 4110 | High activity clay soil
1200 | MONTANGES | Cool temperate, moist | High activity clay soil | 6440 | Warm temperate, moist | 4120 | High activity clay soil
1090 | MONTCEAUX | Warm temperate, moist | High activity clay soil | 6450 | Warm temperate, moist | 4120 | High activity clay soil
1310 | MONTCET | Warm temperate, moist | High activity clay soil | 6460 | Warm temperate, moist | 4120 | High activity clay soil
1800 | LE MONTELLIER | Warm temperate, moist | High activity clay soil | 6470 | Cool temperate, moist | 4140 | High activity clay soil
1390 | MONTHIEUX | Warm temperate, moist | High activity clay soil | 6500 | Warm temperate, moist | 4140 | High activity clay soil
1120 | MONTLUEL | Warm temperate, moist | High activity clay soil | 6510 | Warm temperate, moist | 4140 | High activity clay soil
1120 | MONTLUEL | Warm temperate, moist | High activity clay soil | 6530 | Warm temperate, moist | 4140 | High activity clay soil
1120 | MONTLUEL | Warm temperate, moist | High activity clay soil | 6540 | Warm temperate, moist | 4150 | High activity clay soil
1090 | MONTMERLE SUR SAONE | Warm temperate, moist | High activity clay soil | 6560 | Warm temperate, moist | 4150 | High activity clay soil
1310 | MONTRACOL | Warm temperate, moist | High activity clay soil | 6620 | Warm temperate, moist | 4150 | High activity clay soil
1460 | MONTREAL LA CLUSE | Cool temperate, moist | #N/A | 6660 | Cool temperate, moist | 4150 | High activity clay soil
1340 | MONTREVEL EN BRESSE | Warm temperate, moist | High activity clay soil | 6710 | Warm temperate, moist | 4150 | High activity clay soil
1460 | NURIEUX VOLOGNAT | Cool temperate, moist | #N/A | 6750 | Cool temperate, moist | 4170 | High activity clay soil
1460 | NURIEUX VOLOGNAT | Cool temperate, moist | #N/A | 6830 | Warm temperate, moist | 4170 | High activity clay soil
1300 | MURS ET GELIGNIEUX | Warm temperate, moist | High activity clay soil | 6850 | Cool temperate, moist | 4170 | High activity clay soil
1130 | NANTUA | Cool temperate, moist | High activity clay soil | 6910 | Warm temperate, moist | 4170 | High activity clay soil
1460 | NANTUA | Cool temperate, moist | #N/A | 7000 | Cool temperate, moist | 4170 | High activity clay soil
1400 | NEUVILLE LES DAMES | Warm temperate, moist | High activity clay soil | 7100 | Cool temperate, moist | 4170 | High activity clay soil
1160 | NEUVILLE SUR AIN | Warm temperate, moist | High activity clay soil | 7110 | Warm temperate, moist | 4170 | High activity clay soil
1130 | LES NEYROLLES | Cool temperate, moist | High activity clay soil | 7120 | Warm temperate, dry | 4180 | High activity clay soil
1700 | NEYRON | Warm temperate, moist | #N/A | 7140 | Warm temperate, moist | 4190 | High activity clay soil
1120 | NIEVROZ | Warm temperate, moist | High activity clay soil | 7150 | Warm temperate, dry | 4200 | High activity clay soil
1230 | NIVOLLET MONTGRIFFON | Cool temperate, moist | High activity clay soil | 7160 | Cool temperate, moist | 4200 | High activity clay soil
1230 | ONCIEU | Cool temperate, moist | High activity clay soil | 7170 | Warm temperate, moist | 4200 | High activity clay soil
1510 | ORDONNAZ | Warm temperate, moist | #N/A | 7200 | Warm temperate, moist | 4200 | High activity clay soil
1210 | ORNEX | Warm temperate, moist | #N/A | 7210 | Warm temperate, moist | 4200 | High activity clay soil
1430 | OUTRIAZ | Cool temperate, moist | High activity clay soil | 7230 | Warm temperate, dry | 4200 | High activity clay soil
1100 | OYONNAX | Cool temperate, moist | High activity clay soil | 7240 | Warm temperate, moist | 4210 | High activity clay soil
1100 | OYONNAX | Cool temperate, moist | High activity clay soil | 7250 | Warm temperate, moist | 4210 | High activity clay soil
1100 | OYONNAX | Cool temperate, moist | High activity clay soil | 7260 | Warm temperate, moist | 4220 | High activity clay soil
1190 | OZAN | Warm temperate, moist | High activity clay soil | 7270 | Warm temperate, moist | 4230 | High activity clay soil
1600 | PARCIEUX | Warm temperate, moist | High activity clay soil | 7290 | Warm temperate, moist | 4230 | High activity clay soil
1300 | PARVES ET NATTAGES | Warm temperate, moist | High activity clay soil | 7300 | Warm temperate, moist | 4230 | High activity clay soil
1300 | PARVES ET NATTAGES | Warm temperate, moist | High activity clay soil | 7310 | Cool temperate, moist | 4240 | High activity clay soil
1630 | PERON | Cool temperate, moist | High activity clay soil | 7320 | Cool temperate, moist | 4240 | High activity clay soil
1960 | PERONNAS | Warm temperate, moist | High activity clay soil | 7340 | Warm temperate, moist | 4240 | High activity clay soil
1800 | PEROUGES | Warm temperate, moist | High activity clay soil | 7360 | Warm temperate, moist | 4250 | High activity clay soil
1540 | PERREX | Warm temperate, moist | High activity clay soil | 7380 | Warm temperate, moist | 4250 | High activity clay soil
1430 | PEYRIAT | Cool temperate, moist | High activity clay soil | 7400 | Warm temperate, moist | 4250 | High activity clay soil
1300 | PEYRIEU | Warm temperate, moist | High activity clay soil | 7410 | Warm temperate, moist | 4250 | High activity clay soil
1140 | PEYZIEUX SUR SAONE | Warm temperate, moist | High activity clay soil | 7440 | Warm temperate, moist | 4260 | High activity clay soil
1270 | PIRAJOUX | Warm temperate, moist | High activity clay soil | 7460 | Warm temperate, dry | 4270 | High activity clay soil
1120 | PIZAY | Warm temperate, moist | High activity clay soil | 7520 | Cool temperate, moist | 4270 | High activity clay soil
1130 | PLAGNE | Cool temperate, moist | High activity clay soil | 7530 | Warm temperate, moist | 4270 | High activity clay soil
1330 | LE PLANTAY | Warm temperate, moist | High activity clay soil | 7560 | Cool temperate, moist | 4290 | High activity clay soil
1310 | POLLIAT | Warm temperate, moist | High activity clay soil | 7580 | Warm temperate, moist | 4300 | High activity clay soil
1350 | POLLIEU | Cool temperate, moist | High activity clay soil | 7590 | Cool temperate, moist | 4300 | High activity clay soil
1450 | PONCIN | Cool temperate, moist | High activity clay soil | 7600 | Cool temperate, moist | 4310 | High activity clay soil
1160 | PONT D AIN | Warm temperate, moist | High activity clay soil | 7610 | Warm temperate, moist | 4320 | High activity clay soil
1190 | PONT DE VAUX | Warm temperate, moist | High activity clay soil | 7700 | Warm temperate, dry | 4330 | High activity clay soil
1290 | PONT DE VEYLE | Warm temperate, moist | High activity clay soil | 7790 | Cool temperate, moist | 4330 | High activity clay soil
1460 | PORT | Cool temperate, moist | #N/A | 7800 | Warm temperate, moist | 4330 | High activity clay soil
1550 | POUGNY | Cool temperate, moist | #N/A | 8000 | Cool temperate, moist | 4340 | High activity clay soil
1250 | POUILLAT | Warm temperate, moist | High activity clay soil | 8090 | Cool temperate, moist | 4340 | High activity clay soil
1300 | PREMEYZEL | Warm temperate, moist | High activity clay soil | 8110 | Cool temperate, moist | 4340 | High activity clay soil
1110 | PREMILLIEU | Cool temperate, moist | High activity clay soil | 8130 | Warm temperate, moist | 4350 | High activity clay soil
1280 | PREVESSIN MOENS | Warm temperate, moist | #N/A | 8140 | Cool temperate, moist | 4360 | High activity clay soil
1280 | PREVESSIN MOENS | Warm temperate, moist | #N/A | 8150 | Cool temperate, moist | 4370 | High activity clay soil
1160 | PRIAY | Warm temperate, moist | High activity clay soil | 8160 | Cool temperate, moist | 4370 | High activity clay soil
1250 | RAMASSE | Warm temperate, moist | High activity clay soil | 8170 | Cool temperate, moist | 4370 | High activity clay soil
1390 | RANCE | Warm temperate, moist | High activity clay soil | 8190 | Warm temperate, moist | 4380 | High activity clay soil
1990 | RELEVANT | Warm temperate, moist | High activity clay soil | 8200 | Cool temperate, moist | 4380 | High activity clay soil
1750 | REPLONGES | Warm temperate, moist | High activity clay soil | 8210 | Cool temperate, moist | 4400 | High activity clay soil
1250 | REVONNAS | Warm temperate, moist | High activity clay soil | 8230 | Cool temperate, moist | 4400 | High activity clay soil
1600 | REYRIEUX | Warm temperate, moist | High activity clay soil | 8240 | Cool temperate, moist | 4400 | High activity clay soil
1190 | REYSSOUZE | Warm temperate, moist | High activity clay soil | 8250 | Warm temperate, moist | 4410 | High activity clay soil
1800 | RIGNIEUX LE FRANC | Warm temperate, moist | High activity clay soil | 8260 | Cool temperate, moist | 4420 | High activity clay soil
1400 | ROMANS | Warm temperate, moist | High activity clay soil | 8270 | Cool temperate, moist | 4420 | High activity clay soil
1510 | ROSSILLON | Warm temperate, moist | #N/A | 8290 | Cool temperate, moist | 4420 | High activity clay soil
1260 | RUFFIEU | Cool temperate, moist | High activity clay soil | 8300 | Warm temperate, moist | 4420 | High activity clay soil
1450 | ST ALBAN | Cool temperate, moist | High activity clay soil | 8310 | Warm temperate, moist | 4500 | High activity clay soil
1380 | ST ANDRE DE BAGE | Warm temperate, moist | High activity clay soil | 8330 | Cool temperate, moist | 4500 | High activity clay soil
1390 | ST ANDRE DE CORCY | Warm temperate, moist | High activity clay soil | 8350 | Cool temperate, moist | 4500 | High activity clay soil
1290 | ST ANDRE D HUIRIAT | Warm temperate, moist | High activity clay soil | 8360 | Warm temperate, moist | 4510 | High activity clay soil
1240 | ST ANDRE LE BOUCHOUX | Warm temperate, moist | High activity clay soil | 8370 | Cool temperate, moist | 4530 | High activity clay soil
1960 | ST ANDRE SUR VIEUX JONC | Warm temperate, moist | High activity clay soil | 8380 | Cool temperate, moist | 4530 | High activity clay soil
1190 | ST BENIGNE | Warm temperate, moist | High activity clay soil | 8390 | Cool temperate, moist | 4530 | High activity clay soil
1300 | GROSLEE ST BENOIT | Warm temperate, moist | High activity clay soil | 8400 | Warm temperate, moist | 4700 | High activity clay soil
1300 | GROSLEE ST BENOIT | Warm temperate, moist | High activity clay soil | 8430 | Cool temperate, moist | 4700 | High activity clay soil
1600 | ST BERNARD | Warm temperate, moist | High activity clay soil | 8450 | Cool temperate, moist | 4800 | High activity clay soil
1120 | STE CROIX | Warm temperate, moist | High activity clay soil | 8460 | Cool temperate, moist | 4800 | High activity clay soil
1380 | ST CYR SUR MENTHON | Warm temperate, moist | High activity clay soil | 8500 | Cool temperate, moist | 4850 | High activity clay soil
1000 | ST DENIS LES BOURG | Warm temperate, moist | spodic soil | 8600 | Cool temperate, moist | 4860 | High activity clay soil
1500 | ST DENIS EN BUGEY | Warm temperate, moist | High activity clay soil | 8700 | Cool temperate, moist | 5000 | High activity clay soil
1340 | ST DIDIER D AUSSIAT | Warm temperate, moist | High activity clay soil | 8800 | Cool temperate, moist | 5000 | High activity clay soil
1600 | ST DIDIER DE FORMANS | Warm temperate, moist | High activity clay soil | 9000 | Warm temperate, moist | 5100 | High activity clay soil
1140 | ST DIDIER SUR CHALARONNE | Warm temperate, moist | High activity clay soil | 9100 | Warm temperate, dry | 5100 | High activity clay soil
1800 | ST ELOI | Warm temperate, moist | High activity clay soil | 9110 | Cool temperate, moist | 5110 | High activity clay soil
1370 | ST ETIENNE DU BOIS | Warm temperate, moist | High activity clay soil | 9120 | Warm temperate, dry | 5110 | High activity clay soil
1140 | ST ETIENNE SUR CHALARONNE | Warm temperate, moist | High activity clay soil | 9130 | Warm temperate, dry | 5110 | High activity clay soil
1190 | ST ETIENNE SUR REYSSOUZE | Warm temperate, moist | High activity clay soil | 9140 | Warm temperate, moist | 5130 | High activity clay soil
1600 | STE EUPHEMIE | Warm temperate, moist | High activity clay soil | 9160 | Warm temperate, moist | 5130 | High activity clay soil
1630 | ST GENIS POUILLY | Cool temperate, moist | High activity clay soil | 9190 | Warm temperate, moist | 5140 | High activity clay soil
1380 | ST GENIS SUR MENTHON | Warm temperate, moist | High activity clay soil | 9200 | Warm temperate, moist | 5140 | High activity clay soil
1400 | ST GEORGES SUR RENON | Warm temperate, moist | High activity clay soil | 9210 | Warm temperate, dry | 5140 | High activity clay soil
1130 | ST GERMAIN DE JOUX | Cool temperate, moist | High activity clay soil | 9220 | Cool temperate, moist | 5140 | High activity clay soil
1300 | ST GERMAIN LES PAROISSES | Warm temperate, moist | High activity clay soil | 9230 | Warm temperate, moist | 5150 | High activity clay soil
1240 | ST GERMAIN SUR RENON | Warm temperate, moist | High activity clay soil | 9240 | Warm temperate, moist | 5150 | High activity clay soil
1630 | ST JEAN DE GONVILLE | Cool temperate, moist | High activity clay soil | 9250 | Cool temperate, moist | 5150 | High activity clay soil
1800 | ST JEAN DE NIOST | Warm temperate, moist | High activity clay soil | 9270 | Warm temperate, dry | 5150 | High activity clay soil
1390 | ST JEAN DE THURIGNEUX | Warm temperate, moist | High activity clay soil | 9300 | Warm temperate, moist | 5160 | High activity clay soil
1640 | ST JEAN LE VIEUX | Warm temperate, moist | High activity clay soil | 9310 | Cool temperate, moist | 5170 | High activity clay soil
1560 | ST JEAN SUR REYSSOUZE | Warm temperate, moist | High activity clay soil | 9320 | Cool temperate, moist | 5190 | High activity clay soil
1290 | ST JEAN SUR VEYLE | Warm temperate, moist | High activity clay soil | 9350 | Warm temperate, dry | 5200 | High activity clay soil
1150 | STE JULIE | Warm temperate, moist | High activity clay soil | 9400 | Warm temperate, moist | 5200 | High activity clay soil
1560 | ST JULIEN SUR REYSSOUZE | Warm temperate, moist | High activity clay soil | 9420 | Warm temperate, moist | 5200 | High activity clay soil
1540 | ST JULIEN SUR VEYLE | Warm temperate, moist | High activity clay soil | 9460 | Cool temperate, moist | 5200 | High activity clay soil
1250 | ST JUST | Warm temperate, moist | High activity clay soil | 9500 | Warm temperate, dry | 5220 | High activity clay soil
1750 | ST LAURENT SUR SAONE | Warm temperate, moist | High activity clay soil | 9600 | Warm temperate, dry | 5230 | High activity clay soil
1390 | ST MARCEL | Warm temperate, moist | High activity clay soil | 9700 | Warm temperate, dry | 5230 | High activity clay soil
1510 | ST MARTIN DE BAVEL | Warm temperate, moist | #N/A | 9800 | Warm temperate, moist | 5250 | High activity clay soil
1430 | ST MARTIN DU FRENE | Cool temperate, moist | High activity clay soil | 10100 | Warm temperate, dry | 5290 | High activity clay soil
1160 | ST MARTIN DU MONT | Warm temperate, moist | High activity clay soil | 10110 | Warm temperate, moist | 5300 | High activity clay soil
1310 | ST MARTIN LE CHATEL | Warm temperate, moist | High activity clay soil | 10120 | Warm temperate, dry | 5300 | High activity clay soil
1700 | ST MAURICE DE BEYNOST | Warm temperate, moist | #N/A | 10130 | Warm temperate, dry | 5300 | High activity clay soil
1800 | ST MAURICE DE GOURDANS | Warm temperate, moist | High activity clay soil | 10140 | Warm temperate, moist | 5300 | High activity clay soil
1500 | ST MAURICE DE REMENS | Warm temperate, moist | High activity clay soil | 10150 | Warm temperate, dry | 5300 | High activity clay soil
1560 | ST NIZIER LE BOUCHOUX | Warm temperate, moist | High activity clay soil | 10160 | Warm temperate, dry | 5310 | High activity clay soil
1320 | ST NIZIER LE DESERT | Warm temperate, moist | High activity clay soil | 10170 | Warm temperate, dry | 5320 | High activity clay soil
1330 | STE OLIVE | Warm temperate, moist | High activity clay soil | 10180 | Warm temperate, dry | 5350 | High activity clay soil
1240 | ST PAUL DE VARAX | Warm temperate, moist | High activity clay soil | 10190 | Warm temperate, dry | 5350 | High activity clay soil
1230 | ST RAMBERT EN BUGEY | Cool temperate, moist | High activity clay soil | 10200 | Warm temperate, moist | 5350 | High activity clay soil
1310 | ST REMY | Warm temperate, moist | High activity clay soil | 10210 | Warm temperate, moist | 5350 | High activity clay soil
1150 | ST SORLIN EN BUGEY | Warm temperate, moist | High activity clay soil | 10240 | Warm temperate, dry | 5380 | High activity clay soil
1340 | ST SULPICE | Warm temperate, moist | High activity clay soil | 10250 | Warm temperate, moist | 5400 | High activity clay soil
1560 | ST TRIVIER DE COURTES | Warm temperate, moist | High activity clay soil | 10260 | Warm temperate, moist | 5400 | High activity clay soil
1990 | ST TRIVIER SUR MOIGNANS | Warm temperate, moist | High activity clay soil | 10280 | Warm temperate, dry | 5400 | High activity clay soil
1150 | ST VULBAS | Warm temperate, moist | High activity clay soil | 10290 | Warm temperate, dry | 5400 | High activity clay soil
1270 | SALAVRE | Warm temperate, moist | High activity clay soil | 10300 | Warm temperate, dry | 5400 | High activity clay soil
1580 | SAMOGNAT | Cool temperate, moist | High activity clay soil | 10310 | Cool temperate, moist | 5460 | High activity clay soil
1400 | SANDRANS | Warm temperate, moist | High activity clay soil | 10330 | Warm temperate, dry | 5470 | High activity clay soil
1150 | SAULT BRENAZ | Warm temperate, moist | High activity clay soil | 10340 | Warm temperate, moist | 5480 | High activity clay soil
1220 | SAUVERNY | Cool temperate, moist | High activity clay soil | 10350 | Warm temperate, dry | 5500 | High activity clay soil
1480 | SAVIGNEUX | Warm temperate, moist | High activity clay soil | 10360 | Cool temperate, moist | 5500 | High activity clay soil
1170 | SEGNY | Cool temperate, moist | High activity clay soil | 10380 | Warm temperate, dry | 5500 | High activity clay soil
1470 | SEILLONNAZ | Warm temperate, moist | High activity clay soil | 10390 | Warm temperate, dry | 5560 | High activity clay soil
1630 | SERGY | Cool temperate, moist | High activity clay soil | 10400 | Warm temperate, dry | 5600 | High activity clay soil
1190 | SERMOYER | Warm temperate, moist | High activity clay soil | 10410 | Warm temperate, dry | 5600 | High activity clay soil
1470 | SERRIERES DE BRIORD | Warm temperate, moist | High activity clay soil | 10500 | Warm temperate, dry | 5600 | High activity clay soil
1450 | SERRIERES SUR AIN | Cool temperate, moist | High activity clay soil | 10510 | Warm temperate, dry | 5600 | High activity clay soil
1960 | SERVAS | Warm temperate, moist | High activity clay soil | 10600 | Warm temperate, dry | 5700 | High activity clay soil
1560 | SERVIGNAT | Warm temperate, moist | High activity clay soil | 10700 | Warm temperate, dry | 5700 | High activity clay soil
1420 | SEYSSEL | Cool temperate, moist | High activity clay soil | 11000 | Warm temperate, dry | 5700 | High activity clay soil
1250 | SIMANDRE SUR SURAN | Warm temperate, moist | High activity clay soil | 11100 | Warm temperate, dry | 5800 | High activity clay soil
1580 | SONTHONNAX LA MONTAGNE | Cool temperate, moist | High activity clay soil | 11110 | Warm temperate, dry | 5800 | High activity clay soil
1580 | SONTHONNAX LA MONTAGNE | Cool temperate, moist | High activity clay soil | 11120 | Warm temperate, dry | 6000 | High activity clay soil
1150 | SOUCLIN | Warm temperate, moist | High activity clay soil | 11130 | Warm temperate, dry | 6140 | High activity clay soil
1400 | SULIGNAT | Warm temperate, moist | High activity clay soil | 11140 | Warm temperate, moist | 6140 | High activity clay soil
1510 | TALISSIEU | Warm temperate, moist | #N/A | 11150 | Warm temperate, dry | 6140 | High activity clay soil
1230 | TENAY | Cool temperate, moist | High activity clay soil | 11160 | Warm temperate, moist | 6260 | High activity clay soil
1120 | THIL | Warm temperate, moist | High activity clay soil | 11170 | Warm temperate, dry | 6260 | High activity clay soil
1710 | THOIRY | Warm temperate, moist | #N/A | 11190 | Warm temperate, dry | 6260 | High activity clay soil
1140 | THOISSEY | Warm temperate, moist | High activity clay soil | 11200 | Warm temperate, dry | 6270 | High activity clay soil
1230 | TORCIEU | Cool temperate, moist | High activity clay soil | 11210 | Warm temperate, dry | 6370 | High activity clay soil
1250 | TOSSIAT | Warm temperate, moist | High activity clay soil | 11220 | Warm temperate, dry | 6380 | High activity clay soil
1600 | TOUSSIEUX | Warm temperate, moist | High activity clay soil | 11230 | Warm temperate, moist | 6390 | High activity clay soil
1390 | TRAMOYES | Warm temperate, moist | High activity clay soil | 11240 | Warm temperate, dry | 6390 | High activity clay soil
1160 | LA TRANCLIERE | Warm temperate, moist | High activity clay soil | 11250 | Warm temperate, dry | 6420 | High activity clay soil
1370 | VAL REVERMONT | Warm temperate, moist | High activity clay soil | 11270 | Warm temperate, dry | 6420 | High activity clay soil
1370 | VAL REVERMONT | Warm temperate, moist | High activity clay soil | 11290 | Warm temperate, dry | 6420 | High activity clay soil
1370 | VAL REVERMONT | Warm temperate, moist | High activity clay soil | 11300 | Warm temperate, dry | 6420 | High activity clay soil
1600 | TREVOUX | Warm temperate, moist | High activity clay soil | 11310 | Warm temperate, moist | 6420 | High activity clay soil
1140 | VALEINS | Warm temperate, moist | High activity clay soil | 11320 | Warm temperate, dry | 6420 | High activity clay soil
1660 | VANDEINS | Warm temperate, moist | High activity clay soil | 11330 | Warm temperate, dry | 6430 | High activity clay soil
1160 | VARAMBON | Warm temperate, moist | High activity clay soil | 11350 | Warm temperate, dry | 6440 | High activity clay soil
1150 | VAUX EN BUGEY | Warm temperate, moist | High activity clay soil | 11360 | Warm temperate, dry | 6440 | High activity clay soil
1270 | VERJON | Warm temperate, moist | High activity clay soil | 11370 | Warm temperate, dry | 6450 | High activity clay soil
1560 | VERNOUX | Warm temperate, moist | High activity clay soil | 11380 | Warm temperate, moist | 6450 | High activity clay soil
1330 | VERSAILLEUX | Warm temperate, moist | High activity clay soil | 11390 | Warm temperate, moist | 6450 | High activity clay soil
1210 | VERSONNEX | Warm temperate, moist | #N/A | 11400 | Warm temperate, dry | 6450 | High activity clay soil
1170 | VESANCY | Cool temperate, moist | High activity clay soil | 11410 | Warm temperate, dry | 6450 | High activity clay soil
1560 | VESCOURS | Warm temperate, moist | High activity clay soil | 11420 | Warm temperate, dry | 6450 | High activity clay soil
1570 | VESINES | Warm temperate, moist | High activity clay soil | 11430 | Warm temperate, dry | 6460 | High activity clay soil
1430 | VIEU D IZENAVE | Cool temperate, moist | High activity clay soil | 11480 | Warm temperate, dry | 6460 | High activity clay soil
1330 | VILLARS LES DOMBES | Warm temperate, moist | High activity clay soil | 11490 | Warm temperate, dry | 6470 | High activity clay soil
1150 | VILLEBOIS | Warm temperate, moist | High activity clay soil | 11500 | Warm temperate, moist | 6470 | High activity clay soil
1270 | VILLEMOTIER | Warm temperate, moist | High activity clay soil | 11510 | Warm temperate, dry | 6470 | High activity clay soil
1480 | VILLENEUVE | Warm temperate, moist | High activity clay soil | 11560 | Warm temperate, dry | 6470 | High activity clay soil
1250 | VILLEREVERSURE | Warm temperate, moist | High activity clay soil | 11570 | Warm temperate, dry | 6470 | High activity clay soil
1200 | VILLES | Cool temperate, moist | High activity clay soil | 11590 | Warm temperate, dry | 6470 | High activity clay soil
1320 | VILLETTE SUR AIN | Warm temperate, moist | High activity clay soil | 11600 | Warm temperate, dry | 6470 | High activity clay soil
1800 | VILLIEU LOYES MOLLON | Warm temperate, moist | High activity clay soil | 11700 | Warm temperate, dry | 6500 | High activity clay soil
1800 | VILLIEU LOYES MOLLON | Warm temperate, moist | High activity clay soil | 11800 | Warm temperate, dry | 6510 | High activity clay soil
1800 | VILLIEU LOYES MOLLON | Warm temperate, moist | High activity clay soil | 12000 | Warm temperate, moist | 6510 | High activity clay soil
1440 | VIRIAT | Warm temperate, moist | #N/A | 12100 | Warm temperate, dry | 6530 | High activity clay soil
1510 | VIRIEU LE GRAND | Warm temperate, moist | #N/A | 12110 | Warm temperate, dry | 6540 | High activity clay soil
1260 | ARVIERE EN VALROMEY | Cool temperate, moist | High activity clay soil | 12120 | Warm temperate, moist | 6540 | High activity clay soil
1260 | ARVIERE EN VALROMEY | Cool temperate, moist | High activity clay soil | 12130 | Warm temperate, dry | 6540 | High activity clay soil
1260 | ARVIERE EN VALROMEY | Cool temperate, moist | High activity clay soil | 12140 | Warm temperate, moist | 6560 | High activity clay soil
1260 | ARVIERE EN VALROMEY | Cool temperate, moist | High activity clay soil | 12150 | Warm temperate, moist | 6620 | High activity clay soil
1300 | VIRIGNIN | Warm temperate, moist | High activity clay soil | 12160 | Warm temperate, moist | 6620 | High activity clay soil
1350 | VONGNES | Cool temperate, moist | High activity clay soil | 12170 | Warm temperate, moist | 6660 | High activity clay soil
1540 | VONNAS | Warm temperate, moist | High activity clay soil | 12190 | Warm temperate, dry | 6660 | High activity clay soil
2300 | ABBECOURT | Warm temperate, dry | sandy soil | 12200 | Warm temperate, moist | 6710 | High activity clay soil
2800 | ACHERY | Cool temperate, dry | High activity clay soil | 12210 | Cool temperate, moist | 6710 | High activity clay soil
2200 | ACY | Warm temperate, dry | High activity clay soil | 12220 | Warm temperate, moist | 6750 | High activity clay soil
2340 | AGNICOURT ET SECHELLES | Cool temperate, moist | High activity clay soil | 12230 | Warm temperate, moist | 6750 | High activity clay soil
2190 | AGUILCOURT | Warm temperate, dry | High activity clay soil | 12240 | Warm temperate, moist | 6830 | High activity clay soil
2110 | AISONVILLE ET BERNOVILLE | Cool temperate, moist | High activity clay soil | 12250 | Warm temperate, dry | 6850 | High activity clay soil
2820 | AIZELLES | Warm temperate, moist | High activity clay soil | 12260 | Warm temperate, moist | 6850 | High activity clay soil
2370 | AIZY JOUY | Warm temperate, dry | #N/A | 12270 | Warm temperate, moist | 6910 | High activity clay soil
2370 | AIZY JOUY | Warm temperate, dry | #N/A | 12290 | Warm temperate, moist | 6910 | High activity clay soil
2240 | ALAINCOURT | Cool temperate, moist | High activity clay soil | 12300 | Warm temperate, moist | 6910 | High activity clay soil
2320 | ALLEMANT | Cool temperate, dry | sandy soil | 12310 | Warm temperate, moist | 7000 | High activity clay soil
2290 | AMBLENY | Warm temperate, dry | sandy soil | 12320 | Warm temperate, dry | 7000 | High activity clay soil
2200 | AMBRIEF | Warm temperate, dry | High activity clay soil | 12330 | Warm temperate, dry | 7100 | High activity clay soil
2190 | AMIFONTAINE | Warm temperate, dry | High activity clay soil | 12340 | Warm temperate, moist | 7110 | High activity clay soil
2700 | AMIGNY ROUY | Warm temperate, dry | sandy soil | 12350 | Warm temperate, moist | 7110 | High activity clay soil
2600 | ANCIENVILLE | Warm temperate, dry | High activity clay soil | 12360 | Warm temperate, dry | 7120 | High activity clay soil
2800 | ANDELAIN | Cool temperate, dry | High activity clay soil | 12370 | Warm temperate, dry | 7120 | High activity clay soil
2800 | ANGUILCOURT LE SART | Cool temperate, dry | High activity clay soil | 12380 | Warm temperate, moist | 7120 | High activity clay soil
2320 | ANIZY LE GRAND | Cool temperate, dry | sandy soil | 12390 | Warm temperate, moist | 7140 | High activity clay soil
2320 | ANIZY LE GRAND | Cool temperate, dry | sandy soil | 12400 | Warm temperate, dry | 7150 | High activity clay soil
2320 | ANIZY LE GRAND | Cool temperate, dry | sandy soil | 12410 | Warm temperate, moist | 7150 | High activity clay soil
2480 | ANNOIS | Warm temperate, dry | sandy soil | 12430 | Warm temperate, moist | 7160 | High activity clay soil
2500 | ANY MARTIN RIEUX | Cool temperate, moist | High activity clay soil | 12440 | Warm temperate, moist | 7170 | High activity clay soil
2360 | ARCHON | Cool temperate, moist | High activity clay soil | 12450 | Warm temperate, moist | 7170 | High activity clay soil
2130 | ARCY STE RESTITUE | Cool temperate, dry | High activity clay soil | 12460 | Warm temperate, moist | 7170 | High activity clay soil
2130 | ARCY STE RESTITUE | Cool temperate, dry | High activity clay soil | 12470 | Cool temperate, moist | 7200 | High activity clay soil
2210 | ARMENTIERES SUR OURCQ | Cool temperate, dry | High activity clay soil | 12480 | Warm temperate, dry | 7200 | High activity clay soil
2860 | ARRANCY | Cool temperate, moist | sandy soil | 12490 | Warm temperate, dry | 7200 | High activity clay soil
2480 | ARTEMPS | Warm temperate, dry | sandy soil | 12500 | Warm temperate, moist | 7210 | High activity clay soil
2270 | ASSIS SUR SERRE | Cool temperate, dry | High activity clay soil | 12520 | Warm temperate, moist | 7210 | High activity clay soil
2840 | ATHIES SOUS LAON | Cool temperate, moist | High activity clay soil | 12540 | Warm temperate, moist | 7220 | High activity clay soil
2490 | ATTILLY | Cool temperate, moist | High activity clay soil | 12550 | Warm temperate, dry | 7230 | High activity clay soil
2420 | AUBENCHEUL AUX BOIS | Cool temperate, moist | High activity clay soil | 12560 | Warm temperate, moist | 7230 | High activity clay soil
2500 | AUBENTON | Cool temperate, moist | High activity clay soil | 12600 | Warm temperate, moist | 7240 | High activity clay soil
2590 | AUBIGNY AUX KAISNES | Cool temperate, moist | High activity clay soil | 12620 | Warm temperate, moist | 7240 | High activity clay soil
2820 | AUBIGNY EN LAONNOIS | Warm temperate, moist | High activity clay soil | 12630 | Warm temperate, moist | 7250 | High activity clay soil
2300 | AUDIGNICOURT | Warm temperate, dry | sandy soil | 12640 | Warm temperate, dry | 7260 | High activity clay soil
2120 | AUDIGNY | Cool temperate, moist | High activity clay soil | 12700 | Warm temperate, moist | 7260 | High activity clay soil
2220 | AUGY | Warm temperate, dry | High activity clay soil | 12720 | Warm temperate, moist | 7270 | High activity clay soil
2000 | AULNOIS SOUS LAON | Cool temperate, dry | sandy soil | 12780 | Cool temperate, moist | 7270 | High activity clay soil
2360 | LES AUTELS | Cool temperate, moist | High activity clay soil | 12800 | Warm temperate, moist | 7270 | High activity clay soil
2250 | AUTREMENCOURT | Cool temperate, moist | High activity clay soil | 12850 | Warm temperate, moist | 7270 | High activity clay soil
2580 | AUTREPPES | Cool temperate, moist | #N/A | 13080 | Warm temperate, dry | 7290 | High activity clay soil
2300 | AUTREVILLE | Warm temperate, dry | sandy soil | 13100 | Warm temperate, dry | 7290 | High activity clay soil
2400 | AZY SUR MARNE | Cool temperate, dry | High activity clay soil | 13104 | Warm temperate, dry | 7300 | High activity clay soil
2290 | BAGNEUX | Warm temperate, dry | sandy soil | 13114 | Warm temperate, dry | 7310 | High activity clay soil
2140 | BANCIGNY | Cool temperate, moist | High activity clay soil | 13120 | Warm temperate, dry | 7320 | High activity clay soil
2000 | BARENTON BUGNY | Cool temperate, dry | sandy soil | 13122 | Warm temperate, dry | 7340 | High activity clay soil
2000 | BARENTON CEL | Cool temperate, dry | sandy soil | 13126 | Warm temperate, moist | 7340 | High activity clay soil
2270 | BARENTON SUR SERRE | Cool temperate, dry | High activity clay soil | 13127 | Warm temperate, dry | 7340 | High activity clay soil
2700 | BARISIS AUX BOIS | Warm temperate, dry | sandy soil | 13150 | Warm temperate, dry | 7360 | High activity clay soil
2170 | BARZY EN THIERACHE | Cool temperate, moist | High activity clay soil | 13160 | Warm temperate, dry | 7380 | High activity clay soil
2850 | BARZY SUR MARNE | Cool temperate, dry | #N/A | 13190 | Warm temperate, dry | 7380 | High activity clay soil
2380 | BASSOLES AULERS | Cool temperate, moist | sandy soil | 13210 | Warm temperate, dry | 7400 | High activity clay soil
2330 | VALLEES EN CHAMPAGNE | Cool temperate, dry | High activity clay soil | 13220 | Warm temperate, dry | 7400 | High activity clay soil
2330 | VALLEES EN CHAMPAGNE | Cool temperate, dry | High activity clay soil | 13250 | Warm temperate, dry | 7400 | High activity clay soil
2330 | VALLEES EN CHAMPAGNE | Cool temperate, dry | High activity clay soil | 13270 | Warm temperate, dry | 7410 | High activity clay soil
2220 | BAZOCHES ET ST THIBAUT | Warm temperate, dry | High activity clay soil | 13300 | Warm temperate, dry | 7410 | High activity clay soil
2220 | BAZOCHES ET ST THIBAUT | Warm temperate, dry | High activity clay soil | 13310 | Warm temperate, dry | 7440 | High activity clay soil
2500 | BEAUME | Cool temperate, moist | High activity clay soil | 13330 | Warm temperate, dry | 7440 | High activity clay soil
2300 | BEAUMONT EN BEINE | Warm temperate, dry | sandy soil | 13370 | Warm temperate, dry | 7460 | High activity clay soil
2110 | BEAUREVOIR | Cool temperate, moist | High activity clay soil | 13380 | Warm temperate, dry | 7460 | High activity clay soil
2160 | BEAURIEUX | Cool temperate, dry | High activity clay soil | 13390 | Warm temperate, dry | 7520 | High activity clay soil
2800 | BEAUTOR | Cool temperate, dry | High activity clay soil | 13400 | Warm temperate, dry | 7530 | High activity clay soil
2590 | BEAUVOIS EN VERMANDOIS | Cool temperate, moist | High activity clay soil | 13420 | Warm temperate, dry | 7560 | High activity clay soil
2110 | BECQUIGNY | Cool temperate, moist | High activity clay soil | 13430 | Warm temperate, dry | 7560 | High activity clay soil
2400 | BELLEAU | Cool temperate, dry | High activity clay soil | 13450 | Warm temperate, dry | 7580 | High activity clay soil
2420 | BELLENGLISE | Cool temperate, moist | High activity clay soil | 13480 | Warm temperate, dry | 7590 | High activity clay soil
2200 | BELLEU | Warm temperate, dry | High activity clay soil | 13490 | Warm temperate, dry | 7600 | High activity clay soil
2420 | BELLICOURT | Cool temperate, moist | High activity clay soil | 13520 | Warm temperate, dry | 7610 | High activity clay soil
2440 | BENAY | Cool temperate, dry | High activity clay soil | 13530 | Warm temperate, dry | 7700 | High activity clay soil
2450 | BERGUES SUR SAMBRE | Cool temperate, moist | High activity clay soil | 13580 | Warm temperate, dry | 7700 | High activity clay soil
2250 | BERLANCOURT | Cool temperate, moist | High activity clay soil | 13610 | Warm temperate, dry | 7700 | High activity clay soil
2340 | BERLISE | Cool temperate, moist | High activity clay soil | 13640 | Warm temperate, dry | 7700 | High activity clay soil
2120 | BERNOT | Cool temperate, moist | High activity clay soil | 13650 | Warm temperate, dry | 7700 | High activity clay soil
2290 | BERNY RIVIERE | Warm temperate, dry | sandy soil | 13660 | Warm temperate, dry | 7790 | High activity clay soil
2820 | BERRIEUX | Warm temperate, moist | High activity clay soil | 13680 | Warm temperate, dry | 7800 | High activity clay soil
2190 | BERRY AU BAC | Warm temperate, dry | High activity clay soil | 13690 | Warm temperate, dry | 7800 | High activity clay soil
2800 | BERTAUCOURT EPOURDON | Cool temperate, dry | High activity clay soil | 13710 | Warm temperate, dry | 7800 | High activity clay soil
2240 | BERTHENICOURT | Cool temperate, moist | High activity clay soil | 13760 | Warm temperate, dry | 8000 | High activity clay soil
2190 | BERTRICOURT | Warm temperate, dry | High activity clay soil | 13780 | Warm temperate, dry | 8090 | High activity clay soil
2300 | BESME | Warm temperate, dry | sandy soil | 13790 | Warm temperate, dry | 8110 | High activity clay soil
2500 | BESMONT | Cool temperate, moist | High activity clay soil | 13890 | Warm temperate, dry | 8110 | High activity clay soil
2870 | BESNY ET LOIZY | Cool temperate, dry | sandy soil | 13920 | Warm temperate, dry | 8130 | High activity clay soil
2300 | BETHANCOURT EN VAUX | Warm temperate, dry | sandy soil | 13930 | Warm temperate, dry | 8130 | High activity clay soil
2210 | BEUGNEUX | Cool temperate, dry | High activity clay soil | 13940 | Warm temperate, dry | 8140 | High activity clay soil
2130 | BEUVARDES | Cool temperate, dry | High activity clay soil | 13980 | Warm temperate, dry | 8150 | High activity clay soil
2310 | BEZU LE GUERY | Warm temperate, dry | High activity clay soil | 13990 | Warm temperate, dry | 8160 | High activity clay soil
2400 | BEZU ST GERMAIN | Cool temperate, dry | High activity clay soil | 14000 | Warm temperate, moist | 8160 | High activity clay soil
2300 | BICHANCOURT | Warm temperate, dry | sandy soil | 14100 | Warm temperate, moist | 8160 | High activity clay soil
2290 | BIEUXY | Warm temperate, dry | sandy soil | 14110 | Warm temperate, moist | 8170 | High activity clay soil
2860 | BIEVRES | Cool temperate, moist | sandy soil | 14130 | Warm temperate, moist | 8170 | High activity clay soil
2200 | BILLY SUR AISNE | Warm temperate, dry | High activity clay soil | 14170 | Warm temperate, moist | 8170 | High activity clay soil
2210 | BILLY SUR OURCQ | Cool temperate, dry | High activity clay soil | 14190 | Warm temperate, moist | 8190 | High activity clay soil
2160 | BLANZY LES FISMES | Cool temperate, dry | High activity clay soil | 14210 | Warm temperate, moist | 8190 | High activity clay soil
2300 | BLERANCOURT | Warm temperate, dry | sandy soil | 14220 | Warm temperate, moist | 8200 | High activity clay soil
2400 | BLESMES | Cool temperate, dry | High activity clay soil | 14230 | Warm temperate, moist | 8200 | High activity clay soil
2110 | BOHAIN EN VERMANDOIS | Cool temperate, moist | High activity clay soil | 14240 | Warm temperate, moist | 8210 | High activity clay soil
2270 | BOIS LES PARGNY | Cool temperate, dry | High activity clay soil | 14250 | Warm temperate, moist | 8210 | High activity clay soil
2350 | BONCOURT | Warm temperate, moist | High activity clay soil | 14260 | Warm temperate, moist | 8210 | High activity clay soil
2400 | BONNEIL | Cool temperate, dry | High activity clay soil | 14270 | Warm temperate, moist | 8220 | High activity clay soil
2400 | BONNESVALYN | Cool temperate, dry | High activity clay soil | 14310 | Warm temperate, moist | 8220 | High activity clay soil
2420 | BONY | Cool temperate, moist | High activity clay soil | 14320 | Warm temperate, moist | 8220 | High activity clay soil
2250 | BOSMONT SUR SERRE | Cool temperate, moist | High activity clay soil | 14330 | Warm temperate, moist | 8220 | High activity clay soil
2860 | BOUCONVILLE VAUCLAIR | Cool temperate, moist | sandy soil | 14340 | Warm temperate, moist | 8230 | High activity clay soil
2450 | BOUE | Cool temperate, moist | High activity clay soil | 14350 | Warm temperate, moist | 8230 | High activity clay soil
2160 | BOUFFIGNEREUX | Cool temperate, dry | High activity clay soil | 14360 | Warm temperate, moist | 8230 | High activity clay soil
2400 | BOURESCHES | Cool temperate, dry | High activity clay soil | 14370 | Warm temperate, moist | 8240 | High activity clay soil
2160 | BOURG ET COMIN | Cool temperate, dry | High activity clay soil | 14380 | Warm temperate, moist | 8240 | High activity clay soil
2300 | BOURGUIGNON SOUS COUCY | Warm temperate, dry | sandy soil | 14400 | Warm temperate, moist | 8240 | High activity clay soil
2000 | BOURGUIGNON SOUS MONTBAVIN | Cool temperate, dry | sandy soil | 14420 | Warm temperate, moist | 8240 | High activity clay soil
2140 | LA BOUTEILLE | Cool temperate, moist | High activity clay soil | 14430 | Warm temperate, moist | 8240 | High activity clay soil
2220 | BRAINE | Warm temperate, dry | High activity clay soil | 14440 | Warm temperate, moist | 8250 | High activity clay soil
2320 | BRANCOURT EN LAONNOIS | Cool temperate, dry | sandy soil | 14460 | Warm temperate, moist | 8250 | High activity clay soil
2110 | BRANCOURT LE GRAND | Cool temperate, moist | High activity clay soil | 14480 | Warm temperate, moist | 8250 | High activity clay soil
2400 | BRASLES | Cool temperate, dry | High activity clay soil | 14490 | Warm temperate, moist | 8250 | High activity clay soil
2000 | BRAYE EN LAONNOIS | Cool temperate, dry | sandy soil | 14500 | Warm temperate, moist | 8250 | High activity clay soil
2140 | BRAYE EN THIERACHE | Cool temperate, moist | High activity clay soil | 14540 | Warm temperate, moist | 8260 | High activity clay soil
2480 | BRAY ST CHRISTOPHE | Warm temperate, dry | sandy soil | 14590 | Warm temperate, moist | 8260 | High activity clay soil
2880 | BRAYE | Cool temperate, dry | sandy soil | 14600 | Warm temperate, moist | 8270 | High activity clay soil
2210 | BRECY | Cool temperate, dry | High activity clay soil | 14610 | Warm temperate, moist | 8290 | High activity clay soil
2220 | BRENELLE | Warm temperate, dry | High activity clay soil | 14620 | Warm temperate, moist | 8290 | High activity clay soil
2210 | BRENY | Cool temperate, dry | High activity clay soil | 14680 | Warm temperate, moist | 8300 | High activity clay soil
2870 | BRIE | Cool temperate, dry | sandy soil | 14700 | Warm temperate, moist | 8300 | High activity clay soil
2240 | BRISSAY CHOIGNY | Cool temperate, moist | High activity clay soil | 14710 | Warm temperate, moist | 8300 | High activity clay soil
2240 | BRISSY HAMEGICOURT | Cool temperate, moist | High activity clay soil | 14740 | Warm temperate, moist | 8300 | High activity clay soil
2810 | BRUMETZ | Warm temperate, dry | High activity clay soil | 14790 | Warm temperate, moist | 8300 | High activity clay soil
2360 | BRUNEHAMEL | Cool temperate, moist | High activity clay soil | 14860 | Warm temperate, moist | 8300 | High activity clay soil
2130 | BRUYERES SUR FERE | Cool temperate, dry | High activity clay soil | 14880 | Warm temperate, moist | 8310 | High activity clay soil
2860 | BRUYERES ET MONTBERAULT | Cool temperate, moist | sandy soil | 14950 | Warm temperate, moist | 8310 | High activity clay soil
2220 | BRUYS | Warm temperate, dry | High activity clay soil | 15100 | Cool temperate, moist | 8310 | High activity clay soil
2500 | BUCILLY | Cool temperate, moist | High activity clay soil | 15110 | Cool temperate, moist | 8310 | High activity clay soil
2880 | BUCY LE LONG | Cool temperate, dry | sandy soil | 15120 | Warm temperate, moist | 8310 | High activity clay soil
2870 | BUCY LES CERNY | Cool temperate, dry | sandy soil | 15130 | Warm temperate, moist | 8310 | High activity clay soil
2350 | BUCY LES PIERREPONT | Warm temperate, moist | High activity clay soil | 15150 | Warm temperate, moist | 8330 | High activity clay soil
2500 | BUIRE | Cool temperate, moist | High activity clay soil | 15170 | Cool temperate, moist | 8350 | High activity clay soil
2620 | BUIRONFOSSE | Cool temperate, moist | #N/A | 15200 | Warm temperate, moist | 8350 | High activity clay soil
2140 | BURELLES | Cool temperate, moist | High activity clay soil | 15210 | Warm temperate, moist | 8360 | High activity clay soil
2810 | BUSSIARES | Warm temperate, dry | High activity clay soil | 15220 | Warm temperate, moist | 8370 | High activity clay soil
2200 | BUZANCY | Warm temperate, dry | High activity clay soil | 15230 | Cool temperate, moist | 8380 | High activity clay soil
2300 | CAILLOUEL CREPIGNY | Warm temperate, dry | sandy soil | 15240 | Warm temperate, moist | 8380 | High activity clay soil
2300 | CAMELIN | Warm temperate, dry | sandy soil | 15250 | Warm temperate, moist | 8390 | High activity clay soil
2300 | CAMELIN | Warm temperate, dry | sandy soil | 15290 | Warm temperate, moist | 8390 | High activity clay soil
2260 | LA CAPELLE | Cool temperate, moist | High activity clay soil | 15310 | Warm temperate, moist | 8400 | High activity clay soil
2680 | CASTRES | Cool temperate, moist | #N/A | 15320 | Cool temperate, moist | 8400 | High activity clay soil
2420 | LE CATELET | Cool temperate, moist | High activity clay soil | 15340 | Warm temperate, moist | 8400 | High activity clay soil
2490 | CAULAINCOURT | Cool temperate, moist | High activity clay soil | 15350 | Warm temperate, moist | 8400 | High activity clay soil
2300 | CAUMONT | Warm temperate, dry | sandy soil | 15600 | Warm temperate, dry | 8400 | High activity clay soil
2330 | CELLES LES CONDE | Cool temperate, dry | High activity clay soil | 15800 | Cool temperate, moist | 8400 | High activity clay soil
2370 | CELLES SUR AISNE | Warm temperate, dry | #N/A | 16100 | Warm temperate, moist | 8430 | High activity clay soil
2240 | CERIZY | Cool temperate, moist | High activity clay soil | 16110 | Warm temperate, moist | 8430 | High activity clay soil
2860 | CERNY EN LAONNOIS | Cool temperate, moist | sandy soil | 16120 | Warm temperate, moist | 8450 | High activity clay soil
2870 | CERNY LES BUCY | Cool temperate, dry | sandy soil | 16130 | Warm temperate, moist | 8450 | High activity clay soil
2220 | CERSEUIL | Warm temperate, dry | High activity clay soil | 16140 | Warm temperate, moist | 8460 | High activity clay soil
2320 | CESSIERES SUZY | Cool temperate, dry | sandy soil | 16150 | Warm temperate, moist | 8460 | High activity clay soil
2320 | CESSIERES SUZY | Cool temperate, dry | sandy soil | 16170 | Warm temperate, moist | 8500 | High activity clay soil
2200 | CHACRISE | Warm temperate, dry | High activity clay soil | 16190 | Warm temperate, moist | 8600 | High activity clay soil
2000 | CHAILLEVOIS | Cool temperate, dry | sandy soil | 16200 | Warm temperate, moist | 8700 | High activity clay soil
2270 | CHALANDRY | Cool temperate, dry | High activity clay soil | 16210 | Warm temperate, moist | 8800 | High activity clay soil
2000 | CHAMBRY | Cool temperate, dry | sandy soil | 16220 | Warm temperate, moist | 8800 | High activity clay soil
2860 | CHAMOUILLE | Cool temperate, moist | sandy soil | 16230 | Warm temperate, moist | 9000 | High activity clay soil
2670 | CHAMPS | Warm temperate, dry | sandy soil | 16240 | Warm temperate, moist | 9000 | High activity clay soil
2340 | CHAOURSE | Cool temperate, moist | High activity clay soil | 16250 | Warm temperate, moist | 9000 | High activity clay soil
2570 | LA CHAPELLE SUR CHEZY | Cool temperate, moist | spodic soil | 16260 | Warm temperate, moist | 9000 | High activity clay soil
2310 | CHARLY SUR MARNE | Warm temperate, dry | High activity clay soil | 16270 | Warm temperate, moist | 9100 | High activity clay soil
2850 | LE CHARMEL | Cool temperate, dry | #N/A | 16290 | Warm temperate, moist | 9100 | High activity clay soil
2800 | CHARMES | Cool temperate, dry | High activity clay soil | 16300 | Warm temperate, moist | 9110 | High activity clay soil
2400 | CHARTEVES | Cool temperate, dry | High activity clay soil | 16310 | Warm temperate, moist | 9110 | High activity clay soil
2370 | CHASSEMY | Warm temperate, dry | #N/A | 16320 | Warm temperate, moist | 9110 | High activity clay soil
2400 | CHATEAU THIERRY | Cool temperate, dry | High activity clay soil | 16330 | Warm temperate, moist | 9110 | High activity clay soil
2270 | CHATILLON LES SONS | Cool temperate, dry | High activity clay soil | 16350 | Warm temperate, moist | 9110 | High activity clay soil
2240 | CHATILLON SUR OISE | Cool temperate, moist | High activity clay soil | 16360 | Warm temperate, moist | 9110 | High activity clay soil
2160 | CHAUDARDES | Cool temperate, dry | High activity clay soil | 16370 | Warm temperate, moist | 9120 | High activity clay soil
2200 | CHAUDUN | Warm temperate, dry | High activity clay soil | 16380 | Warm temperate, moist | 9120 | High activity clay soil
2300 | CHAUNY | Warm temperate, dry | sandy soil | 16390 | Warm temperate, moist | 9120 | High activity clay soil
2000 | CHAVIGNON | Cool temperate, dry | sandy soil | 16400 | Warm temperate, moist | 9130 | High activity clay soil
2880 | CHAVIGNY | Cool temperate, dry | sandy soil | 16410 | Warm temperate, moist | 9130 | High activity clay soil
2370 | CHAVONNE | Warm temperate, dry | #N/A | 16420 | Warm temperate, moist | 9130 | High activity clay soil
2860 | CHERET | Cool temperate, moist | sandy soil | 16430 | Warm temperate, moist | 9140 | High activity clay soil
2860 | CHERMIZY AILLES | Cool temperate, moist | sandy soil | 16440 | Warm temperate, moist | 9140 | High activity clay soil
2220 | CHERY CHARTREUVE | Warm temperate, dry | High activity clay soil | 16460 | Warm temperate, moist | 9140 | High activity clay soil
2000 | CHERY LES POUILLY | Cool temperate, dry | sandy soil | 16480 | Warm temperate, moist | 9160 | High activity clay soil
2360 | CHERY LES ROZOY | Cool temperate, moist | High activity clay soil | 16490 | Warm temperate, moist | 9190 | High activity clay soil
2250 | CHEVENNES | Cool temperate, moist | High activity clay soil | 16500 | Warm temperate, moist | 9200 | High activity clay soil
2000 | CHEVREGNY | Cool temperate, dry | sandy soil | 16510 | Warm temperate, moist | 9200 | High activity clay soil
2270 | CHEVRESIS MONCEAU | Cool temperate, dry | High activity clay soil | 16560 | Warm temperate, moist | 9200 | High activity clay soil
2810 | CHEZY EN ORXOIS | Warm temperate, dry | High activity clay soil | 16600 | Warm temperate, moist | 9200 | High activity clay soil
2570 | CHEZY SUR MARNE | Cool temperate, moist | spodic soil | 16700 | Warm temperate, moist | 9210 | High activity clay soil
2400 | CHIERRY | Cool temperate, dry | High activity clay soil | 16800 | Warm temperate, moist | 9220 | High activity clay soil
2120 | CHIGNY | Cool temperate, moist | High activity clay soil | 17100 | Warm temperate, moist | 9220 | High activity clay soil
2350 | CHIVRES EN LAONNOIS | Warm temperate, moist | High activity clay soil | 17113 | Warm temperate, moist | 9220 | High activity clay soil
2880 | CHIVRES VAL | Cool temperate, dry | sandy soil | 17130 | Warm temperate, moist | 9220 | High activity clay soil
2000 | CHIVY LES ETOUVELLES | Cool temperate, dry | sandy soil | 17138 | Warm temperate, moist | 9230 | High activity clay soil
2210 | CHOUY | Cool temperate, dry | High activity clay soil | 17150 | Warm temperate, moist | 9240 | High activity clay soil
2130 | CIERGES | Cool temperate, dry | High activity clay soil | 17160 | Warm temperate, moist | 9240 | High activity clay soil
2250 | CILLY | Cool temperate, moist | High activity clay soil | 17170 | Warm temperate, moist | 9250 | High activity clay soil
2220 | CIRY SALSOGNE | Warm temperate, dry | High activity clay soil | 17190 | Warm temperate, moist | 9250 | High activity clay soil
2000 | CLACY ET THIERRET | Cool temperate, dry | sandy soil | 17210 | Warm temperate, moist | 9270 | High activity clay soil
2260 | CLAIRFONTAINE | Cool temperate, moist | High activity clay soil | 17220 | Warm temperate, moist | 9300 | High activity clay soil
2880 | CLAMECY | Cool temperate, dry | sandy soil | 17230 | Warm temperate, moist | 9300 | High activity clay soil
2440 | CLASTRES | Cool temperate, dry | High activity clay soil | 17240 | Warm temperate, moist | 9300 | High activity clay soil
2340 | CLERMONT LES FERMES | Cool temperate, moist | High activity clay soil | 17250 | Warm temperate, moist | 9300 | High activity clay soil
2600 | COEUVRES ET VALSERY | Warm temperate, dry | High activity clay soil | 17260 | Warm temperate, moist | 9300 | High activity clay soil
2210 | COINCY | Cool temperate, dry | High activity clay soil | 17270 | Warm temperate, moist | 9310 | High activity clay soil
2360 | COINGT | Cool temperate, moist | High activity clay soil | 17290 | Warm temperate, moist | 9310 | High activity clay soil
2860 | COLLIGIS CRANDELAIN | Cool temperate, moist | sandy soil | 17300 | Warm temperate, moist | 9320 | High activity clay soil
2120 | COLONFAY | Cool temperate, moist | High activity clay soil | 17310 | Warm temperate, moist | 9320 | High activity clay soil
2300 | COMMENCHON | Warm temperate, dry | sandy soil | 17320 | Warm temperate, moist | 9350 | High activity clay soil
2160 | CONCEVREUX | Cool temperate, dry | High activity clay soil | 17330 | Warm temperate, moist | 9400 | High activity clay soil
2330 | CONDE EN BRIE | Cool temperate, dry | High activity clay soil | 17340 | Warm temperate, moist | 9400 | High activity clay soil
2370 | CONDE SUR AISNE | Warm temperate, dry | #N/A | 17350 | Warm temperate, moist | 9420 | High activity clay soil
2190 | CONDE SUR SUIPPE | Warm temperate, dry | High activity clay soil | 17360 | Warm temperate, moist | 9420 | High activity clay soil
2700 | CONDREN | Warm temperate, dry | sandy soil | 17380 | Warm temperate, moist | 9420 | High activity clay soil
2330 | CONNIGIS | Cool temperate, dry | High activity clay soil | 17390 | Warm temperate, moist | 9460 | High activity clay soil
2680 | CONTESCOURT | Cool temperate, moist | #N/A | 17400 | Warm temperate, moist | 9460 | High activity clay soil
2820 | CORBENY | Warm temperate, moist | High activity clay soil | 17430 | Warm temperate, moist | 9500 | High activity clay soil
2600 | CORCY | Warm temperate, dry | High activity clay soil | 17440 | Warm temperate, moist | 9500 | High activity clay soil
2380 | COUCY LE CHATEAU AUFFRIQUE | Cool temperate, moist | sandy soil | 17450 | Warm temperate, moist | 9500 | High activity clay soil
2840 | COUCY LES EPPES | Cool temperate, moist | High activity clay soil | 17460 | Warm temperate, moist | 9500 | High activity clay soil
2380 | COUCY LA VILLE | Cool temperate, moist | sandy soil | 17470 | Warm temperate, moist | 9600 | High activity clay soil
2130 | COULONGES COHAN | Cool temperate, dry | High activity clay soil | 17480 | Warm temperate, moist | 9600 | High activity clay soil
2130 | COULONGES COHAN | Cool temperate, dry | High activity clay soil | 17490 | Warm temperate, moist | 9700 | High activity clay soil
2310 | COUPRU | Warm temperate, dry | High activity clay soil | 17500 | Warm temperate, moist | 9800 | High activity clay soil
2800 | COURBES | Cool temperate, dry | High activity clay soil | 17510 | Warm temperate, moist | 9800 | High activity clay soil
2330 | COURBOIN | Cool temperate, dry | High activity clay soil | 17520 | Warm temperate, moist | 9800 | High activity clay soil
2220 | COURCELLES SUR VESLE | Warm temperate, dry | High activity clay soil | 17540 | Warm temperate, moist | 9800 | High activity clay soil
2810 | COURCHAMPS | Warm temperate, dry | High activity clay soil | 17570 | Warm temperate, moist | 9800 | High activity clay soil
2200 | COURMELLES | Warm temperate, dry | High activity clay soil | 17600 | Warm temperate, moist | 9800 | High activity clay soil
2130 | COURMONT | Cool temperate, dry | High activity clay soil | 17610 | Warm temperate, moist | 10100 | High activity clay soil
2850 | COURTEMONT VARENNES | Cool temperate, dry | #N/A | 17620 | Warm temperate, moist | 10100 | High activity clay soil
2820 | COURTRIZY ET FUSSIGNY | Warm temperate, moist | High activity clay soil | 17670 | Warm temperate, moist | 10110 | High activity clay soil
2220 | COUVRELLES | Warm temperate, dry | High activity clay soil | 17700 | Warm temperate, moist | 10110 | High activity clay soil
2270 | COUVRON ET AUMENCOURT | Cool temperate, dry | High activity clay soil | 17750 | Warm temperate, moist | 10110 | High activity clay soil
2600 | COYOLLES | Warm temperate, dry | High activity clay soil | 17770 | Warm temperate, moist | 10110 | High activity clay soil
2130 | CRAMAILLE | Cool temperate, dry | High activity clay soil | 17780 | Warm temperate, moist | 10110 | High activity clay soil
2160 | CRAONNE | Cool temperate, dry | High activity clay soil | 17800 | Warm temperate, moist | 10120 | High activity clay soil
2160 | CRAONNELLE | Cool temperate, dry | High activity clay soil | 17810 | Warm temperate, moist | 10130 | High activity clay soil
2380 | CRECY AU MONT | Cool temperate, moist | sandy soil | 18000 | Warm temperate, dry | 10130 | High activity clay soil
2270 | CRECY SUR SERRE | Cool temperate, dry | High activity clay soil | 18100 | Warm temperate, dry | 10140 | High activity clay soil
2870 | CREPY | Cool temperate, dry | sandy soil | 18110 | Warm temperate, moist | 10140 | High activity clay soil
2650 | CREZANCY | Cool temperate, dry | #N/A | 18120 | Warm temperate, dry | 10140 | High activity clay soil
2110 | CROIX FONSOMME | Cool temperate, moist | High activity clay soil | 18130 | Warm temperate, moist | 10140 | High activity clay soil
2210 | LA CROIX SUR OURCQ | Cool temperate, dry | High activity clay soil | 18140 | Warm temperate, moist | 10140 | High activity clay soil
2310 | CROUTTES SUR MARNE | Warm temperate, dry | High activity clay soil | 18150 | Warm temperate, moist | 10150 | High activity clay soil
2880 | CROUY | Cool temperate, dry | sandy soil | 18160 | Warm temperate, moist | 10150 | High activity clay soil
2120 | CRUPILLY | Cool temperate, moist | High activity clay soil | 18170 | Warm temperate, moist | 10150 | High activity clay soil
2880 | CUFFIES | Cool temperate, dry | sandy soil | 18190 | Warm temperate, moist | 10160 | High activity clay soil
2480 | CUGNY | Warm temperate, dry | sandy soil | 18200 | Warm temperate, moist | 10160 | High activity clay soil
2350 | CUIRIEUX | Warm temperate, moist | High activity clay soil | 18210 | Warm temperate, moist | 10160 | High activity clay soil
2220 | CUIRY HOUSSE | Warm temperate, dry | High activity clay soil | 18220 | Warm temperate, moist | 10170 | High activity clay soil
2160 | CUIRY LES CHAUDARDES | Cool temperate, dry | High activity clay soil | 18230 | Warm temperate, moist | 10170 | High activity clay soil
2360 | CUIRY LES IVIERS | Cool temperate, moist | High activity clay soil | 18240 | Warm temperate, moist | 10170 | High activity clay soil
2160 | CUISSY ET GENY | Cool temperate, dry | High activity clay soil | 18250 | Warm temperate, moist | 10180 | High activity clay soil
2200 | CUISY EN ALMONT | Warm temperate, dry | High activity clay soil | 18260 | Warm temperate, moist | 10190 | High activity clay soil
2600 | CUTRY | Warm temperate, dry | High activity clay soil | 18270 | Warm temperate, moist | 10190 | High activity clay soil
2220 | CYS LA COMMUNE | Warm temperate, dry | High activity clay soil | 18290 | Warm temperate, moist | 10200 | High activity clay soil
2140 | DAGNY LAMBERCY | Cool temperate, moist | High activity clay soil | 18300 | Warm temperate, moist | 10200 | High activity clay soil
2680 | DALLON | Cool temperate, moist | #N/A | 18310 | Warm temperate, dry | 10200 | High activity clay soil
2470 | DAMMARD | Cool temperate, moist | spodic soil | 18320 | Warm temperate, moist | 10200 | High activity clay soil
2600 | DAMPLEUX | Warm temperate, dry | High activity clay soil | 18330 | Warm temperate, dry | 10200 | High activity clay soil
2800 | DANIZY | Cool temperate, dry | High activity clay soil | 18340 | Warm temperate, moist | 10200 | High activity clay soil
2270 | DERCY | Cool temperate, dry | High activity clay soil | 18350 | Warm temperate, moist | 10210 | High activity clay soil
2700 | DEUILLET | Warm temperate, dry | sandy soil | 18360 | Warm temperate, moist | 10210 | High activity clay soil
2220 | DHUIZEL | Warm temperate, dry | High activity clay soil | 18370 | Warm temperate, moist | 10210 | High activity clay soil
2340 | DIZY LE GROS | Cool temperate, moist | High activity clay soil | 18380 | Warm temperate, moist | 10210 | High activity clay soil
2360 | DOHIS | Cool temperate, moist | High activity clay soil | 18390 | Warm temperate, moist | 10210 | High activity clay soil
2360 | DOLIGNON | Cool temperate, moist | High activity clay soil | 18400 | Warm temperate, dry | 10240 | High activity clay soil
2600 | DOMMIERS | Warm temperate, dry | High activity clay soil | 18500 | Warm temperate, dry | 10240 | High activity clay soil
2310 | DOMPTIN | Warm temperate, dry | High activity clay soil | 18520 | Warm temperate, moist | 10240 | High activity clay soil
2450 | DORENGT | Cool temperate, moist | High activity clay soil | 18570 | Warm temperate, moist | 10240 | High activity clay soil
2590 | DOUCHY | Cool temperate, moist | High activity clay soil | 18600 | Warm temperate, moist | 10250 | High activity clay soil
2130 | DRAVEGNY | Cool temperate, dry | High activity clay soil | 18700 | Warm temperate, moist | 10260 | High activity clay soil
2210 | DROIZY | Cool temperate, dry | High activity clay soil | 18800 | Warm temperate, moist | 10260 | High activity clay soil
2480 | DURY | Warm temperate, dry | sandy soil | 19000 | Warm temperate, moist | 10280 | High activity clay soil
2350 | EBOULEAU | Warm temperate, moist | High activity clay soil | 19100 | Warm temperate, moist | 10290 | High activity clay soil
2500 | EFFRY | Cool temperate, moist | High activity clay soil | 19110 | Cool temperate, moist | 10290 | High activity clay soil
2260 | ENGLANCOURT | Cool temperate, moist | High activity clay soil | 19120 | Warm temperate, moist | 10290 | High activity clay soil
2290 | EPAGNY | Warm temperate, dry | sandy soil | 19130 | Warm temperate, moist | 10300 | High activity clay soil
2500 | EPARCY | Cool temperate, moist | High activity clay soil | 19140 | Warm temperate, moist | 10300 | High activity clay soil
2400 | EPAUX BEZU | Cool temperate, dry | High activity clay soil | 19150 | Warm temperate, moist | 10310 | High activity clay soil
2400 | EPIEDS | Cool temperate, dry | High activity clay soil | 19170 | Cool temperate, moist | 10310 | High activity clay soil
2540 | L EPINE AUX BOIS | Cool temperate, moist | spodic soil | 19190 | Warm temperate, moist | 10330 | High activity clay soil
2840 | EPPES | Cool temperate, moist | High activity clay soil | 19200 | Cool temperate, moist | 10340 | High activity clay soil
2250 | ERLON | Cool temperate, moist | High activity clay soil | 19210 | Warm temperate, moist | 10340 | High activity clay soil
2260 | ERLOY | Cool temperate, moist | High activity clay soil | 19220 | Warm temperate, moist | 10350 | High activity clay soil
2170 | ESQUEHERIES | Cool temperate, moist | High activity clay soil | 19230 | Warm temperate, moist | 10350 | High activity clay soil
2690 | ESSIGNY LE GRAND | Cool temperate, moist | High activity clay soil | 19240 | Warm temperate, moist | 10350 | High activity clay soil
2100 | ESSIGNY LE PETIT | Cool temperate, moist | High activity clay soil | 19270 | Warm temperate, moist | 10360 | High activity clay soil
2570 | ESSISES | Cool temperate, moist | spodic soil | 19290 | Cool temperate, moist | 10360 | High activity clay soil
2400 | ESSOMES SUR MARNE | Cool temperate, dry | High activity clay soil | 19300 | Warm temperate, moist | 10380 | High activity clay soil
2420 | ESTREES | Cool temperate, moist | High activity clay soil | 19310 | Warm temperate, moist | 10390 | High activity clay soil
2400 | ETAMPES SUR MARNE | Cool temperate, dry | High activity clay soil | 19320 | Warm temperate, moist | 10400 | High activity clay soil
2110 | ETAVES ET BOCQUIAUX | Cool temperate, moist | High activity clay soil | 19330 | Warm temperate, moist | 10400 | High activity clay soil
2000 | ETOUVELLES | Cool temperate, dry | sandy soil | 19350 | Warm temperate, moist | 10400 | High activity clay soil
2580 | ETREAUPONT | Cool temperate, moist | #N/A | 19380 | Warm temperate, moist | 10400 | High activity clay soil
2590 | ETREILLERS | Cool temperate, moist | High activity clay soil | 19390 | Warm temperate, moist | 10400 | High activity clay soil
2400 | ETREPILLY | Cool temperate, dry | High activity clay soil | 19410 | Warm temperate, moist | 10410 | High activity clay soil
2510 | ETREUX | Cool temperate, moist | High activity clay soil | 19430 | Warm temperate, moist | 10510 | High activity clay soil
2190 | EVERGNICOURT | Warm temperate, dry | High activity clay soil | 19470 | Warm temperate, moist | 10600 | High activity clay soil
2600 | FAVEROLLES | Warm temperate, dry | High activity clay soil | 19490 | Warm temperate, moist | 10700 | High activity clay soil
2100 | FAYET | Cool temperate, moist | High activity clay soil | 19500 | Warm temperate, moist | 10700 | High activity clay soil
2800 | LA FERE | Cool temperate, dry | High activity clay soil | 19510 | Warm temperate, moist | 10700 | High activity clay soil
2130 | FERE EN TARDENOIS | Cool temperate, dry | High activity clay soil | 19550 | Warm temperate, moist | 10700 | High activity clay soil
2270 | LA FERTE CHEVRESIS | Cool temperate, dry | High activity clay soil | 19560 | Warm temperate, moist | 10700 | High activity clay soil
2460 | LA FERTE MILON | Warm temperate, dry | #N/A | 19600 | Warm temperate, moist | 10700 | High activity clay soil
2460 | LA FERTE MILON | Warm temperate, dry | #N/A | 19700 | Warm temperate, moist | 10700 | High activity clay soil
2450 | FESMY LE SART | Cool temperate, moist | High activity clay soil | 19800 | Warm temperate, moist | 10700 | High activity clay soil
2450 | FESMY LE SART | Cool temperate, moist | High activity clay soil | 20100 | Warm temperate, dry | 11000 | High activity clay soil
2840 | FESTIEUX | Cool temperate, moist | High activity clay soil | 20110 | Warm temperate, dry | 11100 | High activity clay soil
2110 | FIEULAINE | Cool temperate, moist | High activity clay soil | 20112 | Warm temperate, dry | 11100 | High activity clay soil
2000 | FILAIN | Cool temperate, dry | sandy soil | 20113 | Warm temperate, dry | 11110 | High activity clay soil
2260 | LA FLAMENGRIE | Cool temperate, moist | High activity clay soil | 20115 | Warm temperate, dry | 11120 | High activity clay soil
2120 | FLAVIGNY LE GRAND ET BEAURAIN | Cool temperate, moist | High activity clay soil | 20117 | Warm temperate, dry | 11120 | High activity clay soil
2520 | FLAVY LE MARTEL | Cool temperate, dry | spodic soil | 20118 | Warm temperate, dry | 11130 | High activity clay soil
2600 | FLEURY | Warm temperate, dry | High activity clay soil | 20121 | Warm temperate, dry | 11140 | High activity clay soil
2590 | FLUQUIERES | Cool temperate, moist | High activity clay soil | 20122 | Warm temperate, moist | 11140 | High activity clay soil
2670 | FOLEMBRAY | Warm temperate, dry | sandy soil | 20123 | Warm temperate, dry | 11140 | High activity clay soil
2110 | FONSOMME | Cool temperate, moist | High activity clay soil | 20128 | Warm temperate, dry | 11140 | High activity clay soil
2680 | FONTAINE LES CLERCS | Cool temperate, moist | #N/A | 20130 | Warm temperate, dry | 11140 | High activity clay soil
2140 | FONTAINE LES VERVINS | Cool temperate, moist | High activity clay soil | 20133 | Warm temperate, dry | 11140 | High activity clay soil
2110 | FONTAINE NOTRE DAME | Cool temperate, moist | High activity clay soil | 20134 | Cool temperate, moist | 11140 | High activity clay soil
2110 | FONTAINE UTERTE | Cool temperate, moist | High activity clay soil | 20140 | Warm temperate, dry | 11150 | High activity clay soil
2170 | FONTENELLE | Cool temperate, moist | High activity clay soil | 20141 | Warm temperate, moist | 11160 | High activity clay soil
2290 | FONTENOY | Warm temperate, dry | sandy soil | 20145 | Warm temperate, dry | 11160 | High activity clay soil
2590 | FORESTE | Cool temperate, moist | High activity clay soil | 20146 | Warm temperate, dry | 11170 | High activity clay soil
2650 | FOSSOY | Cool temperate, dry | #N/A | 20147 | Warm temperate, dry | 11170 | High activity clay soil
2870 | FOURDRAIN | Cool temperate, dry | sandy soil | 20151 | Warm temperate, dry | 11190 | High activity clay soil
2760 | FRANCILLY SELENCY | Cool temperate, moist | #N/A | 20160 | Warm temperate, dry | 11190 | High activity clay soil
2140 | FRANQUEVILLE | Cool temperate, moist | High activity clay soil | 20167 | Warm temperate, dry | 11190 | High activity clay soil
2130 | FRESNES EN TARDENOIS | Cool temperate, dry | High activity clay soil | 20170 | Warm temperate, dry | 11190 | High activity clay soil
2380 | FRESNES SOUS COUCY | Cool temperate, moist | sandy soil | 20171 | Warm temperate, dry | 11190 | High activity clay soil
2230 | FRESNOY LE GRAND | Cool temperate, moist | #N/A | 20212 | Warm temperate, dry | 11200 | High activity clay soil
2800 | FRESSANCOURT | Cool temperate, dry | High activity clay soil | 20213 | Warm temperate, dry | 11200 | High activity clay soil
2700 | FRIERES FAILLOUEL | Warm temperate, dry | sandy soil | 20214 | Warm temperate, dry | 11200 | High activity clay soil
2260 | FROIDESTREES | Cool temperate, moist | High activity clay soil | 20217 | Warm temperate, moist | 11200 | High activity clay soil
2270 | FROIDMONT COHARTILLE | Cool temperate, dry | High activity clay soil | 20218 | Warm temperate, dry | 11200 | High activity clay soil
2810 | GANDELU | Warm temperate, dry | High activity clay soil | 20220 | Warm temperate, dry | 11200 | High activity clay soil
2430 | GAUCHY | Cool temperate, moist | #N/A | 20222 | Warm temperate, dry | 11210 | High activity clay soil
2140 | GERCY | Cool temperate, moist | High activity clay soil | 20224 | Cool temperate, moist | 11220 | High activity clay soil
2260 | GERGNY | Cool temperate, moist | High activity clay soil | 20225 | Warm temperate, moist | 11220 | High activity clay soil
2590 | GERMAINE | Cool temperate, moist | High activity clay soil | 20226 | Warm temperate, dry | 11220 | High activity clay soil
2440 | GIBERCOURT | Cool temperate, dry | High activity clay soil | 20227 | Warm temperate, moist | 11220 | High activity clay soil
2350 | GIZY | Warm temperate, moist | High activity clay soil | 20228 | Warm temperate, dry | 11220 | High activity clay soil
2400 | GLAND | Cool temperate, dry | High activity clay soil | 20229 | Warm temperate, dry | 11220 | High activity clay soil
2820 | GOUDELANCOURT LES BERRIEUX | Warm temperate, moist | High activity clay soil | 20230 | Warm temperate, dry | 11230 | High activity clay soil
2350 | GOUDELANCOURT LES PIERREPONT | Warm temperate, moist | High activity clay soil | 20231 | Cool temperate, moist | 11230 | High activity clay soil
2130 | GOUSSANCOURT | Cool temperate, dry | High activity clay soil | 20232 | Warm temperate, dry | 11230 | High activity clay soil
2420 | GOUY | Cool temperate, moist | High activity clay soil | 20235 | Warm temperate, dry | 11230 | High activity clay soil
2350 | GRANDLUP ET FAY | Warm temperate, moist | High activity clay soil | 20236 | Warm temperate, dry | 11240 | High activity clay soil
2360 | GRANDRIEUX | Cool temperate, moist | High activity clay soil | 20240 | Warm temperate, dry | 11240 | High activity clay soil
2100 | GRICOURT | Cool temperate, moist | High activity clay soil | 20242 | Warm temperate, dry | 11250 | High activity clay soil
2210 | GRISOLLES | Cool temperate, dry | High activity clay soil | 20243 | Warm temperate, dry | 11250 | High activity clay soil
2140 | GRONARD | Cool temperate, moist | High activity clay soil | 20244 | Warm temperate, moist | 11250 | High activity clay soil
2110 | GROUGIS | Cool temperate, moist | High activity clay soil | 20245 | Warm temperate, dry | 11270 | High activity clay soil
2680 | GRUGIES | Cool temperate, moist | #N/A | 20246 | Warm temperate, dry | 11270 | High activity clay soil
2190 | VILLENEUVE SUR AISNE | Warm temperate, dry | High activity clay soil | 20250 | Warm temperate, dry | 11270 | High activity clay soil
2190 | VILLENEUVE SUR AISNE | Warm temperate, dry | High activity clay soil | 20251 | Warm temperate, dry | 11290 | High activity clay soil
2120 | GUISE | Cool temperate, moist | High activity clay soil | 20252 | Warm temperate, moist | 11290 | High activity clay soil
2300 | GUIVRY | Warm temperate, dry | sandy soil | 20253 | Warm temperate, dry | 11300 | High activity clay soil
2300 | GUNY | Warm temperate, dry | sandy soil | 20260 | Warm temperate, dry | 11300 | High activity clay soil
2160 | GUYENCOURT | Cool temperate, dry | High activity clay soil | 20270 | Warm temperate, dry | 11300 | High activity clay soil
2510 | HANNAPES | Cool temperate, moist | High activity clay soil | 20272 | Warm temperate, dry | 11300 | High activity clay soil
2480 | HAPPENCOURT | Warm temperate, dry | sandy soil | 20276 | Warm temperate, moist | 11300 | High activity clay soil
2600 | HARAMONT | Warm temperate, dry | High activity clay soil | 20290 | Warm temperate, dry | 11310 | High activity clay soil
2140 | HARCIGNY | Cool temperate, moist | High activity clay soil | 20620 | Warm temperate, dry | 11320 | High activity clay soil
2420 | HARGICOURT | Cool temperate, moist | High activity clay soil | 21110 | Warm temperate, moist | 11330 | High activity clay soil
2100 | HARLY | Cool temperate, moist | High activity clay soil | 21120 | Warm temperate, moist | 11330 | High activity clay soil
2210 | HARTENNES ET TAUX | Cool temperate, dry | High activity clay soil | 21121 | Cool temperate, moist | 11330 | High activity clay soil
2140 | HARY | Cool temperate, moist | High activity clay soil | 21130 | Warm temperate, moist | 11350 | High activity clay soil
2420 | LEHAUCOURT | Cool temperate, moist | High activity clay soil | 21140 | Warm temperate, moist | 11350 | High activity clay soil
2810 | HAUTEVESNES | Warm temperate, dry | High activity clay soil | 21150 | Warm temperate, moist | 11350 | High activity clay soil
2120 | HAUTEVILLE | Cool temperate, moist | High activity clay soil | 21160 | Cool temperate, moist | 11360 | High activity clay soil
2140 | HAUTION | Cool temperate, moist | High activity clay soil | 21170 | Warm temperate, moist | 11360 | High activity clay soil
2500 | LA HERIE | Cool temperate, moist | High activity clay soil | 21190 | Warm temperate, moist | 11360 | High activity clay soil
2120 | LE HERIE LA VIEVILLE | Cool temperate, moist | High activity clay soil | 21200 | Warm temperate, moist | 11360 | High activity clay soil
2440 | HINACOURT | Cool temperate, dry | High activity clay soil | 21210 | Cool temperate, moist | 11370 | High activity clay soil
2500 | HIRSON | Cool temperate, moist | High activity clay soil | 21220 | Warm temperate, moist | 11380 | High activity clay soil
2760 | HOLNON | Cool temperate, moist | #N/A | 21230 | Warm temperate, moist | 11390 | High activity clay soil
2720 | HOMBLIERES | Cool temperate, moist | High activity clay soil | 21250 | Warm temperate, moist | 11400 | High activity clay soil
2140 | HOURY | Cool temperate, moist | High activity clay soil | 21260 | Warm temperate, moist | 11400 | High activity clay soil
2250 | HOUSSET | Cool temperate, moist | High activity clay soil | 21270 | Warm temperate, moist | 11400 | High activity clay soil
2510 | IRON | Cool temperate, moist | High activity clay soil | 21290 | Cool temperate, moist | 11400 | High activity clay soil
2240 | ITANCOURT | Cool temperate, moist | High activity clay soil | 21310 | Warm temperate, moist | 11410 | High activity clay soil
2360 | IVIERS | Cool temperate, moist | High activity clay soil | 21320 | Cool temperate, moist | 11410 | High activity clay soil
2850 | JAULGONNE | Cool temperate, dry | #N/A | 21330 | Warm temperate, moist | 11420 | High activity clay soil
2490 | JEANCOURT | Cool temperate, moist | High activity clay soil | 21340 | Warm temperate, moist | 11430 | High activity clay soil
2140 | JEANTES | Cool temperate, moist | High activity clay soil | 21350 | Cool temperate, moist | 11480 | High activity clay soil
2420 | JONCOURT | Cool temperate, moist | High activity clay soil | 21360 | Cool temperate, moist | 11490 | High activity clay soil
2220 | JOUAIGNES | Warm temperate, dry | High activity clay soil | 21370 | Cool temperate, moist | 11500 | High activity clay soil
2380 | JUMENCOURT | Cool temperate, moist | sandy soil | 21380 | Warm temperate, moist | 11500 | High activity clay soil
2160 | JUMIGNY | Cool temperate, dry | High activity clay soil | 21390 | Warm temperate, moist | 11500 | High activity clay soil
2480 | JUSSY | Warm temperate, dry | sandy soil | 21400 | Warm temperate, moist | 11510 | High activity clay soil
2880 | JUVIGNY | Cool temperate, dry | sandy soil | 21410 | Cool temperate, moist | 11560 | High activity clay soil
2190 | JUVINCOURT ET DAMARY | Warm temperate, dry | High activity clay soil | 21420 | Cool temperate, moist | 11570 | High activity clay soil
2880 | LAFFAUX | Cool temperate, dry | sandy soil | 21430 | Warm temperate, moist | 11590 | High activity clay soil
2140 | LAIGNY | Cool temperate, moist | High activity clay soil | 21440 | Cool temperate, moist | 11600 | High activity clay soil
2590 | LANCHY | Cool temperate, moist | High activity clay soil | 21450 | Cool temperate, moist | 11600 | High activity clay soil
2120 | LANDIFAY ET BERTAIGNEMONT | Cool temperate, moist | High activity clay soil | 21460 | Warm temperate, moist | 11600 | High activity clay soil
2140 | LANDOUZY LA COUR | Cool temperate, moist | High activity clay soil | 21470 | Warm temperate, moist | 11700 | High activity clay soil
2140 | LANDOUZY LA VILLE | Cool temperate, moist | High activity clay soil | 21490 | Warm temperate, moist | 11800 | High activity clay soil
2380 | LANDRICOURT | Cool temperate, moist | sandy soil | 21500 | Warm temperate, moist | 11800 | High activity clay soil
2000 | LANISCOURT | Cool temperate, dry | sandy soil | 21510 | Cool temperate, moist | 11800 | High activity clay soil
2000 | LAON | Cool temperate, dry | sandy soil | 21520 | Cool temperate, moist | 12000 | High activity clay soil
2150 | LAPPION | Cool temperate, moist | High activity clay soil | 21530 | Cool temperate, moist | 12000 | High activity clay soil
2600 | LARGNY SUR AUTOMNE | Warm temperate, dry | High activity clay soil | 21540 | Cool temperate, moist | 12000 | High activity clay soil
2210 | LATILLY | Cool temperate, dry | High activity clay soil | 21570 | Cool temperate, moist | 12100 | High activity clay soil
2210 | LAUNOY | Cool temperate, dry | High activity clay soil | 21580 | Cool temperate, moist | 12100 | High activity clay soil
2860 | LAVAL EN LAONNOIS | Cool temperate, moist | sandy soil | 21600 | Warm temperate, moist | 12100 | High activity clay soil
2450 | LAVAQUERESSE | Cool temperate, moist | High activity clay soil | 21610 | Warm temperate, moist | 12110 | High activity clay soil
2600 | LAVERSINE | Warm temperate, dry | High activity clay soil | 21690 | Cool temperate, moist | 12120 | High activity clay soil
2140 | LEME | Cool temperate, moist | High activity clay soil | 21700 | Warm temperate, moist | 12120 | High activity clay soil
2420 | LEMPIRE | Cool temperate, moist | High activity clay soil | 21760 | Warm temperate, moist | 12120 | High activity clay soil
2260 | LERZY | Cool temperate, moist | High activity clay soil | 21800 | Warm temperate, moist | 12120 | High activity clay soil
2170 | LESCHELLE | Cool temperate, moist | High activity clay soil | 22100 | Warm temperate, moist | 12120 | High activity clay soil
2100 | LESDINS | Cool temperate, moist | High activity clay soil | 22110 | Warm temperate, moist | 12130 | High activity clay soil
2220 | LESGES | Warm temperate, dry | High activity clay soil | 22120 | Warm temperate, moist | 12130 | High activity clay soil
2120 | LESQUIELLES ST GERMAIN | Cool temperate, moist | High activity clay soil | 22130 | Warm temperate, moist | 12130 | High activity clay soil
2380 | LEUILLY SOUS COUCY | Cool temperate, moist | sandy soil | 22140 | Warm temperate, moist | 12140 | High activity clay soil
2880 | LEURY | Cool temperate, dry | sandy soil | 22150 | Warm temperate, moist | 12140 | High activity clay soil
2500 | LEUZE | Cool temperate, moist | High activity clay soil | 22160 | Warm temperate, moist | 12140 | High activity clay soil
2420 | LEVERGIES | Cool temperate, moist | High activity clay soil | 22170 | Warm temperate, moist | 12150 | High activity clay soil
2220 | LHUYS | Warm temperate, dry | High activity clay soil | 22190 | Warm temperate, moist | 12160 | High activity clay soil
2810 | LICY CLIGNON | Warm temperate, dry | High activity clay soil | 22200 | Warm temperate, moist | 12160 | High activity clay soil
2860 | LIERVAL | Cool temperate, moist | sandy soil | 22210 | Warm temperate, moist | 12170 | High activity clay soil
2350 | LIESSE NOTRE DAME | Warm temperate, moist | High activity clay soil | 22220 | Warm temperate, moist | 12170 | High activity clay soil
2700 | LIEZ | Warm temperate, dry | sandy soil | 22230 | Warm temperate, moist | 12170 | High activity clay soil
2220 | LIME | Warm temperate, dry | High activity clay soil | 22240 | Warm temperate, moist | 12170 | High activity clay soil
2340 | LISLET | Cool temperate, moist | High activity clay soil | 22250 | Warm temperate, moist | 12190 | High activity clay soil
2500 | LOGNY LES AUBENTON | Cool temperate, moist | High activity clay soil | 22260 | Warm temperate, moist | 12200 | High activity clay soil
2600 | LONGPONT | Warm temperate, dry | High activity clay soil | 22270 | Warm temperate, moist | 12200 | High activity clay soil
2160 | LES SEPTVALLONS | Cool temperate, dry | High activity clay soil | 22290 | Warm temperate, moist | 12200 | High activity clay soil
2160 | LES SEPTVALLONS | Cool temperate, dry | High activity clay soil | 22300 | Warm temperate, moist | 12200 | High activity clay soil
2160 | LES SEPTVALLONS | Cool temperate, dry | High activity clay soil | 22310 | Warm temperate, moist | 12200 | High activity clay soil
2160 | LES SEPTVALLONS | Cool temperate, dry | High activity clay soil | 22320 | Warm temperate, moist | 12200 | High activity clay soil
2160 | LES SEPTVALLONS | Cool temperate, dry | High activity clay soil | 22330 | Warm temperate, moist | 12210 | High activity clay soil
2160 | LES SEPTVALLONS | Cool temperate, dry | High activity clay soil | 22340 | Warm temperate, moist | 12210 | High activity clay soil
2160 | LES SEPTVALLONS | Cool temperate, dry | High activity clay soil | 22350 | Warm temperate, moist | 12210 | High activity clay soil
2160 | LES SEPTVALLONS | Cool temperate, dry | High activity clay soil | 22390 | Warm temperate, moist | 12220 | High activity clay soil
2190 | LOR | Warm temperate, dry | High activity clay soil | 22400 | Warm temperate, moist | 12230 | High activity clay soil
2600 | LOUATRE | Warm temperate, dry | High activity clay soil | 22410 | Warm temperate, moist | 12230 | High activity clay soil
2130 | LOUPEIGNE | Cool temperate, dry | High activity clay soil | 22420 | Warm temperate, moist | 12230 | High activity clay soil
2400 | LUCY LE BOCAGE | Cool temperate, dry | High activity clay soil | 22450 | Warm temperate, moist | 12230 | High activity clay soil
2140 | LUGNY | Cool temperate, moist | High activity clay soil | 22460 | Warm temperate, moist | 12230 | High activity clay soil
2500 | LUZOIR | Cool temperate, moist | High activity clay soil | 22480 | Warm temperate, moist | 12230 | High activity clay soil
2440 | LY FONTAINE | Cool temperate, dry | High activity clay soil | 22490 | Warm temperate, moist | 12240 | High activity clay soil
2220 | MAAST ET VIOLAINE | Warm temperate, dry | High activity clay soil | 22510 | Warm temperate, moist | 12240 | High activity clay soil
2350 | MACHECOURT | Warm temperate, moist | High activity clay soil | 22530 | Warm temperate, moist | 12240 | High activity clay soil
2470 | MACOGNY | Cool temperate, moist | spodic soil | 22540 | Warm temperate, moist | 12250 | High activity clay soil
2120 | MACQUIGNY | Cool temperate, moist | High activity clay soil | 22570 | Warm temperate, moist | 12250 | High activity clay soil
2420 | MAGNY LA FOSSE | Cool temperate, moist | High activity clay soil | 22580 | Warm temperate, moist | 12260 | High activity clay soil
2490 | MAISSEMY | Cool temperate, moist | High activity clay soil | 22600 | Warm temperate, moist | 12260 | High activity clay soil
2160 | MAIZY | Cool temperate, dry | High activity clay soil | 22630 | Warm temperate, moist | 12260 | High activity clay soil
2190 | LA MALMAISON | Warm temperate, dry | High activity clay soil | 22640 | Warm temperate, moist | 12270 | High activity clay soil
2120 | MALZY | Cool temperate, moist | High activity clay soil | 22650 | Warm temperate, moist | 12270 | High activity clay soil
2300 | MANICAMP | Warm temperate, dry | sandy soil | 22660 | Warm temperate, moist | 12290 | High activity clay soil
2350 | MARCHAIS | Warm temperate, moist | High activity clay soil | 22720 | Warm temperate, moist | 12290 | High activity clay soil
2330 | DHUYS ET MORIN EN BRIE | Cool temperate, dry | High activity clay soil | 22780 | Warm temperate, moist | 12300 | High activity clay soil
2540 | DHUYS ET MORIN EN BRIE | Cool temperate, moist | spodic soil | 22800 | Warm temperate, moist | 12300 | High activity clay soil
2540 | DHUYS ET MORIN EN BRIE | Cool temperate, moist | spodic soil | 22810 | Warm temperate, moist | 12310 | High activity clay soil
2540 | DHUYS ET MORIN EN BRIE | Cool temperate, moist | spodic soil | 22830 | Warm temperate, moist | 12310 | High activity clay soil
2720 | MARCY | Cool temperate, moist | High activity clay soil | 22930 | Warm temperate, moist | 12310 | High activity clay soil
2250 | MARCY SOUS MARLE | Cool temperate, moist | High activity clay soil | 22960 | Warm temperate, moist | 12320 | High activity clay soil
2300 | MAREST DAMPCOURT | Warm temperate, dry | sandy soil | 22970 | Warm temperate, moist | 12320 | High activity clay soil
2130 | MAREUIL EN DOLE | Cool temperate, dry | High activity clay soil | 22980 | Warm temperate, moist | 12320 | High activity clay soil
2140 | MARFONTAINE | Cool temperate, moist | High activity clay soil | 23000 | Warm temperate, moist | 12330 | High activity clay soil
2880 | MARGIVAL | Cool temperate, dry | sandy soil | 23110 | Cool temperate, moist | 12330 | High activity clay soil
2810 | MARIGNY EN ORXOIS | Warm temperate, dry | High activity clay soil | 23130 | Warm temperate, moist | 12330 | High activity clay soil
2470 | MARIZY STE GENEVIEVE | Cool temperate, moist | spodic soil | 23140 | Warm temperate, moist | 12340 | High activity clay soil
2470 | MARIZY ST MARD | Cool temperate, moist | spodic soil | 23160 | Warm temperate, moist | 12340 | High activity clay soil
2250 | MARLE | Cool temperate, moist | High activity clay soil | 23170 | Warm temperate, moist | 12340 | High activity clay soil
2120 | MARLY GOMONT | Cool temperate, moist | High activity clay soil | 23190 | Cool temperate, moist | 12350 | High activity clay soil
2500 | MARTIGNY | Cool temperate, moist | High activity clay soil | 23200 | Warm temperate, moist | 12350 | High activity clay soil
2860 | MARTIGNY COURPIERRE | Cool temperate, moist | sandy soil | 23210 | Warm temperate, moist | 12350 | High activity clay soil
2820 | MAUREGNY EN HAYE | Warm temperate, moist | High activity clay soil | 23220 | Warm temperate, moist | 12360 | High activity clay soil
2800 | MAYOT | Cool temperate, dry | High activity clay soil | 23230 | Warm temperate, moist | 12360 | High activity clay soil
2700 | MENNESSIS | Warm temperate, dry | sandy soil | 23240 | Warm temperate, moist | 12360 | High activity clay soil
2630 | MENNEVRET | Cool temperate, moist | #N/A | 23250 | Cool temperate, moist | 12360 | High activity clay soil
2200 | MERCIN ET VAUX | Warm temperate, dry | High activity clay soil | 23260 | Cool temperate, moist | 12360 | High activity clay soil
2000 | MERLIEUX ET FOUQUEROLLES | Cool temperate, dry | sandy soil | 23270 | Warm temperate, moist | 12360 | High activity clay soil
2270 | MESBRECOURT RICHECOURT | Cool temperate, dry | High activity clay soil | 23290 | Warm temperate, moist | 12370 | High activity clay soil
2720 | MESNIL ST LAURENT | Cool temperate, moist | High activity clay soil | 23300 | Warm temperate, moist | 12370 | High activity clay soil
2160 | MEURIVAL | Cool temperate, dry | High activity clay soil | 23320 | Warm temperate, moist | 12370 | High activity clay soil
2240 | MEZIERES SUR OISE | Cool temperate, moist | High activity clay soil | 23360 | Warm temperate, moist | 12380 | High activity clay soil
2650 | MEZY MOULINS | Cool temperate, dry | #N/A | 23380 | Warm temperate, moist | 12380 | High activity clay soil
2200 | MISSY AUX BOIS | Warm temperate, dry | High activity clay soil | 23400 | Warm temperate, moist | 12390 | High activity clay soil
2350 | MISSY LES PIERREPONT | Warm temperate, moist | High activity clay soil | 23430 | Warm temperate, moist | 12390 | High activity clay soil
2880 | MISSY SUR AISNE | Cool temperate, dry | sandy soil | 23450 | Warm temperate, moist | 12390 | High activity clay soil
2110 | MOLAIN | Cool temperate, moist | High activity clay soil | 23460 | Cool temperate, moist | 12400 | High activity clay soil
2000 | MOLINCHART | Cool temperate, dry | sandy soil | 23480 | Cool temperate, moist | 12400 | High activity clay soil
2000 | MONAMPTEUIL | Cool temperate, dry | sandy soil | 23500 | Cool temperate, moist | 12400 | High activity clay soil
2270 | MONCEAU LE NEUF ET FAUCOUZY | Cool temperate, dry | High activity clay soil | 23600 | Warm temperate, moist | 12400 | High activity clay soil
2270 | MONCEAU LES LEUPS | Cool temperate, dry | High activity clay soil | 23700 | Cool temperate, moist | 12410 | High activity clay soil
2840 | MONCEAU LE WAAST | Cool temperate, moist | High activity clay soil | 23800 | Warm temperate, moist | 12430 | High activity clay soil
2120 | MONCEAU SUR OISE | Cool temperate, moist | High activity clay soil | 24100 | Warm temperate, moist | 12430 | High activity clay soil
2500 | MONDREPUIS | Cool temperate, moist | High activity clay soil | 24110 | Warm temperate, moist | 12440 | High activity clay soil
2470 | MONNES | Cool temperate, moist | spodic soil | 24120 | Warm temperate, moist | 12440 | High activity clay soil
2000 | MONS EN LAONNOIS | Cool temperate, dry | sandy soil | 24130 | Warm temperate, moist | 12450 | High activity clay soil
2820 | MONTAIGU | Warm temperate, moist | High activity clay soil | 24140 | Warm temperate, moist | 12460 | High activity clay soil
2000 | MONTBAVIN | Cool temperate, dry | sandy soil | 24150 | Warm temperate, moist | 12460 | High activity clay soil
2110 | MONTBREHAIN | Cool temperate, moist | High activity clay soil | 24160 | Warm temperate, moist | 12470 | High activity clay soil
2860 | MONTCHALONS | Cool temperate, moist | sandy soil | 24170 | Warm temperate, moist | 12470 | High activity clay soil
2340 | MONTCORNET | Cool temperate, moist | High activity clay soil | 24190 | Warm temperate, moist | 12480 | High activity clay soil
2390 | MONT D ORIGNY | Cool temperate, moist | #N/A | 24200 | Warm temperate, moist | 12480 | High activity clay soil
2440 | MONTESCOURT LIZEROLLES | Cool temperate, dry | High activity clay soil | 24210 | Warm temperate, moist | 12490 | High activity clay soil
2540 | MONTFAUCON | Cool temperate, moist | spodic soil | 24220 | Warm temperate, moist | 12490 | High activity clay soil
2600 | MONTGOBERT | Warm temperate, dry | High activity clay soil | 24230 | Warm temperate, moist | 12500 | High activity clay soil
2210 | MONTGRU ST HILAIRE | Cool temperate, dry | High activity clay soil | 24240 | Warm temperate, moist | 12500 | High activity clay soil
2860 | MONTHENAULT | Cool temperate, moist | sandy soil | 24250 | Warm temperate, moist | 12520 | High activity clay soil
2400 | MONTHIERS | Cool temperate, dry | High activity clay soil | 24260 | Warm temperate, moist | 12540 | High activity clay soil
2330 | MONTHUREL | Cool temperate, dry | High activity clay soil | 24270 | Warm temperate, moist | 12540 | High activity clay soil
2110 | MONTIGNY EN ARROUAISE | Cool temperate, moist | High activity clay soil | 24290 | Warm temperate, moist | 12540 | High activity clay soil
2810 | MONTIGNY L ALLIER | Warm temperate, dry | High activity clay soil | 24300 | Warm temperate, moist | 12550 | High activity clay soil
2250 | MONTIGNY LE FRANC | Cool temperate, moist | High activity clay soil | 24310 | Warm temperate, moist | 12550 | High activity clay soil
2290 | MONTIGNY LENGRAIN | Warm temperate, dry | sandy soil | 24320 | Warm temperate, moist | 12560 | High activity clay soil
2330 | MONTIGNY LES CONDE | Cool temperate, dry | High activity clay soil | 24330 | Warm temperate, moist | 12600 | High activity clay soil
2250 | MONTIGNY SOUS MARLE | Cool temperate, moist | High activity clay soil | 24350 | Warm temperate, moist | 12600 | High activity clay soil
2270 | MONTIGNY SUR CRECY | Cool temperate, dry | High activity clay soil | 24360 | Warm temperate, moist | 12600 | High activity clay soil
2330 | MONTLEVON | Cool temperate, dry | High activity clay soil | 24370 | Warm temperate, moist | 12620 | High activity clay soil
2340 | MONTLOUE | Cool temperate, moist | High activity clay soil | 24380 | Warm temperate, moist | 12620 | High activity clay soil
2220 | MONT NOTRE DAME | Warm temperate, dry | High activity clay soil | 24390 | Warm temperate, moist | 12630 | High activity clay soil
2310 | MONTREUIL AUX LIONS | Warm temperate, dry | High activity clay soil | 24400 | Warm temperate, moist | 12640 | High activity clay soil
2360 | MONT ST JEAN | Cool temperate, moist | High activity clay soil | 24410 | Warm temperate, moist | 12700 | High activity clay soil
2220 | MONT ST MARTIN | Warm temperate, dry | High activity clay soil | 24420 | Warm temperate, moist | 12700 | High activity clay soil
2400 | MONT ST PERE | Cool temperate, dry | High activity clay soil | 24430 | Warm temperate, moist | 12720 | High activity clay soil
2100 | MORCOURT | Cool temperate, moist | High activity clay soil | 24440 | Warm temperate, moist | 12780 | High activity clay soil
2360 | MORGNY EN THIERACHE | Cool temperate, moist | High activity clay soil | 24450 | Warm temperate, moist | 12800 | High activity clay soil
2290 | MORSAIN | Warm temperate, dry | sandy soil | 24460 | Warm temperate, moist | 12800 | High activity clay soil
2600 | MORTEFONTAINE | Warm temperate, dry | High activity clay soil | 24470 | Warm temperate, moist | 12800 | High activity clay soil
2270 | MORTIERS | Cool temperate, dry | High activity clay soil | 24480 | Warm temperate, moist | 12850 | High activity clay soil
2160 | MOULINS | Cool temperate, dry | High activity clay soil | 24490 | Warm temperate, moist | 13080 | High activity clay soil
2160 | MOUSSY VERNEUIL | Cool temperate, dry | High activity clay soil | 24500 | Warm temperate, moist | 13100 | High activity clay soil
2610 | MOY DE L AISNE | Cool temperate, dry | #N/A | 24520 | Warm temperate, moist | 13104 | High activity clay soil
2210 | MURET ET CROUTTES | Cool temperate, dry | High activity clay soil | 24530 | Warm temperate, moist | 13114 | High activity clay soil
2160 | MUSCOURT | Cool temperate, dry | High activity clay soil | 24540 | Warm temperate, moist | 13118 | High activity clay soil
2140 | NAMPCELLES LA COUR | Cool temperate, moist | High activity clay soil | 24550 | Warm temperate, moist | 13120 | High activity clay soil
2200 | NAMPTEUIL SOUS MURET | Warm temperate, dry | High activity clay soil | 24560 | Warm temperate, moist | 13122 | High activity clay soil
2880 | NANTEUIL LA FOSSE | Cool temperate, dry | sandy soil | 24580 | Warm temperate, moist | 13126 | High activity clay soil
2210 | NANTEUIL NOTRE DAME | Cool temperate, dry | High activity clay soil | 24590 | Warm temperate, moist | 13127 | High activity clay soil
2420 | NAUROY | Cool temperate, moist | High activity clay soil | 24600 | Warm temperate, moist | 13150 | High activity clay soil
2400 | NESLES LA MONTAGNE | Cool temperate, dry | High activity clay soil | 24610 | Warm temperate, moist | 13150 | High activity clay soil
2190 | NEUFCHATEL SUR AISNE | Warm temperate, dry | High activity clay soil | 24620 | Warm temperate, moist | 13160 | High activity clay soil
2300 | NEUFLIEUX | Warm temperate, dry | sandy soil | 24630 | Warm temperate, moist | 13190 | High activity clay soil
2470 | NEUILLY ST FRONT | Cool temperate, moist | spodic soil | 24640 | Warm temperate, moist | 13210 | High activity clay soil
2500 | NEUVE MAISON | Cool temperate, moist | High activity clay soil | 24700 | Warm temperate, moist | 13220 | High activity clay soil
2250 | LA NEUVILLE BOSMONT | Cool temperate, moist | High activity clay soil | 24750 | Warm temperate, moist | 13250 | High activity clay soil
2300 | LA NEUVILLE EN BEINE | Warm temperate, dry | sandy soil | 24800 | Warm temperate, moist | 13270 | High activity clay soil
2250 | LA NEUVILLE HOUSSET | Cool temperate, moist | High activity clay soil | 25000 | Cool temperate, moist | 13300 | High activity clay soil
2450 | LA NEUVILLE LES DORENGT | Cool temperate, moist | High activity clay soil | 25110 | Cool temperate, moist | 13310 | High activity clay soil
2100 | NEUVILLE ST AMAND | Cool temperate, moist | High activity clay soil | 25140 | Cool temperate, moist | 13330 | High activity clay soil
2860 | NEUVILLE SUR AILETTE | Cool temperate, moist | sandy soil | 25150 | Cool temperate, moist | 13370 | High activity clay soil
2880 | NEUVILLE SUR MARGIVAL | Cool temperate, dry | sandy soil | 25160 | Cool temperate, moist | 13380 | High activity clay soil
2390 | NEUVILLETTE | Cool temperate, moist | #N/A | 25170 | Warm temperate, moist | 13390 | High activity clay soil
2150 | NIZY LE COMTE | Cool temperate, moist | High activity clay soil | 25190 | Cool temperate, moist | 13400 | High activity clay soil
2400 | NOGENTEL | Cool temperate, dry | High activity clay soil | 25200 | Cool temperate, moist | 13420 | High activity clay soil
2310 | NOGENT L ARTAUD | Warm temperate, dry | High activity clay soil | 25210 | Cool temperate, moist | 13430 | High activity clay soil
2340 | NOIRCOURT | Cool temperate, moist | High activity clay soil | 25220 | Cool temperate, moist | 13450 | High activity clay soil
2600 | NOROY SUR OURCQ | Warm temperate, dry | High activity clay soil | 25230 | Cool temperate, moist | 13460 | High activity clay soil
2170 | LE NOUVION EN THIERACHE | Cool temperate, moist | High activity clay soil | 25240 | Cool temperate, moist | 13480 | High activity clay soil
2270 | NOUVION ET CATILLON | Cool temperate, dry | High activity clay soil | 25250 | Cool temperate, moist | 13490 | High activity clay soil
2270 | NOUVION ET CATILLON | Cool temperate, dry | High activity clay soil | 25260 | Cool temperate, moist | 13520 | High activity clay soil
2800 | NOUVION LE COMTE | Cool temperate, dry | High activity clay soil | 25270 | Cool temperate, moist | 13530 | High activity clay soil
2860 | NOUVION LE VINEUX | Cool temperate, moist | sandy soil | 25290 | Cool temperate, moist | 13580 | High activity clay soil
2290 | NOUVRON VINGRE | Warm temperate, dry | sandy soil | 25300 | Cool temperate, moist | 13610 | High activity clay soil
2120 | NOYALES | Cool temperate, moist | High activity clay soil | 25310 | Cool temperate, moist | 13640 | High activity clay soil
2200 | BERNOY LE CHATEAU | Warm temperate, dry | High activity clay soil | 25330 | Cool temperate, moist | 13650 | High activity clay soil
2200 | BERNOY LE CHATEAU | Warm temperate, dry | High activity clay soil | 25340 | Cool temperate, moist | 13660 | High activity clay soil
2160 | OEUILLY | Cool temperate, dry | High activity clay soil | 25360 | Cool temperate, moist | 13680 | High activity clay soil
2300 | OGNES | Warm temperate, dry | sandy soil | 25370 | Cool temperate, moist | 13690 | High activity clay soil
2500 | OHIS | Cool temperate, moist | High activity clay soil | 25380 | Cool temperate, moist | 13710 | High activity clay soil
2600 | OIGNY EN VALOIS | Warm temperate, dry | High activity clay soil | 25390 | Cool temperate, moist | 13760 | High activity clay soil
2450 | OISY | Cool temperate, moist | High activity clay soil | 25410 | Warm temperate, moist | 13780 | High activity clay soil
2480 | OLLEZY | Warm temperate, dry | sandy soil | 25430 | Cool temperate, moist | 13790 | High activity clay soil
2100 | OMISSY | Cool temperate, moist | High activity clay soil | 25440 | Warm temperate, moist | 13890 | High activity clay soil
2190 | ORAINVILLE | Warm temperate, dry | High activity clay soil | 25470 | Cool temperate, moist | 13920 | High activity clay soil
2860 | ORGEVAL | Cool temperate, moist | sandy soil | 25480 | Warm temperate, moist | 13930 | High activity clay soil
2550 | ORIGNY EN THIERACHE | Cool temperate, moist | #N/A | 25500 | Cool temperate, moist | 13940 | High activity clay soil
2390 | ORIGNY STE BENOITE | Cool temperate, moist | #N/A | 25510 | Cool temperate, moist | 13980 | High activity clay soil
2290 | OSLY COURTIL | Warm temperate, dry | sandy soil | 25520 | Cool temperate, moist | 13990 | High activity clay soil
2370 | OSTEL | Warm temperate, dry | #N/A | 25530 | Cool temperate, moist | 14000 | High activity clay soil
2160 | OULCHES LA VALLEE FOULON | Cool temperate, dry | High activity clay soil | 25550 | Cool temperate, moist | 14100 | High activity clay soil
2210 | OULCHY LA VILLE | Cool temperate, dry | High activity clay soil | 25560 | Cool temperate, moist | 14100 | High activity clay soil
2210 | OULCHY LE CHATEAU | Cool temperate, dry | High activity clay soil | 25580 | Cool temperate, moist | 14110 | High activity clay soil
2210 | OULCHY LE CHATEAU | Cool temperate, dry | High activity clay soil | 25600 | Cool temperate, moist | 14130 | High activity clay soil
2220 | PAARS | Warm temperate, dry | High activity clay soil | 25610 | Warm temperate, moist | 14130 | High activity clay soil
2160 | PAISSY | Cool temperate, dry | High activity clay soil | 25640 | Cool temperate, moist | 14130 | High activity clay soil
2860 | PANCY COURTECON | Cool temperate, moist | sandy soil | 25650 | Cool temperate, moist | 14130 | High activity clay soil
2260 | PAPLEUX | Cool temperate, moist | High activity clay soil | 25660 | Cool temperate, moist | 14130 | High activity clay soil
2210 | PARCY ET TIGNY | Cool temperate, dry | High activity clay soil | 25680 | Cool temperate, moist | 14140 | High activity clay soil
2360 | PARFONDEVAL | Cool temperate, moist | High activity clay soil | 25700 | Cool temperate, moist | 14140 | High activity clay soil
2840 | PARFONDRU | Cool temperate, moist | High activity clay soil | 25720 | Warm temperate, moist | 14140 | High activity clay soil
2160 | PARGNAN | Cool temperate, dry | High activity clay soil | 25800 | Cool temperate, moist | 14170 | High activity clay soil
2000 | PARGNY FILAIN | Cool temperate, dry | sandy soil | 25870 | Warm temperate, moist | 14170 | High activity clay soil
2330 | PARGNY LA DHUYS | Cool temperate, dry | High activity clay soil | 25920 | Cool temperate, moist | 14190 | High activity clay soil
2270 | PARGNY LES BOIS | Cool temperate, dry | High activity clay soil | 25960 | Cool temperate, moist | 14190 | High activity clay soil
2240 | PARPEVILLE | Cool temperate, moist | High activity clay soil | 26100 | Warm temperate, moist | 14210 | High activity clay soil
2200 | PASLY | Warm temperate, dry | High activity clay soil | 26110 | Warm temperate, moist | 14210 | High activity clay soil
2470 | PASSY EN VALOIS | Cool temperate, moist | spodic soil | 26120 | Warm temperate, moist | 14210 | High activity clay soil
2850 | PASSY SUR MARNE | Cool temperate, dry | #N/A | 26130 | Warm temperate, moist | 14220 | High activity clay soil
2310 | PAVANT | Warm temperate, dry | High activity clay soil | 26140 | Warm temperate, moist | 14220 | High activity clay soil
2200 | PERNANT | Warm temperate, dry | High activity clay soil | 26150 | Cool temperate, moist | 14220 | High activity clay soil
2300 | PIERREMANDE | Warm temperate, dry | sandy soil | 26160 | Warm temperate, moist | 14220 | High activity clay soil
2350 | PIERREPONT | Warm temperate, moist | High activity clay soil | 26170 | Warm temperate, moist | 14230 | High activity clay soil
2190 | PIGNICOURT | Warm temperate, dry | High activity clay soil | 26190 | Warm temperate, moist | 14240 | High activity clay soil
2320 | PINON | Cool temperate, dry | sandy soil | 26200 | Warm temperate, moist | 14240 | High activity clay soil
2480 | PITHON | Warm temperate, dry | sandy soil | 26210 | Warm temperate, moist | 14240 | High activity clay soil
2240 | PLEINE SELVE | Cool temperate, moist | High activity clay soil | 26220 | Warm temperate, moist | 14240 | High activity clay soil
2210 | LE PLESSIER HULEU | Cool temperate, dry | High activity clay soil | 26230 | Warm temperate, moist | 14240 | High activity clay soil
2200 | PLOISY | Warm temperate, dry | High activity clay soil | 26240 | Warm temperate, moist | 14250 | High activity clay soil
2140 | PLOMION | Cool temperate, moist | High activity clay soil | 26250 | Warm temperate, moist | 14250 | High activity clay soil
2860 | PLOYART ET VAURSEINE | Cool temperate, moist | sandy soil | 26260 | Warm temperate, moist | 14260 | High activity clay soil
2200 | POMMIERS | Warm temperate, dry | High activity clay soil | 26270 | Warm temperate, moist | 14260 | High activity clay soil
2160 | PONT ARCY | Cool temperate, dry | High activity clay soil | 26290 | Warm temperate, moist | 14260 | High activity clay soil
2160 | PONTAVERT | Cool temperate, dry | High activity clay soil | 26300 | Warm temperate, moist | 14270 | High activity clay soil
2490 | PONTRU | Cool temperate, moist | High activity clay soil | 26310 | Cool temperate, moist | 14270 | High activity clay soil
2490 | PONTRUET | Cool temperate, moist | High activity clay soil | 26320 | Warm temperate, moist | 14310 | High activity clay soil
2380 | PONT ST MARD | Cool temperate, moist | sandy soil | 26330 | Warm temperate, moist | 14310 | High activity clay soil
2270 | POUILLY SUR SERRE | Cool temperate, dry | High activity clay soil | 26340 | Warm temperate, moist | 14320 | High activity clay soil
2110 | PREMONT | Cool temperate, moist | High activity clay soil | 26350 | Warm temperate, moist | 14330 | High activity clay soil
2320 | PREMONTRE | Cool temperate, dry | sandy soil | 26400 | Warm temperate, moist | 14340 | High activity clay soil
2370 | PRESLES ET BOVES | Warm temperate, dry | #N/A | 26410 | Cool temperate, moist | 14340 | High activity clay soil
2860 | PRESLES ET THIERNY | Cool temperate, moist | sandy soil | 26420 | Cool temperate, moist | 14340 | High activity clay soil
2470 | PRIEZ | Cool temperate, moist | spodic soil | 26450 | Warm temperate, moist | 14340 | High activity clay soil
2140 | PRISCES | Cool temperate, moist | High activity clay soil | 26460 | Cool temperate, moist | 14350 | High activity clay soil
2120 | PROISY | Cool temperate, moist | High activity clay soil | 26470 | Cool temperate, moist | 14360 | High activity clay soil
2120 | PROIX | Cool temperate, moist | High activity clay soil | 26500 | Warm temperate, moist | 14370 | High activity clay soil
2190 | PROUVAIS | Warm temperate, dry | High activity clay soil | 26510 | Cool temperate, moist | 14380 | High activity clay soil
2190 | PROVISEUX ET PLESNOY | Warm temperate, dry | High activity clay soil | 26530 | Warm temperate, moist | 14380 | High activity clay soil
2600 | PUISEUX EN RETZ | Warm temperate, dry | High activity clay soil | 26560 | Cool temperate, moist | 14420 | High activity clay soil
2120 | PUISIEUX ET CLANLIEU | Cool temperate, moist | High activity clay soil | 26570 | Cool temperate, moist | 14420 | High activity clay soil
2300 | QUIERZY | Warm temperate, dry | sandy soil | 26600 | Warm temperate, moist | 14430 | High activity clay soil
2380 | QUINCY BASSE | Cool temperate, moist | sandy soil | 26620 | Cool temperate, moist | 14440 | High activity clay soil
2220 | QUINCY SOUS LE MONT | Warm temperate, dry | High activity clay soil | 26700 | Warm temperate, dry | 14460 | High activity clay soil
2360 | RAILLIMONT | Cool temperate, moist | High activity clay soil | 26730 | Warm temperate, moist | 14480 | High activity clay soil
2110 | RAMICOURT | Cool temperate, moist | High activity clay soil | 26740 | Warm temperate, moist | 14490 | High activity clay soil
2240 | REGNY | Cool temperate, moist | High activity clay soil | 26750 | Warm temperate, moist | 14490 | High activity clay soil
2100 | REMAUCOURT | Cool temperate, moist | High activity clay soil | 26760 | Warm temperate, moist | 14500 | High activity clay soil
2270 | REMIES | Cool temperate, dry | High activity clay soil | 26770 | Warm temperate, moist | 14540 | High activity clay soil
2440 | REMIGNY | Cool temperate, dry | High activity clay soil | 26790 | Warm temperate, dry | 14590 | High activity clay soil
2240 | RENANSART | Cool temperate, moist | High activity clay soil | 26800 | Warm temperate, moist | 14600 | High activity clay soil
2340 | RENNEVAL | Cool temperate, moist | High activity clay soil | 27000 | Warm temperate, dry | 14610 | High activity clay soil
2360 | RESIGNY | Cool temperate, moist | High activity clay soil | 27110 | Warm temperate, moist | 14620 | High activity clay soil
2290 | RESSONS LE LONG | Warm temperate, dry | sandy soil | 27120 | Warm temperate, dry | 14680 | High activity clay soil
2600 | RETHEUIL | Warm temperate, dry | High activity clay soil | 27150 | Warm temperate, moist | 14700 | High activity clay soil
2850 | REUILLY SAUVIGNY | Cool temperate, dry | #N/A | 27170 | Warm temperate, moist | 14710 | High activity clay soil
2110 | RIBEAUVILLE | Cool temperate, moist | High activity clay soil | 27180 | Warm temperate, moist | 14710 | High activity clay soil
2240 | RIBEMONT | Cool temperate, moist | High activity clay soil | 27190 | Warm temperate, moist | 14710 | High activity clay soil
2210 | ROCOURT ST MARTIN | Cool temperate, dry | High activity clay soil | 27210 | Warm temperate, moist | 14740 | High activity clay soil
2260 | ROCQUIGNY | Cool temperate, moist | High activity clay soil | 27220 | Warm temperate, dry | 14790 | High activity clay soil
2800 | ROGECOURT | Cool temperate, dry | High activity clay soil | 27230 | Cool temperate, moist | 14860 | High activity clay soil
2140 | ROGNY | Cool temperate, moist | High activity clay soil | 27240 | Warm temperate, moist | 14880 | High activity clay soil
2310 | ROMENY SUR MARNE | Warm temperate, dry | High activity clay soil | 27250 | Cool temperate, moist | 14950 | High activity clay soil
2120 | ROMERY | Cool temperate, moist | High activity clay soil | 27260 | Warm temperate, moist | 14950 | High activity clay soil
2130 | RONCHERES | Cool temperate, dry | High activity clay soil | 27290 | Warm temperate, moist | 15100 | High activity clay soil
2160 | ROUCY | Cool temperate, dry | High activity clay soil | 27300 | Warm temperate, moist | 15100 | High activity clay soil
2140 | ROUGERIES | Cool temperate, moist | High activity clay soil | 27310 | Warm temperate, moist | 15110 | High activity clay soil
2590 | ROUPY | Cool temperate, moist | High activity clay soil | 27320 | Warm temperate, dry | 15110 | High activity clay soil
2100 | ROUVROY | Cool temperate, moist | High activity clay soil | 27340 | Warm temperate, moist | 15110 | High activity clay soil
2360 | ROUVROY SUR SERRE | Cool temperate, moist | High activity clay soil | 27350 | Warm temperate, moist | 15110 | High activity clay soil
2000 | ROYAUCOURT ET CHAILVET | Cool temperate, dry | sandy soil | 27370 | Warm temperate, moist | 15120 | High activity clay soil
2210 | ROZET ST ALBIN | Cool temperate, dry | High activity clay soil | 27380 | Warm temperate, moist | 15120 | High activity clay soil
2200 | ROZIERES SUR CRISE | Warm temperate, dry | High activity clay soil | 27400 | Warm temperate, dry | 15130 | High activity clay soil
2540 | ROZOY BELLEVALLE | Cool temperate, moist | spodic soil | 27420 | Warm temperate, moist | 15130 | High activity clay soil
2210 | GRAND ROZOY | Cool temperate, dry | High activity clay soil | 27440 | Warm temperate, moist | 15130 | High activity clay soil
2360 | ROZOY SUR SERRE | Cool temperate, moist | High activity clay soil | 27450 | Warm temperate, moist | 15130 | High activity clay soil
2200 | SACONIN ET BREUIL | Warm temperate, dry | High activity clay soil | 27470 | Warm temperate, moist | 15150 | High activity clay soil
2120 | SAINS RICHAUMONT | Cool temperate, moist | High activity clay soil | 27480 | Warm temperate, moist | 15150 | High activity clay soil
2260 | ST ALGIS | Cool temperate, moist | High activity clay soil | 27490 | Warm temperate, dry | 15150 | High activity clay soil
2300 | ST AUBIN | Warm temperate, dry | sandy soil | 27500 | Warm temperate, moist | 15150 | High activity clay soil
2290 | ST BANDRY | Warm temperate, dry | sandy soil | 27510 | Warm temperate, dry | 15170 | High activity clay soil
2290 | ST CHRISTOPHE A BERRY | Warm temperate, dry | sandy soil | 27520 | Warm temperate, moist | 15200 | High activity clay soil
2360 | ST CLEMENT | Cool temperate, moist | High activity clay soil | 27540 | Warm temperate, dry | 15210 | High activity clay soil
2820 | STE CROIX | Warm temperate, moist | High activity clay soil | 27560 | Warm temperate, moist | 15220 | High activity clay soil
2820 | ST ERME OUTRE ET RAMECOURT | Warm temperate, moist | High activity clay soil | 27570 | Cool temperate, moist | 15230 | High activity clay soil
2330 | ST EUGENE | Cool temperate, dry | High activity clay soil | 27630 | Warm temperate, dry | 15240 | High activity clay soil
2340 | STE GENEVIEVE | Cool temperate, moist | High activity clay soil | 27640 | Warm temperate, dry | 15250 | High activity clay soil
2810 | ST GENGOULPH | Warm temperate, dry | High activity clay soil | 27650 | Warm temperate, dry | 15250 | High activity clay soil
2410 | ST GOBAIN | Warm temperate, dry | #N/A | 27660 | Warm temperate, dry | 15290 | High activity clay soil
2140 | ST GOBERT | Cool temperate, moist | High activity clay soil | 27670 | Warm temperate, moist | 15310 | High activity clay soil
2220 | ST MARD | Warm temperate, dry | High activity clay soil | 27680 | Warm temperate, moist | 15320 | High activity clay soil
2110 | ST MARTIN RIVIERE | Cool temperate, moist | High activity clay soil | 27690 | Warm temperate, dry | 15320 | High activity clay soil
2830 | ST MICHEL | Cool temperate, moist | #N/A | 27700 | Warm temperate, dry | 15340 | High activity clay soil
2410 | ST NICOLAS AUX BOIS | Warm temperate, dry | #N/A | 27710 | Warm temperate, dry | 15340 | High activity clay soil
2300 | ST PAUL AUX BOIS | Warm temperate, dry | sandy soil | 27800 | Warm temperate, moist | 15350 | High activity clay soil
2600 | ST PIERRE AIGLE | Warm temperate, dry | High activity clay soil | 27920 | Warm temperate, dry | 15500 | High activity clay soil
2140 | ST PIERRE LES FRANQUEVILLE | Cool temperate, moist | High activity clay soil | 27930 | Warm temperate, dry | 15500 | High activity clay soil
2250 | ST PIERREMONT | Cool temperate, moist | High activity clay soil | 28120 | Warm temperate, dry | 15600 | High activity clay soil
2350 | STE PREUVE | Warm temperate, moist | High activity clay soil | 28130 | Warm temperate, dry | 15600 | High activity clay soil
2100 | ST QUENTIN | Cool temperate, moist | High activity clay soil | 28140 | Warm temperate, dry | 15600 | High activity clay soil
2210 | ST REMY BLANZY | Cool temperate, dry | High activity clay soil | 28150 | Warm temperate, dry | 15600 | High activity clay soil
2640 | ST SIMON | Warm temperate, dry | #N/A | 28170 | Warm temperate, dry | 15800 | High activity clay soil
2820 | ST THOMAS | Warm temperate, moist | High activity clay soil | 28190 | Warm temperate, dry | 15800 | High activity clay soil
2840 | SAMOUSSY | Cool temperate, moist | High activity clay soil | 28200 | Warm temperate, dry | 16100 | High activity clay soil
2880 | SANCY LES CHEMINOTS | Cool temperate, dry | sandy soil | 28210 | Warm temperate, dry | 16100 | High activity clay soil
2130 | SAPONAY | Cool temperate, dry | High activity clay soil | 28220 | Warm temperate, dry | 16110 | High activity clay soil
2310 | SAULCHERY | Warm temperate, dry | High activity clay soil | 28250 | Cool temperate, moist | 16110 | High activity clay soil
2590 | SAVY | Cool temperate, moist | High activity clay soil | 28270 | Warm temperate, dry | 16110 | High activity clay soil
2110 | SEBONCOURT | Cool temperate, moist | High activity clay soil | 28300 | Warm temperate, dry | 16110 | High activity clay soil
2300 | SELENS | Warm temperate, dry | sandy soil | 28310 | Warm temperate, dry | 16120 | High activity clay soil
2150 | LA SELVE | Cool temperate, moist | High activity clay soil | 28320 | Warm temperate, dry | 16120 | High activity clay soil
2200 | SEPTMONTS | Warm temperate, dry | High activity clay soil | 28330 | Warm temperate, moist | 16120 | High activity clay soil
2410 | SEPTVAUX | Warm temperate, dry | #N/A | 28360 | Warm temperate, dry | 16130 | High activity clay soil
2420 | SEQUEHART | Cool temperate, moist | High activity clay soil | 28410 | Warm temperate, dry | 16130 | High activity clay soil
2110 | SERAIN | Cool temperate, moist | High activity clay soil | 28500 | Warm temperate, dry | 16130 | High activity clay soil
2790 | SERAUCOURT LE GRAND | Cool temperate, moist | High activity clay soil | 28630 | Warm temperate, dry | 16140 | High activity clay soil
2220 | SERCHES | Warm temperate, dry | High activity clay soil | 28700 | Warm temperate, dry | 16140 | High activity clay soil
2130 | SERGY | Cool temperate, dry | High activity clay soil | 28800 | Warm temperate, dry | 16140 | High activity clay soil
2130 | SERINGES ET NESLES | Cool temperate, dry | High activity clay soil | 29000 | Warm temperate, moist | 16140 | High activity clay soil
2220 | SERMOISE | Warm temperate, dry | High activity clay soil | 29100 | Warm temperate, moist | 16150 | High activity clay soil
2160 | SERVAL | Cool temperate, dry | High activity clay soil | 29120 | Warm temperate, moist | 16150 | High activity clay soil
2700 | SERVAIS | Warm temperate, dry | sandy soil | 29140 | Warm temperate, moist | 16170 | High activity clay soil
2240 | SERY LES MEZIERES | Cool temperate, moist | High activity clay soil | 29150 | Warm temperate, moist | 16170 | High activity clay soil
2460 | SILLY LA POTERIE | Warm temperate, dry | #N/A | 29160 | Warm temperate, moist | 16170 | High activity clay soil
2300 | SINCENY | Warm temperate, dry | sandy soil | 29180 | Warm temperate, moist | 16170 | High activity clay soil
2150 | SISSONNE | Cool temperate, moist | High activity clay soil | 29190 | Warm temperate, moist | 16190 | High activity clay soil
2240 | SISSY | Cool temperate, moist | High activity clay soil | 29200 | Warm temperate, moist | 16190 | High activity clay soil
2200 | SOISSONS | Warm temperate, dry | High activity clay soil | 29233 | Warm temperate, moist | 16190 | High activity clay soil
2340 | SOIZE | Cool temperate, moist | High activity clay soil | 29246 | Warm temperate, moist | 16190 | High activity clay soil
2470 | SOMMELANS | Cool temperate, moist | spodic soil | 29260 | Warm temperate, moist | 16200 | High activity clay soil
2260 | SOMMERON | Cool temperate, moist | High activity clay soil | 29270 | Warm temperate, moist | 16200 | High activity clay soil
2480 | SOMMETTE EAUCOURT | Warm temperate, dry | sandy soil | 29280 | Warm temperate, moist | 16210 | High activity clay soil
2270 | SONS ET RONCHERES | Cool temperate, dry | High activity clay soil | 29290 | Warm temperate, moist | 16210 | High activity clay soil
2580 | SORBAIS | Cool temperate, moist | #N/A | 29300 | Warm temperate, moist | 16210 | High activity clay soil
2600 | SOUCY | Warm temperate, dry | High activity clay soil | 29310 | Warm temperate, moist | 16220 | High activity clay soil
2160 | SOUPIR | Cool temperate, dry | High activity clay soil | 29370 | Warm temperate, moist | 16230 | High activity clay soil
2140 | LE SOURD | Cool temperate, moist | High activity clay soil | 29380 | Warm temperate, moist | 16240 | High activity clay soil
2240 | SURFONTAINE | Cool temperate, moist | High activity clay soil | 29390 | Warm temperate, moist | 16240 | High activity clay soil
2600 | TAILLEFONTAINE | Warm temperate, dry | High activity clay soil | 29400 | Warm temperate, moist | 16240 | High activity clay soil
2220 | TANNIERES | Warm temperate, dry | High activity clay soil | 29410 | Warm temperate, moist | 16250 | High activity clay soil
2290 | TARTIERS | Warm temperate, dry | sandy soil | 29420 | Warm temperate, moist | 16250 | High activity clay soil
2250 | TAVAUX ET PONTSERICOURT | Cool temperate, moist | High activity clay soil | 29430 | Warm temperate, moist | 16260 | High activity clay soil
2700 | TERGNIER | Warm temperate, dry | sandy soil | 29440 | Warm temperate, moist | 16270 | High activity clay soil
2700 | TERGNIER | Warm temperate, dry | sandy soil | 29450 | Warm temperate, moist | 16270 | High activity clay soil
2700 | TERGNIER | Warm temperate, dry | sandy soil | 29460 | Warm temperate, moist | 16290 | High activity clay soil
2700 | TERGNIER | Warm temperate, dry | sandy soil | 29510 | Warm temperate, moist | 16300 | High activity clay soil
2880 | TERNY SORNY | Cool temperate, dry | sandy soil | 29520 | Warm temperate, moist | 16300 | High activity clay soil
2140 | THENAILLES | Cool temperate, moist | High activity clay soil | 29530 | Warm temperate, moist | 16300 | High activity clay soil
2390 | THENELLES | Cool temperate, moist | #N/A | 29550 | Warm temperate, moist | 16300 | High activity clay soil
2250 | THIERNU | Cool temperate, moist | High activity clay soil | 29560 | Warm temperate, moist | 16300 | High activity clay soil
2340 | LE THUEL | Cool temperate, moist | High activity clay soil | 29590 | Warm temperate, moist | 16310 | High activity clay soil
2810 | TORCY EN VALOIS | Warm temperate, dry | High activity clay soil | 29600 | Warm temperate, moist | 16310 | High activity clay soil
2250 | TOULIS ET ATTENCOURT | Cool temperate, moist | High activity clay soil | 29620 | Warm temperate, moist | 16310 | High activity clay soil
2800 | TRAVECY | Cool temperate, dry | High activity clay soil | 29640 | Warm temperate, moist | 16310 | High activity clay soil
2490 | TREFCON | Cool temperate, moist | High activity clay soil | 29650 | Warm temperate, moist | 16320 | High activity clay soil
2850 | TRELOU SUR MARNE | Cool temperate, dry | #N/A | 29670 | Warm temperate, moist | 16320 | High activity clay soil
2460 | TROESNES | Warm temperate, dry | #N/A | 29690 | Warm temperate, moist | 16330 | High activity clay soil
2300 | TROSLY LOIRE | Warm temperate, dry | sandy soil | 29700 | Warm temperate, moist | 16350 | High activity clay soil
2860 | TRUCY | Cool temperate, moist | sandy soil | 29710 | Warm temperate, moist | 16350 | High activity clay soil
2640 | TUGNY ET PONT | Warm temperate, dry | #N/A | 29720 | Warm temperate, moist | 16350 | High activity clay soil
2120 | TUPIGNY | Cool temperate, moist | High activity clay soil | 29770 | Warm temperate, moist | 16360 | High activity clay soil
2300 | UGNY LE GAY | Warm temperate, dry | sandy soil | 29790 | Warm temperate, moist | 16360 | High activity clay soil
2000 | URCEL | Cool temperate, dry | sandy soil | 29800 | Warm temperate, moist | 16360 | High activity clay soil
2690 | URVILLERS | Cool temperate, moist | High activity clay soil | 29810 | Warm temperate, moist | 16370 | High activity clay soil
2120 | VADENCOURT | Cool temperate, moist | High activity clay soil | 29830 | Warm temperate, moist | 16380 | High activity clay soil
2120 | VADENCOURT | Cool temperate, moist | High activity clay soil | 29860 | Warm temperate, moist | 16380 | High activity clay soil
2370 | VAILLY SUR AISNE | Warm temperate, dry | #N/A | 29870 | Warm temperate, moist | 16390 | High activity clay soil
2140 | LA VALLEE AU BLE | Cool temperate, moist | High activity clay soil | 29890 | Warm temperate, moist | 16400 | High activity clay soil
2110 | LA VALLEE MULATRE | Cool temperate, moist | High activity clay soil | 29930 | Warm temperate, moist | 16410 | High activity clay soil
2190 | VARISCOURT | Warm temperate, dry | High activity clay soil | 29970 | Warm temperate, moist | 16410 | High activity clay soil
2290 | VASSENS | Warm temperate, dry | sandy soil | 30000 | Warm temperate, dry | 16410 | High activity clay soil
2220 | VASSENY | Warm temperate, dry | High activity clay soil | 30110 | Warm temperate, dry | 16420 | High activity clay soil
2160 | VASSOGNE | Cool temperate, dry | High activity clay soil | 30120 | Warm temperate, moist | 16420 | High activity clay soil
2000 | VAUCELLES ET BEFFECOURT | Cool temperate, dry | sandy soil | 30122 | Warm temperate, moist | 16430 | High activity clay soil
2320 | VAUDESSON | Cool temperate, dry | sandy soil | 30125 | Warm temperate, moist | 16430 | High activity clay soil
2200 | VAUXREZIS | Warm temperate, dry | High activity clay soil | 30126 | Warm temperate, dry | 16440 | High activity clay soil
2320 | VAUXAILLON | Cool temperate, dry | sandy soil | 30140 | Warm temperate, dry | 16440 | High activity clay soil
2110 | VAUX ANDIGNY | Cool temperate, moist | High activity clay soil | 30150 | Warm temperate, dry | 16440 | High activity clay soil
2200 | VAUXBUIN | Warm temperate, dry | High activity clay soil | 30160 | Warm temperate, dry | 16460 | High activity clay soil
2590 | VAUX EN VERMANDOIS | Cool temperate, moist | High activity clay soil | 30170 | Warm temperate, dry | 16480 | High activity clay soil
2220 | VAUXTIN | Warm temperate, dry | High activity clay soil | 30190 | Warm temperate, dry | 16490 | High activity clay soil
2490 | VENDELLES | Cool temperate, moist | High activity clay soil | 30200 | Warm temperate, dry | 16500 | High activity clay soil
2800 | VENDEUIL | Cool temperate, dry | High activity clay soil | 30210 | Warm temperate, dry | 16500 | High activity clay soil
2420 | VENDHUILE | Cool temperate, moist | High activity clay soil | 30220 | Warm temperate, dry | 16500 | High activity clay soil
2540 | VENDIERES | Cool temperate, moist | spodic soil | 30230 | Warm temperate, dry | 16500 | High activity clay soil
2160 | VENDRESSE BEAULNE | Cool temperate, dry | High activity clay soil | 30250 | Warm temperate, dry | 16500 | High activity clay soil
2510 | VENEROLLES | Cool temperate, moist | High activity clay soil | 30260 | Warm temperate, dry | 16500 | High activity clay soil
2200 | VENIZEL | Warm temperate, dry | High activity clay soil | 30270 | Warm temperate, dry | 16500 | High activity clay soil
2400 | VERDILLY | Cool temperate, dry | High activity clay soil | 30290 | Warm temperate, dry | 16510 | High activity clay soil
2490 | LE VERGUIER | Cool temperate, moist | High activity clay soil | 30300 | Warm temperate, dry | 16560 | High activity clay soil
2120 | GRAND VERLY | Cool temperate, moist | High activity clay soil | 30320 | Warm temperate, dry | 16600 | High activity clay soil
2630 | PETIT VERLY | Cool temperate, moist | #N/A | 30330 | Warm temperate, dry | 16700 | High activity clay soil
2490 | VERMAND | Cool temperate, moist | High activity clay soil | 30340 | Warm temperate, dry | 16700 | High activity clay soil
2380 | VERNEUIL SOUS COUCY | Cool temperate, moist | sandy soil | 30350 | Warm temperate, dry | 16700 | High activity clay soil
2000 | VERNEUIL SUR SERRE | Cool temperate, dry | sandy soil | 30360 | Warm temperate, dry | 16800 | High activity clay soil
2800 | VERSIGNY | Cool temperate, dry | High activity clay soil | 30400 | Warm temperate, dry | 17100 | High activity clay soil
2140 | VERVINS | Cool temperate, moist | High activity clay soil | 30420 | Warm temperate, dry | 17100 | High activity clay soil
2350 | VESLES ET CAUMONT | Warm temperate, moist | High activity clay soil | 30430 | Warm temperate, dry | 17100 | High activity clay soil
2840 | VESLUD | Cool temperate, moist | High activity clay soil | 30440 | Warm temperate, dry | 17113 | High activity clay soil
2810 | VEUILLY LA POTERIE | Warm temperate, dry | High activity clay soil | 30450 | Warm temperate, moist | 17120 | High activity clay soil
2290 | VEZAPONIN | Warm temperate, dry | sandy soil | 30460 | Warm temperate, dry | 17120 | High activity clay soil
2130 | VEZILLY | Cool temperate, dry | High activity clay soil | 30500 | Warm temperate, dry | 17120 | High activity clay soil
2290 | VIC SUR AISNE | Warm temperate, dry | sandy soil | 30510 | Warm temperate, dry | 17120 | High activity clay soil
2210 | VICHEL NANTEUIL | Cool temperate, dry | High activity clay soil | 30530 | Warm temperate, moist | 17130 | High activity clay soil
2160 | VIEL ARCY | Cool temperate, dry | High activity clay soil | 30540 | Warm temperate, dry | 17130 | High activity clay soil
2540 | VIELS MAISONS | Cool temperate, moist | spodic soil | 30570 | Warm temperate, moist | 17138 | High activity clay soil
2210 | VIERZY | Cool temperate, dry | High activity clay soil | 30580 | Warm temperate, dry | 17150 | High activity clay soil
2540 | VIFFORT | Cool temperate, moist | spodic soil | 30600 | Warm temperate, dry | 17150 | High activity clay soil
2340 | VIGNEUX HOCQUET | Cool temperate, moist | High activity clay soil | 30610 | Warm temperate, dry | 17150 | High activity clay soil
2340 | LA VILLE AUX BOIS LES DIZY | Cool temperate, moist | High activity clay soil | 30630 | Warm temperate, dry | 17160 | High activity clay soil
2160 | LA VILLE AUX BOIS LES PONTAVERT | Cool temperate, dry | High activity clay soil | 30650 | Warm temperate, dry | 17160 | High activity clay soil
2210 | VILLEMONTOIRE | Cool temperate, dry | High activity clay soil | 30670 | Warm temperate, dry | 17170 | High activity clay soil
2200 | VILLENEUVE ST GERMAIN | Warm temperate, dry | High activity clay soil | 30700 | Warm temperate, dry | 17170 | High activity clay soil
2130 | VILLENEUVE SUR FERE | Cool temperate, dry | High activity clay soil | 30730 | Warm temperate, dry | 17170 | High activity clay soil
2300 | VILLEQUIER AUMONT | Warm temperate, dry | sandy soil | 30750 | Cool temperate, moist | 17190 | High activity clay soil
2420 | VILLERET | Cool temperate, moist | High activity clay soil | 30760 | Warm temperate, dry | 17210 | High activity clay soil
2130 | VILLERS AGRON AIGUIZY | Cool temperate, dry | High activity clay soil | 30770 | Warm temperate, moist | 17210 | High activity clay soil
2600 | VILLERS COTTERETS | Warm temperate, dry | High activity clay soil | 30800 | Warm temperate, dry | 17210 | High activity clay soil
2600 | VILLERS COTTERETS | Warm temperate, dry | High activity clay soil | 30840 | Warm temperate, dry | 17210 | High activity clay soil
2600 | VILLERS HELON | Warm temperate, dry | High activity clay soil | 31110 | Cool temperate, moist | 17220 | High activity clay soil
2240 | VILLERS LE SEC | Cool temperate, moist | High activity clay soil | 31120 | Warm temperate, dry | 17220 | High activity clay soil
2120 | VILLERS LES GUISE | Cool temperate, moist | High activity clay soil | 31130 | Warm temperate, dry | 17230 | High activity clay soil
2590 | VILLERS ST CHRISTOPHE | Cool temperate, moist | High activity clay soil | 31150 | Warm temperate, dry | 17230 | High activity clay soil
2130 | VILLERS SUR FERE | Cool temperate, dry | High activity clay soil | 31160 | Warm temperate, moist | 17240 | High activity clay soil
2220 | VILLE SAVOYE | Warm temperate, dry | High activity clay soil | 31190 | Warm temperate, dry | 17240 | High activity clay soil
2310 | VILLIERS ST DENIS | Warm temperate, dry | High activity clay soil | 31220 | Warm temperate, dry | 17250 | High activity clay soil
2340 | VINCY REUIL ET MAGNY | Cool temperate, moist | High activity clay soil | 31230 | Warm temperate, dry | 17250 | High activity clay soil
2300 | VIRY NOUREUIL | Warm temperate, dry | sandy soil | 31260 | Warm temperate, dry | 17250 | High activity clay soil
2870 | VIVAISE | Cool temperate, dry | sandy soil | 31290 | Warm temperate, dry | 17250 | High activity clay soil
2600 | VIVIERES | Warm temperate, dry | High activity clay soil | 31310 | Warm temperate, dry | 17260 | High activity clay soil
2140 | VOHARIES | Cool temperate, moist | High activity clay soil | 31330 | Warm temperate, dry | 17260 | High activity clay soil
2860 | VORGES | Cool temperate, moist | sandy soil | 31340 | Warm temperate, dry | 17260 | High activity clay soil
2140 | VOULPAIX | Cool temperate, moist | High activity clay soil | 31350 | Warm temperate, moist | 17270 | High activity clay soil
2250 | VOYENNE | Cool temperate, moist | High activity clay soil | 31360 | Warm temperate, moist | 17270 | High activity clay soil
2880 | VREGNY | Cool temperate, dry | sandy soil | 31370 | Warm temperate, dry | 17270 | High activity clay soil
2880 | VUILLERY | Cool temperate, dry | sandy soil | 31380 | Warm temperate, dry | 17270 | High activity clay soil
2630 | WASSIGNY | Cool temperate, moist | #N/A | 31390 | Warm temperate, dry | 17290 | High activity clay soil
2830 | WATIGNY | Cool temperate, moist | #N/A | 31410 | Warm temperate, dry | 17290 | High activity clay soil
2120 | WIEGE FATY | Cool temperate, moist | High activity clay soil | 31420 | Warm temperate, moist | 17290 | High activity clay soil
2500 | WIMY | Cool temperate, moist | High activity clay soil | 31430 | Warm temperate, dry | 17290 | High activity clay soil
2320 | WISSIGNICOURT | Cool temperate, dry | sandy soil | 31440 | Cool temperate, moist | 17300 | High activity clay soil
3200 | ABREST | Warm temperate, moist | High activity clay soil | 31450 | Warm temperate, dry | 17310 | High activity clay soil
3210 | AGONGES | Warm temperate, moist | High activity clay soil | 31460 | Warm temperate, dry | 17320 | High activity clay soil
3360 | AINAY LE CHATEAU | Warm temperate, moist | High activity clay soil | 31480 | Warm temperate, dry | 17320 | High activity clay soil
3120 | ANDELAROCHE | Warm temperate, moist | High activity clay soil | 31510 | Warm temperate, moist | 17330 | High activity clay soil
3380 | ARCHIGNAT | Warm temperate, moist | High activity clay soil | 31520 | Warm temperate, dry | 17330 | High activity clay soil
3120 | ARFEUILLES | Warm temperate, moist | High activity clay soil | 31530 | Warm temperate, dry | 17330 | High activity clay soil
3420 | ARPHEUILLES ST PRIEST | Warm temperate, moist | High activity clay soil | 31540 | Warm temperate, dry | 17330 | High activity clay soil
3250 | ARRONNES | Warm temperate, moist | High activity clay soil | 31550 | Warm temperate, dry | 17340 | High activity clay soil
3460 | AUBIGNY | Warm temperate, moist | spodic soil | 31560 | Warm temperate, dry | 17350 | High activity clay soil
3190 | AUDES | Warm temperate, moist | High activity clay soil | 31570 | Warm temperate, dry | 17350 | High activity clay soil
3460 | AUROUER | Warm temperate, moist | spodic soil | 31580 | Warm temperate, moist | 17360 | High activity clay soil
3210 | AUTRY ISSARDS | Warm temperate, moist | High activity clay soil | 31590 | Warm temperate, dry | 17360 | High activity clay soil
3000 | AVERMES | Warm temperate, moist | High activity clay soil | 31600 | Warm temperate, dry | 17360 | High activity clay soil
3130 | AVRILLY | Warm temperate, moist | High activity clay soil | 31620 | Warm temperate, dry | 17380 | High activity clay soil
3460 | BAGNEUX | Warm temperate, moist | spodic soil | 31650 | Warm temperate, dry | 17380 | High activity clay soil
3140 | BARBERIER | Warm temperate, moist | High activity clay soil | 31660 | Warm temperate, dry | 17390 | High activity clay soil
3120 | BARRAIS BUSSOLLES | Warm temperate, moist | High activity clay soil | 31800 | Warm temperate, moist | 17400 | High activity clay soil
3500 | BAYET | Warm temperate, moist | High activity clay soil | 31810 | Warm temperate, dry | 17400 | High activity clay soil
3230 | BEAULON | Warm temperate, moist | High activity clay soil | 31820 | Warm temperate, dry | 17400 | High activity clay soil
3390 | BEAUNE D ALLIER | Warm temperate, moist | High activity clay soil | 31830 | Warm temperate, dry | 17430 | High activity clay soil
3800 | BEGUES | Warm temperate, moist | High activity clay soil | 31870 | Warm temperate, dry | 17430 | High activity clay soil
3330 | BELLENAVES | Cool temperate, moist | High activity clay soil | 32000 | Warm temperate, moist | 17430 | High activity clay soil
3700 | BELLERIVE SUR ALLIER | Warm temperate, moist | spodic soil | 32100 | Warm temperate, moist | 17440 | High activity clay soil
3130 | BERT | Warm temperate, moist | High activity clay soil | 32110 | Warm temperate, moist | 17450 | High activity clay soil
3340 | BESSAY SUR ALLIER | Warm temperate, moist | High activity clay soil | 32120 | Warm temperate, dry | 17460 | High activity clay soil
3210 | BESSON | Warm temperate, moist | High activity clay soil | 32130 | Warm temperate, dry | 17470 | High activity clay soil
3170 | BEZENET | Warm temperate, moist | High activity clay soil | 32140 | Warm temperate, moist | 17470 | High activity clay soil
3120 | BILLEZOIS | Warm temperate, moist | High activity clay soil | 32150 | Warm temperate, moist | 17470 | High activity clay soil
3260 | BILLY | Warm temperate, moist | spodic soil | 32160 | Warm temperate, moist | 17480 | High activity clay soil
3800 | BIOZAT | Warm temperate, moist | High activity clay soil | 32170 | Warm temperate, moist | 17490 | High activity clay soil
3170 | BIZENEUILLE | Warm temperate, moist | High activity clay soil | 32190 | Warm temperate, moist | 17490 | High activity clay soil
3390 | BLOMARD | Warm temperate, moist | High activity clay soil | 32200 | Warm temperate, dry | 17500 | High activity clay soil
3300 | BOST | Warm temperate, moist | High activity clay soil | 32220 | Warm temperate, dry | 17500 | High activity clay soil
3150 | BOUCE | Warm temperate, moist | High activity clay soil | 32230 | Warm temperate, moist | 17500 | High activity clay soil
3130 | LE BOUCHAUD | Warm temperate, moist | High activity clay soil | 32260 | Warm temperate, moist | 17500 | High activity clay soil
3160 | BOURBON L ARCHAMBAULT | Warm temperate, moist | High activity clay soil | 32270 | Warm temperate, dry | 17510 | High activity clay soil
3360 | BRAIZE | Warm temperate, moist | High activity clay soil | 32290 | Warm temperate, moist | 17510 | High activity clay soil
3500 | BRANSAT | Warm temperate, moist | High activity clay soil | 32300 | Warm temperate, moist | 17510 | High activity clay soil
3210 | BRESNAY | Warm temperate, moist | High activity clay soil | 32310 | Warm temperate, moist | 17520 | High activity clay soil
3000 | BRESSOLLES | Warm temperate, moist | High activity clay soil | 32320 | Warm temperate, moist | 17520 | High activity clay soil
3350 | LE BRETHON | Warm temperate, moist | High activity clay soil | 32330 | Warm temperate, moist | 17540 | High activity clay soil
3120 | LE BREUIL | Warm temperate, moist | High activity clay soil | 32350 | Warm temperate, moist | 17540 | High activity clay soil
3110 | BROUT VERNET | Warm temperate, moist | High activity clay soil | 32360 | Warm temperate, moist | 17570 | High activity clay soil
3700 | BRUGHEAS | Warm temperate, moist | spodic soil | 32370 | Warm temperate, moist | 17600 | High activity clay soil
3270 | BUSSET | Cool temperate, moist | High activity clay soil | 32380 | Warm temperate, dry | 17600 | High activity clay soil
3440 | BUXIERES LES MINES | Warm temperate, moist | High activity clay soil | 32390 | Warm temperate, dry | 17600 | High activity clay soil
3600 | LA CELLE | Warm temperate, moist | High activity clay soil | 32400 | Warm temperate, moist | 17600 | High activity clay soil
3350 | CERILLY | Warm temperate, moist | High activity clay soil | 32410 | Warm temperate, moist | 17600 | High activity clay soil
3500 | CESSET | Warm temperate, moist | High activity clay soil | 32420 | Warm temperate, dry | 17610 | High activity clay soil
3250 | LA CHABANNE | Warm temperate, moist | High activity clay soil | 32430 | Warm temperate, dry | 17610 | High activity clay soil
3370 | CHAMBERAT | Warm temperate, moist | High activity clay soil | 32480 | Warm temperate, moist | 17620 | High activity clay soil
3170 | CHAMBLET | Warm temperate, moist | High activity clay soil | 32490 | Warm temperate, dry | 17620 | High activity clay soil
3140 | CHANTELLE | Warm temperate, moist | High activity clay soil | 32500 | Warm temperate, dry | 17670 | High activity clay soil
3340 | CHAPEAU | Warm temperate, moist | High activity clay soil | 32550 | Warm temperate, dry | 17700 | High activity clay soil
3380 | LA CHAPELAUDE | Warm temperate, moist | High activity clay soil | 32600 | Warm temperate, dry | 17700 | High activity clay soil
3300 | LA CHAPELLE | Warm temperate, moist | High activity clay soil | 32700 | Warm temperate, dry | 17700 | High activity clay soil
3230 | LA CHAPELLE AUX CHASSES | Warm temperate, moist | High activity clay soil | 32720 | Warm temperate, moist | 17750 | High activity clay soil
3390 | CHAPPES | Warm temperate, moist | High activity clay soil | 32800 | Warm temperate, moist | 17770 | High activity clay soil
3140 | CHAREIL CINTRAT | Warm temperate, moist | High activity clay soil | 32810 | Warm temperate, dry | 17770 | High activity clay soil
3110 | CHARMEIL | Warm temperate, moist | High activity clay soil | 33000 | Warm temperate, moist | 17770 | High activity clay soil
3800 | CHARMES | Warm temperate, moist | High activity clay soil | 33124 | Warm temperate, moist | 17770 | High activity clay soil
3140 | CHARROUX | Warm temperate, moist | High activity clay soil | 33190 | Warm temperate, moist | 17780 | High activity clay soil
3510 | CHASSENARD | Warm temperate, moist | spodic soil | 33210 | Warm temperate, moist | 17800 | High activity clay soil
3320 | CHATEAU SUR ALLIER | Warm temperate, moist | spodic soil | 33220 | Warm temperate, moist | 17800 | High activity clay soil
3500 | CHATEL DE NEUVRE | Warm temperate, moist | High activity clay soil | 33230 | Warm temperate, moist | 17800 | High activity clay soil
3250 | CHATEL MONTAGNE | Warm temperate, moist | High activity clay soil | 33240 | Warm temperate, moist | 17800 | High activity clay soil
3220 | CHATELPERRON | Warm temperate, moist | High activity clay soil | 33330 | Warm temperate, moist | 17810 | High activity clay soil
3120 | CHATELUS | Warm temperate, moist | High activity clay soil | 33350 | Warm temperate, moist | 17810 | High activity clay soil
3210 | CHATILLON | Warm temperate, moist | High activity clay soil | 33370 | Warm temperate, moist | 18000 | High activity clay soil
3440 | CHAVENON | Warm temperate, moist | High activity clay soil | 33410 | Warm temperate, moist | 18100 | High activity clay soil
3220 | CHAVROCHES | Warm temperate, moist | High activity clay soil | 33420 | Warm temperate, moist | 18100 | High activity clay soil
3370 | CHAZEMAIS | Warm temperate, moist | High activity clay soil | 33430 | Warm temperate, moist | 18110 | High activity clay soil
3210 | CHEMILLY | Warm temperate, moist | High activity clay soil | 33460 | Warm temperate, moist | 18110 | High activity clay soil
3230 | CHEVAGNES | Warm temperate, moist | High activity clay soil | 33490 | Warm temperate, moist | 18110 | High activity clay soil
3140 | CHEZELLE | Warm temperate, moist | High activity clay soil | 33500 | Warm temperate, moist | 18120 | High activity clay soil
3230 | CHEZY | Warm temperate, moist | High activity clay soil | 33570 | Warm temperate, moist | 18120 | High activity clay soil
3330 | CHIRAT L EGLISE | Cool temperate, moist | High activity clay soil | 33620 | Warm temperate, moist | 18120 | High activity clay soil
3450 | CHOUVIGNY | Warm temperate, moist | High activity clay soil | 33660 | Warm temperate, moist | 18120 | High activity clay soil
3220 | CINDRE | Warm temperate, moist | High activity clay soil | 33690 | Warm temperate, moist | 18130 | High activity clay soil
3110 | COGNAT LYONNE | Warm temperate, moist | High activity clay soil | 33720 | Warm temperate, moist | 18130 | High activity clay soil
3600 | COLOMBIER | Warm temperate, moist | High activity clay soil | 33730 | Warm temperate, moist | 18130 | High activity clay soil
3600 | COMMENTRY | Warm temperate, moist | High activity clay soil | 33760 | Warm temperate, moist | 18140 | High activity clay soil
3500 | CONTIGNY | Warm temperate, moist | High activity clay soil | 33790 | Warm temperate, moist | 18140 | High activity clay soil
3430 | COSNE D ALLIER | Warm temperate, moist | High activity clay soil | 33820 | Warm temperate, moist | 18140 | High activity clay soil
3000 | COULANDON | Warm temperate, moist | High activity clay soil | 33860 | Warm temperate, moist | 18140 | High activity clay soil
3470 | COULANGES | Warm temperate, moist | spodic soil | 33890 | Warm temperate, moist | 18140 | High activity clay soil
3320 | COULEUVRE | Warm temperate, moist | spodic soil | 33910 | Warm temperate, moist | 18150 | High activity clay soil
3370 | COURCAIS | Warm temperate, moist | High activity clay soil | 34000 | Warm temperate, dry | 18160 | High activity clay soil
3330 | COUTANSOUZE | Cool temperate, moist | High activity clay soil | 34120 | Warm temperate, dry | 18160 | High activity clay soil
3160 | COUZON | Warm temperate, moist | High activity clay soil | 34130 | Warm temperate, dry | 18160 | High activity clay soil
3150 | CRECHY | Warm temperate, moist | High activity clay soil | 34150 | Warm temperate, dry | 18160 | High activity clay soil
3240 | CRESSANGES | Warm temperate, moist | High activity clay soil | 34160 | Warm temperate, dry | 18160 | High activity clay soil
3300 | CREUZIER LE NEUF | Warm temperate, moist | High activity clay soil | 34190 | Warm temperate, dry | 18160 | High activity clay soil
3300 | CREUZIER LE VIEUX | Warm temperate, moist | High activity clay soil | 34210 | Warm temperate, dry | 18170 | High activity clay soil
3300 | CUSSET | Warm temperate, moist | High activity clay soil | 34220 | Warm temperate, moist | 18170 | High activity clay soil
3140 | DENEUILLE LES CHANTELLE | Warm temperate, moist | High activity clay soil | 34230 | Warm temperate, dry | 18170 | High activity clay soil
3170 | DENEUILLE LES MINES | Warm temperate, moist | High activity clay soil | 34250 | Warm temperate, dry | 18170 | High activity clay soil
3630 | DESERTINES | Warm temperate, moist | #N/A | 34260 | Warm temperate, dry | 18170 | High activity clay soil
3240 | DEUX CHAISES | Warm temperate, moist | High activity clay soil | 34270 | Warm temperate, dry | 18190 | High activity clay soil
3290 | DIOU | Warm temperate, moist | High activity clay soil | 34290 | Warm temperate, dry | 18190 | High activity clay soil
3410 | DOMERAT | Warm temperate, moist | High activity clay soil | 34310 | Warm temperate, dry | 18190 | High activity clay soil
3290 | DOMPIERRE SUR BESBRE | Warm temperate, moist | High activity clay soil | 34320 | Warm temperate, dry | 18200 | High activity clay soil
3130 | LE DONJON | Warm temperate, moist | High activity clay soil | 34330 | Warm temperate, moist | 18200 | High activity clay soil
3170 | DOYET | Warm temperate, moist | High activity clay soil | 34340 | Warm temperate, dry | 18200 | High activity clay soil
3120 | DROITURIER | Warm temperate, moist | High activity clay soil | 34350 | Warm temperate, dry | 18200 | High activity clay soil
3310 | DURDAT LAREQUILLE | Warm temperate, moist | High activity clay soil | 34360 | Warm temperate, dry | 18210 | High activity clay soil
3450 | EBREUIL | Warm temperate, moist | High activity clay soil | 34370 | Warm temperate, dry | 18210 | High activity clay soil
3330 | ECHASSIERES | Cool temperate, moist | High activity clay soil | 34380 | Warm temperate, dry | 18210 | High activity clay soil
3110 | ESCUROLLES | Warm temperate, moist | High activity clay soil | 34390 | Warm temperate, dry | 18220 | High activity clay soil
3110 | ESPINASSE VOZELLE | Warm temperate, moist | High activity clay soil | 34400 | Warm temperate, dry | 18220 | High activity clay soil
3190 | ESTIVAREILLES | Warm temperate, moist | High activity clay soil | 34410 | Warm temperate, dry | 18220 | High activity clay soil
3140 | ETROUSSAT | Warm temperate, moist | High activity clay soil | 34420 | Warm temperate, dry | 18220 | High activity clay soil
3250 | FERRIERES SUR SICHON | Warm temperate, moist | High activity clay soil | 34440 | Warm temperate, dry | 18220 | High activity clay soil
3340 | LA FERTE HAUTERIVE | Warm temperate, moist | High activity clay soil | 34460 | Warm temperate, dry | 18230 | High activity clay soil
3140 | FLEURIEL | Warm temperate, moist | High activity clay soil | 34480 | Warm temperate, dry | 18240 | High activity clay soil
3140 | FOURILLES | Warm temperate, moist | High activity clay soil | 34490 | Warm temperate, dry | 18250 | High activity clay soil
3160 | FRANCHESSE | Warm temperate, moist | High activity clay soil | 34500 | Warm temperate, dry | 18250 | High activity clay soil
3800 | GANNAT | Warm temperate, moist | High activity clay soil | 34510 | Warm temperate, dry | 18250 | High activity clay soil
3230 | GANNAY SUR LOIRE | Warm temperate, moist | High activity clay soil | 34520 | Warm temperate, moist | 18260 | High activity clay soil
3230 | GARNAT SUR ENGIEVRE | Warm temperate, moist | High activity clay soil | 34530 | Warm temperate, dry | 18260 | High activity clay soil
3400 | GENNETINES | Warm temperate, moist | spodic soil | 34540 | Warm temperate, dry | 18260 | High activity clay soil
3210 | GIPCY | Warm temperate, moist | High activity clay soil | 34550 | Warm temperate, dry | 18270 | High activity clay soil
3340 | GOUISE | Warm temperate, moist | High activity clay soil | 34570 | Warm temperate, dry | 18270 | High activity clay soil
3250 | LA GUILLERMIE | Warm temperate, moist | High activity clay soil | 34590 | Warm temperate, dry | 18290 | High activity clay soil
3270 | HAUTERIVE | Cool temperate, moist | High activity clay soil | 34600 | Warm temperate, dry | 18290 | High activity clay soil
3190 | HERISSON | Warm temperate, moist | High activity clay soil | 34610 | Warm temperate, dry | 18290 | High activity clay soil
3380 | HURIEL | Warm temperate, moist | High activity clay soil | 34620 | Warm temperate, dry | 18300 | High activity clay soil
3600 | HYDS | Warm temperate, moist | High activity clay soil | 34650 | Warm temperate, dry | 18300 | High activity clay soil
3360 | ISLE ET BARDAIS | Warm temperate, moist | High activity clay soil | 34660 | Warm temperate, dry | 18300 | High activity clay soil
3120 | ISSERPENT | Warm temperate, moist | High activity clay soil | 34700 | Warm temperate, dry | 18300 | High activity clay soil
3220 | JALIGNY SUR BESBRE | Warm temperate, moist | High activity clay soil | 34725 | Warm temperate, dry | 18300 | High activity clay soil
3800 | JENZAT | Warm temperate, moist | High activity clay soil | 34730 | Warm temperate, dry | 18310 | High activity clay soil
3500 | LAFELINE | Warm temperate, moist | High activity clay soil | 34800 | Warm temperate, dry | 18310 | High activity clay soil
3450 | LALIZOLLE | Warm temperate, moist | High activity clay soil | 34980 | Warm temperate, dry | 18320 | High activity clay soil
3380 | LAMAIDS | Warm temperate, moist | High activity clay soil | 34990 | Warm temperate, dry | 18330 | High activity clay soil
3150 | LANGY | Warm temperate, moist | High activity clay soil | 35120 | Warm temperate, moist | 18340 | High activity clay soil
3120 | LAPALISSE | Warm temperate, moist | High activity clay soil | 35130 | Warm temperate, moist | 18340 | High activity clay soil
3250 | LAPRUGNE | Warm temperate, moist | High activity clay soil | 35131 | Warm temperate, moist | 18340 | High activity clay soil
3100 | LAVAULT STE ANNE | Warm temperate, moist | #N/A | 35133 | Warm temperate, moist | 18340 | High activity clay soil
3250 | LAVOINE | Warm temperate, moist | High activity clay soil | 35134 | Warm temperate, moist | 18350 | High activity clay soil
3130 | LENAX | Warm temperate, moist | High activity clay soil | 35137 | Warm temperate, moist | 18350 | High activity clay soil
3360 | LETELON | Warm temperate, moist | High activity clay soil | 35140 | Warm temperate, moist | 18350 | High activity clay soil
3130 | LIERNOLLES | Warm temperate, moist | High activity clay soil | 35150 | Warm temperate, moist | 18350 | High activity clay soil
3410 | LIGNEROLLES | Warm temperate, moist | High activity clay soil | 35160 | Warm temperate, moist | 18350 | High activity clay soil
3320 | LIMOISE | Warm temperate, moist | spodic soil | 35190 | Warm temperate, moist | 18350 | High activity clay soil
3130 | LODDES | Warm temperate, moist | High activity clay soil | 35210 | Warm temperate, moist | 18360 | High activity clay soil
3500 | LORIGES | Warm temperate, moist | High activity clay soil | 35220 | Warm temperate, moist | 18360 | High activity clay soil
3500 | LOUCHY MONTFAND | Warm temperate, moist | High activity clay soil | 35230 | Warm temperate, moist | 18370 | High activity clay soil
3350 | LOUROUX BOURBONNAIS | Warm temperate, moist | High activity clay soil | 35240 | Warm temperate, moist | 18370 | High activity clay soil
3600 | LOUROUX DE BEAUNE | Warm temperate, moist | High activity clay soil | 35250 | Warm temperate, moist | 18380 | High activity clay soil
3330 | LOUROUX DE BOUBLE | Cool temperate, moist | High activity clay soil | 35270 | Warm temperate, moist | 18380 | High activity clay soil
3130 | LUNEAU | Warm temperate, moist | High activity clay soil | 35290 | Warm temperate, moist | 18380 | High activity clay soil
3320 | LURCY LEVIS | Warm temperate, moist | spodic soil | 35310 | Warm temperate, moist | 18380 | High activity clay soil
3230 | LUSIGNY | Warm temperate, moist | High activity clay soil | 35330 | Warm temperate, moist | 18390 | High activity clay soil
3260 | MAGNET | Warm temperate, moist | spodic soil | 35340 | Warm temperate, moist | 18390 | High activity clay soil
3190 | HAUT BOCAGE | Warm temperate, moist | High activity clay soil | 35350 | Warm temperate, moist | 18400 | High activity clay soil
3190 | HAUT BOCAGE | Warm temperate, moist | High activity clay soil | 35360 | Warm temperate, moist | 18400 | High activity clay soil
3190 | HAUT BOCAGE | Warm temperate, moist | High activity clay soil | 35370 | Warm temperate, moist | 18410 | High activity clay soil
3600 | MALICORNE | Warm temperate, moist | High activity clay soil | 35390 | Warm temperate, moist | 18410 | High activity clay soil
3260 | MARCENAT | Warm temperate, moist | spodic soil | 35410 | Warm temperate, moist | 18410 | High activity clay soil
3420 | MARCILLAT EN COMBRAILLE | Warm temperate, moist | High activity clay soil | 35420 | Warm temperate, moist | 18410 | High activity clay soil
3210 | MARIGNY | Warm temperate, moist | High activity clay soil | 35430 | Warm temperate, moist | 18500 | High activity clay soil
3270 | MARIOL | Cool temperate, moist | High activity clay soil | 35440 | Warm temperate, moist | 18500 | High activity clay soil
3800 | LE MAYET D ECOLE | Warm temperate, moist | High activity clay soil | 35450 | Warm temperate, moist | 18500 | High activity clay soil
3250 | LE MAYET DE MONTAGNE | Warm temperate, moist | High activity clay soil | 35460 | Warm temperate, moist | 18520 | High activity clay soil
3800 | MAZERIER | Warm temperate, moist | High activity clay soil | 35490 | Warm temperate, moist | 18570 | High activity clay soil
3420 | MAZIRAT | Warm temperate, moist | High activity clay soil | 35500 | Warm temperate, moist | 18570 | High activity clay soil
3360 | MEAULNE VITRAY | Warm temperate, moist | High activity clay soil | 35510 | Warm temperate, moist | 18600 | High activity clay soil
3360 | MEAULNE VITRAY | Warm temperate, moist | High activity clay soil | 35520 | Warm temperate, moist | 18600 | High activity clay soil
3500 | MEILLARD | Warm temperate, moist | High activity clay soil | 35530 | Warm temperate, moist | 18600 | High activity clay soil
3210 | MEILLERS | Warm temperate, moist | High activity clay soil | 35540 | Warm temperate, moist | 18700 | High activity clay soil
3340 | MERCY | Warm temperate, moist | High activity clay soil | 35550 | Warm temperate, moist | 18700 | High activity clay soil
3370 | MESPLES | Warm temperate, moist | High activity clay soil | 35560 | Warm temperate, moist | 18700 | High activity clay soil
3510 | MOLINET | Warm temperate, moist | spodic soil | 35580 | Warm temperate, moist | 18800 | High activity clay soil
3300 | MOLLES | Warm temperate, moist | High activity clay soil | 35590 | Warm temperate, moist | 18800 | High activity clay soil
3140 | MONESTIER | Warm temperate, moist | High activity clay soil | 35600 | Warm temperate, moist | 19000 | High activity clay soil
3500 | MONETAY SUR ALLIER | Warm temperate, moist | High activity clay soil | 35610 | Warm temperate, moist | 19100 | High activity clay soil
3470 | MONETAY SUR LOIRE | Warm temperate, moist | spodic soil | 35630 | Warm temperate, moist | 19110 | High activity clay soil
3130 | MONTAIGUET EN FOREZ | Warm temperate, moist | High activity clay soil | 35640 | Warm temperate, moist | 19120 | High activity clay soil
3150 | MONTAIGU LE BLIN | Warm temperate, moist | High activity clay soil | 35660 | Warm temperate, moist | 19120 | High activity clay soil
3340 | MONTBEUGNY | Warm temperate, moist | High activity clay soil | 35680 | Warm temperate, moist | 19120 | High activity clay soil
3130 | MONTCOMBROUX LES MINES | Warm temperate, moist | High activity clay soil | 35720 | Warm temperate, moist | 19130 | High activity clay soil
3800 | MONTEIGNET SUR L ANDELOT | Warm temperate, moist | High activity clay soil | 35740 | Warm temperate, moist | 19130 | High activity clay soil
3240 | LE MONTET | Warm temperate, moist | High activity clay soil | 35850 | Warm temperate, moist | 19140 | High activity clay soil
3000 | MONTILLY | Warm temperate, moist | High activity clay soil | 35890 | Warm temperate, moist | 19140 | High activity clay soil
3100 | MONTLUCON | Warm temperate, moist | #N/A | 36100 | Warm temperate, moist | 19150 | High activity clay soil
3390 | MONTMARAULT | Warm temperate, moist | High activity clay soil | 36110 | Warm temperate, moist | 19150 | High activity clay soil
3150 | MONTOLDRE | Warm temperate, moist | High activity clay soil | 36120 | Warm temperate, moist | 19160 | High activity clay soil
3500 | MONTORD | Warm temperate, moist | High activity clay soil | 36130 | Warm temperate, moist | 19160 | High activity clay soil
3170 | MONTVICQ | Warm temperate, moist | High activity clay soil | 36140 | Warm temperate, moist | 19160 | High activity clay soil
3000 | MOULINS | Warm temperate, moist | High activity clay soil | 36150 | Warm temperate, dry | 19170 | High activity clay soil
3390 | MURAT | Warm temperate, moist | High activity clay soil | 36160 | Warm temperate, moist | 19190 | High activity clay soil
3450 | NADES | Warm temperate, moist | High activity clay soil | 36170 | Warm temperate, moist | 19190 | High activity clay soil
3190 | NASSIGNY | Warm temperate, moist | High activity clay soil | 36180 | Warm temperate, moist | 19200 | High activity clay soil
3330 | NAVES | Cool temperate, moist | High activity clay soil | 36190 | Warm temperate, moist | 19200 | High activity clay soil
3310 | NERIS LES BAINS | Warm temperate, moist | High activity clay soil | 36200 | Warm temperate, moist | 19200 | High activity clay soil
3130 | NEUILLY EN DONJON | Warm temperate, moist | High activity clay soil | 36210 | Warm temperate, dry | 19210 | High activity clay soil
3340 | NEUILLY LE REAL | Warm temperate, moist | High activity clay soil | 36220 | Warm temperate, moist | 19210 | High activity clay soil
3320 | NEURE | Warm temperate, moist | spodic soil | 36230 | Warm temperate, moist | 19210 | High activity clay soil
3000 | NEUVY | Warm temperate, moist | High activity clay soil | 36240 | Warm temperate, moist | 19220 | High activity clay soil
3250 | NIZEROLLES | Warm temperate, moist | High activity clay soil | 36250 | Warm temperate, moist | 19220 | High activity clay soil
3210 | NOYANT D ALLIER | Warm temperate, moist | High activity clay soil | 36260 | Warm temperate, dry | 19220 | High activity clay soil
3230 | PARAY LE FRESIL | Warm temperate, moist | High activity clay soil | 36290 | Warm temperate, moist | 19230 | High activity clay soil
3500 | PARAY SOUS BRIAILLES | Warm temperate, moist | High activity clay soil | 36310 | Warm temperate, moist | 19230 | High activity clay soil
3120 | PERIGNY | Warm temperate, moist | High activity clay soil | 36320 | Warm temperate, moist | 19240 | High activity clay soil
3420 | LA PETITE MARCHE | Warm temperate, moist | High activity clay soil | 36330 | Warm temperate, moist | 19250 | High activity clay soil
3470 | PIERREFITTE SUR LOIRE | Warm temperate, moist | spodic soil | 36340 | Warm temperate, moist | 19250 | High activity clay soil
3130 | LE PIN | Warm temperate, moist | High activity clay soil | 36350 | Warm temperate, moist | 19270 | High activity clay soil
3800 | POEZAT | Warm temperate, moist | High activity clay soil | 36360 | Warm temperate, moist | 19270 | High activity clay soil
3320 | POUZY MESANGY | Warm temperate, moist | spodic soil | 36370 | Warm temperate, moist | 19290 | High activity clay soil
3410 | PREMILHAT | Warm temperate, moist | High activity clay soil | 36400 | Warm temperate, moist | 19300 | High activity clay soil
3380 | QUINSSAINES | Warm temperate, moist | High activity clay soil | 36500 | Warm temperate, moist | 19300 | High activity clay soil
3190 | REUGNY | Warm temperate, moist | High activity clay soil | 36600 | Warm temperate, dry | 19300 | High activity clay soil
3240 | ROCLES | Warm temperate, moist | High activity clay soil | 36700 | Warm temperate, moist | 19310 | High activity clay soil
3150 | RONGERES | Warm temperate, moist | High activity clay soil | 36800 | Warm temperate, moist | 19310 | High activity clay soil
3420 | RONNET | Warm temperate, moist | High activity clay soil | 37000 | Warm temperate, dry | 19320 | High activity clay soil
3170 | ST ANGEL | Warm temperate, moist | High activity clay soil | 37110 | Warm temperate, dry | 19320 | High activity clay soil
3160 | ST AUBIN LE MONIAL | Warm temperate, moist | High activity clay soil | 37120 | Warm temperate, dry | 19330 | High activity clay soil
3390 | ST BONNET DE FOUR | Warm temperate, moist | High activity clay soil | 37130 | Warm temperate, dry | 19330 | High activity clay soil
3800 | ST BONNET DE ROCHEFORT | Warm temperate, moist | High activity clay soil | 37140 | Warm temperate, dry | 19350 | High activity clay soil
3360 | ST BONNET TRONCAIS | Warm temperate, moist | High activity clay soil | 37150 | Warm temperate, dry | 19380 | High activity clay soil
3190 | ST CAPRAIS | Warm temperate, moist | High activity clay soil | 37160 | Warm temperate, dry | 19380 | High activity clay soil
3120 | ST CHRISTOPHE EN BOURBONNAIS | Warm temperate, moist | High activity clay soil | 37190 | Warm temperate, dry | 19390 | High activity clay soil
3250 | ST CLEMENT | Warm temperate, moist | High activity clay soil | 37210 | Warm temperate, dry | 19410 | High activity clay soil
3370 | ST DESIRE | Warm temperate, moist | High activity clay soil | 37220 | Warm temperate, dry | 19430 | High activity clay soil
3130 | ST DIDIER EN DONJON | Warm temperate, moist | High activity clay soil | 37230 | Warm temperate, dry | 19430 | High activity clay soil
3110 | ST DIDIER LA FORET | Warm temperate, moist | High activity clay soil | 37240 | Warm temperate, dry | 19470 | High activity clay soil
3370 | ST ELOY D ALLIER | Warm temperate, moist | High activity clay soil | 37250 | Warm temperate, dry | 19490 | High activity clay soil
3400 | ST ENNEMOND | Warm temperate, moist | spodic soil | 37260 | Warm temperate, dry | 19500 | High activity clay soil
3300 | ST ETIENNE DE VICQ | Warm temperate, moist | High activity clay soil | 37270 | Warm temperate, dry | 19500 | High activity clay soil
3420 | ST FARGEOL | Warm temperate, moist | High activity clay soil | 37290 | Warm temperate, moist | 19500 | High activity clay soil
3260 | ST FELIX | Warm temperate, moist | spodic soil | 37310 | Warm temperate, dry | 19510 | High activity clay soil
3310 | ST GENEST | Warm temperate, moist | High activity clay soil | 37320 | Warm temperate, dry | 19510 | High activity clay soil
3340 | ST GERAND DE VAUX | Warm temperate, moist | High activity clay soil | 37330 | Warm temperate, dry | 19510 | High activity clay soil
3150 | ST GERAND LE PUY | Warm temperate, moist | High activity clay soil | 37340 | Warm temperate, dry | 19550 | High activity clay soil
3260 | ST GERMAIN DES FOSSES | Warm temperate, moist | spodic soil | 37350 | Warm temperate, moist | 19560 | High activity clay soil
3140 | ST GERMAIN DE SALLES | Warm temperate, moist | High activity clay soil | 37360 | Warm temperate, dry | 19600 | High activity clay soil
3440 | ST HILAIRE | Warm temperate, moist | High activity clay soil | 37370 | Warm temperate, dry | 19600 | High activity clay soil
3130 | ST LEGER SUR VOUZANCE | Warm temperate, moist | High activity clay soil | 37380 | Warm temperate, dry | 19700 | High activity clay soil
3220 | ST LEON | Warm temperate, moist | High activity clay soil | 37390 | Warm temperate, dry | 19700 | High activity clay soil
3160 | ST LEOPARDIN D AUGY | Warm temperate, moist | High activity clay soil | 37400 | Warm temperate, dry | 19800 | High activity clay soil
3150 | ST LOUP | Warm temperate, moist | High activity clay soil | 37420 | Warm temperate, dry | 20100 | High activity clay soil
3390 | ST MARCEL EN MURAT | Warm temperate, moist | High activity clay soil | 37460 | Warm temperate, dry | 20100 | High activity clay soil
3420 | ST MARCEL EN MARCILLAT | Warm temperate, moist | High activity clay soil | 37500 | Warm temperate, dry | 20110 | High activity clay soil
3230 | ST MARTIN DES LAIS | Warm temperate, moist | High activity clay soil | 37520 | Warm temperate, dry | 20112 | High activity clay soil
3380 | ST MARTINIEN | Warm temperate, moist | High activity clay soil | 37530 | Warm temperate, dry | 20113 | High activity clay soil
3210 | ST MENOUX | Warm temperate, moist | High activity clay soil | 37600 | Warm temperate, dry | 20115 | High activity clay soil
3250 | ST NICOLAS DES BIEFS | Warm temperate, moist | High activity clay soil | 37800 | Warm temperate, dry | 20117 | High activity clay soil
3370 | ST PALAIS | Warm temperate, moist | High activity clay soil | 38070 | Warm temperate, moist | 20118 | High activity clay soil
42620 | ST PIERRE LAVAL | Warm temperate, moist | High activity clay soil | 38080 | Warm temperate, moist | 20121 | High activity clay soil
3160 | ST PLAISIR | Warm temperate, moist | High activity clay soil | 38110 | Warm temperate, moist | 20121 | High activity clay soil
3110 | ST PONT | Warm temperate, moist | High activity clay soil | 38112 | Cool temperate, moist | 20122 | High activity clay soil
3290 | ST POURCAIN SUR BESBRE | Warm temperate, moist | High activity clay soil | 38114 | Cool temperate, moist | 20123 | High activity clay soil
3500 | ST POURCAIN SUR SIOULE | Warm temperate, moist | High activity clay soil | 38118 | Warm temperate, moist | 20128 | High activity clay soil
3800 | ST PRIEST D ANDELOT | Warm temperate, moist | High activity clay soil | 38119 | Cool temperate, moist | 20128 | High activity clay soil
3390 | ST PRIEST EN MURAT | Warm temperate, moist | High activity clay soil | 38120 | Cool temperate, moist | 20130 | High activity clay soil
3120 | ST PRIX | Warm temperate, moist | High activity clay soil | 38121 | Warm temperate, moist | 20133 | High activity clay soil
3110 | ST REMY EN ROLLAT | Warm temperate, moist | High activity clay soil | 38122 | Warm temperate, moist | 20134 | High activity clay soil
3370 | ST SAUVIER | Warm temperate, moist | High activity clay soil | 38138 | Warm temperate, moist | 20140 | High activity clay soil
3240 | ST SORNIN | Warm temperate, moist | High activity clay soil | 38140 | Warm temperate, moist | 20140 | High activity clay soil
3420 | STE THERENCE | Warm temperate, moist | High activity clay soil | 38142 | Cool temperate, moist | 20140 | High activity clay soil
3410 | ST VICTOR | Warm temperate, moist | High activity clay soil | 38150 | Warm temperate, moist | 20141 | High activity clay soil
3220 | ST VOIR | Warm temperate, moist | High activity clay soil | 38160 | Warm temperate, moist | 20145 | High activity clay soil
3270 | ST YORRE | Cool temperate, moist | High activity clay soil | 38200 | Warm temperate, moist | 20146 | High activity clay soil
3470 | SALIGNY SUR ROUDON | Warm temperate, moist | spodic soil | 38210 | Warm temperate, moist | 20147 | High activity clay soil
3150 | SANSSAT | Warm temperate, moist | High activity clay soil | 38220 | Cool temperate, moist | 20151 | High activity clay soil
3500 | SAULCET | Warm temperate, moist | High activity clay soil | 38240 | Warm temperate, moist | 20160 | High activity clay soil
3800 | SAULZET | Warm temperate, moist | High activity clay soil | 38250 | Cool temperate, moist | 20160 | High activity clay soil
3430 | SAUVAGNY | Warm temperate, moist | High activity clay soil | 38260 | Warm temperate, moist | 20167 | High activity clay soil
3390 | SAZERET | Warm temperate, moist | High activity clay soil | 38270 | Warm temperate, moist | 20167 | High activity clay soil
3700 | SERBANNES | Warm temperate, moist | spodic soil | 38280 | Warm temperate, moist | 20167 | High activity clay soil
3120 | SERVILLY | Warm temperate, moist | High activity clay soil | 38300 | Warm temperate, moist | 20167 | High activity clay soil
3260 | SEUILLET | Warm temperate, moist | spodic soil | 38340 | Warm temperate, moist | 20170 | High activity clay soil
3220 | SORBIER | Warm temperate, moist | High activity clay soil | 38350 | Cool temperate, moist | 20171 | High activity clay soil
3210 | SOUVIGNY | Warm temperate, moist | High activity clay soil | 38360 | Cool temperate, moist | 20212 | High activity clay soil
3450 | SUSSAT | Warm temperate, moist | High activity clay soil | 38380 | Cool temperate, moist | 20213 | High activity clay soil
3140 | TARGET | Warm temperate, moist | High activity clay soil | 38390 | Warm temperate, moist | 20214 | High activity clay soil
3140 | TAXAT SENAT | Warm temperate, moist | High activity clay soil | 38420 | Cool temperate, moist | 20217 | High activity clay soil
3410 | TEILLET ARGENTY | Warm temperate, moist | High activity clay soil | 38440 | Warm temperate, moist | 20217 | High activity clay soil
3420 | TERJAT | Warm temperate, moist | High activity clay soil | 38450 | Cool temperate, moist | 20218 | High activity clay soil
3240 | LE THEIL | Warm temperate, moist | High activity clay soil | 38460 | Warm temperate, moist | 20218 | High activity clay soil
3350 | THENEUILLE | Warm temperate, moist | High activity clay soil | 38470 | Warm temperate, moist | 20218 | High activity clay soil
3230 | THIEL SUR ACOLIN | Warm temperate, moist | High activity clay soil | 38480 | Warm temperate, moist | 20218 | High activity clay soil
3220 | THIONNE | Warm temperate, moist | High activity clay soil | 38490 | Warm temperate, moist | 20218 | High activity clay soil
3430 | TORTEZAIS | Warm temperate, moist | High activity clay soil | 38510 | Warm temperate, moist | 20220 | High activity clay soil
3400 | TOULON SUR ALLIER | Warm temperate, moist | spodic soil | 38520 | polar moist | 20222 | High activity clay soil
3240 | TREBAN | Warm temperate, moist | High activity clay soil | 38530 | Cool temperate, moist | 20224 | High activity clay soil
3380 | TREIGNAT | Warm temperate, moist | High activity clay soil | 38540 | Warm temperate, moist | 20224 | High activity clay soil
3220 | TRETEAU | Warm temperate, moist | High activity clay soil | 38550 | Warm temperate, moist | 20225 | High activity clay soil
3460 | TREVOL | Warm temperate, moist | spodic soil | 38590 | Cool temperate, moist | 20226 | High activity clay soil
3220 | TREZELLES | Warm temperate, moist | High activity clay soil | 38620 | Cool temperate, moist | 20227 | High activity clay soil
3240 | TRONGET | Warm temperate, moist | High activity clay soil | 38630 | Warm temperate, moist | 20228 | High activity clay soil
3360 | URCAY | Warm temperate, moist | High activity clay soil | 38650 | Cool temperate, moist | 20228 | High activity clay soil
3140 | USSEL D ALLIER | Warm temperate, moist | High activity clay soil | 38660 | Cool temperate, moist | 20229 | High activity clay soil
3330 | VALIGNAT | Cool temperate, moist | High activity clay soil | 38680 | Cool temperate, moist | 20230 | High activity clay soil
3360 | VALIGNY | Warm temperate, moist | High activity clay soil | 38690 | Warm temperate, moist | 20230 | High activity clay soil
3190 | VALLON EN SULLY | Warm temperate, moist | High activity clay soil | 38710 | Cool temperate, moist | 20230 | High activity clay soil
3150 | VARENNES SUR ALLIER | Warm temperate, moist | High activity clay soil | 38730 | Warm temperate, moist | 20230 | High activity clay soil
3220 | VARENNES SUR TECHE | Warm temperate, moist | High activity clay soil | 38770 | Cool temperate, moist | 20231 | High activity clay soil
3220 | VAUMAS | Warm temperate, moist | High activity clay soil | 38780 | Warm temperate, moist | 20232 | High activity clay soil
3190 | VAUX | Warm temperate, moist | High activity clay soil | 38790 | Warm temperate, moist | 20235 | High activity clay soil
3450 | VEAUCE | Warm temperate, moist | High activity clay soil | 38800 | Warm temperate, moist | 20236 | High activity clay soil
3190 | VENAS | Warm temperate, moist | High activity clay soil | 38840 | Warm temperate, moist | 20236 | High activity clay soil
3110 | VENDAT | Warm temperate, moist | High activity clay soil | 38870 | Cool temperate, moist | 20240 | High activity clay soil
3190 | VERNEIX | Warm temperate, moist | High activity clay soil | 38890 | Warm temperate, moist | 20240 | High activity clay soil
3200 | LE VERNET | Warm temperate, moist | High activity clay soil | 38920 | Cool temperate, moist | 20240 | High activity clay soil
3500 | VERNEUIL EN BOURBONNAIS | Warm temperate, moist | High activity clay soil | 38930 | Cool temperate, moist | 20240 | High activity clay soil
3390 | VERNUSSE | Warm temperate, moist | High activity clay soil | 38940 | Warm temperate, moist | 20242 | High activity clay soil
3320 | LE VEURDRE | Warm temperate, moist | spodic soil | 38960 | Cool temperate, moist | 20242 | High activity clay soil
3200 | VICHY | Warm temperate, moist | High activity clay soil | 38970 | Cool temperate, moist | 20243 | High activity clay soil
3450 | VICQ | Warm temperate, moist | High activity clay soil | 38980 | Warm temperate, moist | 20244 | High activity clay soil
3430 | VIEURE | Warm temperate, moist | High activity clay soil | 39100 | Warm temperate, moist | 20245 | High activity clay soil
3350 | LE VILHAIN | Warm temperate, moist | High activity clay soil | 39110 | Warm temperate, moist | 20246 | High activity clay soil
3310 | VILLEBRET | Warm temperate, moist | High activity clay soil | 39120 | Warm temperate, moist | 20250 | High activity clay soil
3430 | VILLEFRANCHE D ALLIER | Warm temperate, moist | High activity clay soil | 39130 | Cool temperate, moist | 20251 | High activity clay soil
3430 | VILLEFRANCHE D ALLIER | Warm temperate, moist | High activity clay soil | 39140 | Warm temperate, moist | 20251 | High activity clay soil
3460 | VILLENEUVE SUR ALLIER | Warm temperate, moist | spodic soil | 39150 | Cool temperate, moist | 20252 | High activity clay soil
3370 | VIPLAIX | Warm temperate, moist | High activity clay soil | 39160 | Warm temperate, moist | 20253 | High activity clay soil
3140 | VOUSSAC | Warm temperate, moist | High activity clay soil | 39170 | Cool temperate, moist | 20260 | High activity clay soil
3160 | YGRANDE | Warm temperate, moist | High activity clay soil | 39190 | Warm temperate, moist | 20270 | High activity clay soil
3400 | YZEURE | Warm temperate, moist | spodic soil | 39200 | Cool temperate, moist | 20270 | High activity clay soil
4510 | AIGLUN | Warm temperate, moist | High activity clay soil | 39210 | Warm temperate, moist | 20270 | High activity clay soil
4500 | ALLEMAGNE EN PROVENCE | Warm temperate, moist | High activity clay soil | 39220 | Cool temperate, moist | 20272 | High activity clay soil
4170 | ALLONS | Cool temperate, moist | High activity clay soil | 39230 | Warm temperate, moist | 20276 | High activity clay soil
4260 | ALLOS | Cool temperate, moist | High activity clay soil | 39240 | Cool temperate, moist | 20290 | High activity clay soil
4260 | ALLOS | Cool temperate, moist | High activity clay soil | 39250 | Cool temperate, moist | 20290 | High activity clay soil
4170 | ANGLES | Cool temperate, moist | High activity clay soil | 39260 | Cool temperate, moist | 20290 | High activity clay soil
4240 | ANNOT | Cool temperate, moist | High activity clay soil | 39270 | Cool temperate, moist | 20620 | High activity clay soil
4420 | ARCHAIL | Cool temperate, moist | High activity clay soil | 39290 | Warm temperate, moist | 21110 | High activity clay soil
4110 | AUBENAS LES ALPES | Warm temperate, moist | High activity clay soil | 39300 | Cool temperate, moist | 21110 | High activity clay soil
4200 | AUBIGNOSC | Warm temperate, moist | High activity clay soil | 39320 | Cool temperate, moist | 21110 | High activity clay soil
4200 | AUTHON | Warm temperate, moist | High activity clay soil | 39350 | Warm temperate, moist | 21110 | High activity clay soil
4140 | AUZET | Cool temperate, moist | High activity clay soil | 39360 | Cool temperate, moist | 21120 | High activity clay soil
4150 | BANON | Cool temperate, moist | High activity clay soil | 39370 | Cool temperate, moist | 21120 | High activity clay soil
4400 | BARCELONNETTE | Cool temperate, moist | High activity clay soil | 39380 | Warm temperate, moist | 21120 | High activity clay soil
4140 | BARLES | Cool temperate, moist | High activity clay soil | 39400 | Cool temperate, moist | 21120 | High activity clay soil
4380 | BARRAS | Cool temperate, moist | High activity clay soil | 39410 | Warm temperate, moist | 21120 | High activity clay soil
4330 | BARREME | Cool temperate, moist | High activity clay soil | 39500 | Warm temperate, moist | 21120 | High activity clay soil
4250 | BAYONS | Cool temperate, moist | High activity clay soil | 39520 | Cool temperate, moist | 21121 | High activity clay soil
4250 | BAYONS | Cool temperate, moist | High activity clay soil | 39570 | Warm temperate, moist | 21130 | High activity clay soil
4250 | BAYONS | Cool temperate, moist | High activity clay soil | 39600 | Warm temperate, moist | 21130 | High activity clay soil
4250 | BAYONS | Cool temperate, moist | High activity clay soil | 39800 | Warm temperate, moist | 21130 | High activity clay soil
4420 | BEAUJEU | Cool temperate, moist | High activity clay soil | 40090 | Warm temperate, moist | 21140 | High activity clay soil
4370 | BEAUVEZER | Cool temperate, moist | High activity clay soil | 40100 | Warm temperate, moist | 21140 | High activity clay soil
4250 | BELLAFFAIRE | Cool temperate, moist | High activity clay soil | 40110 | Warm temperate, moist | 21140 | High activity clay soil
4200 | BEVONS | Warm temperate, moist | High activity clay soil | 40120 | Warm temperate, moist | 21150 | High activity clay soil
4270 | BEYNES | Warm temperate, moist | High activity clay soil | 40180 | Warm temperate, moist | 21150 | High activity clay soil
4330 | BLIEUX | Cool temperate, moist | High activity clay soil | 40220 | Warm temperate, moist | 21150 | High activity clay soil
4270 | BRAS D ASSE | Warm temperate, moist | High activity clay soil | 40230 | Warm temperate, moist | 21150 | High activity clay soil
4240 | BRAUX | Cool temperate, moist | High activity clay soil | 40240 | Warm temperate, moist | 21150 | High activity clay soil
4340 | UBAYE SERRE PONCON | Cool temperate, moist | High activity clay soil | 40250 | Warm temperate, moist | 21150 | High activity clay soil
4340 | UBAYE SERRE PONCON | Cool temperate, moist | High activity clay soil | 40270 | Warm temperate, moist | 21160 | High activity clay soil
4700 | LA BRILLANNE | Warm temperate, dry | High activity clay soil | 40290 | Warm temperate, moist | 21170 | High activity clay soil
4210 | BRUNET | Warm temperate, moist | High activity clay soil | 40300 | Warm temperate, moist | 21190 | High activity clay soil
4420 | LE BRUSQUET | Cool temperate, moist | High activity clay soil | 40320 | Warm temperate, moist | 21190 | High activity clay soil
4250 | LE CAIRE | Cool temperate, moist | High activity clay soil | 40330 | Warm temperate, moist | 21190 | High activity clay soil
4120 | CASTELLANE | Cool temperate, moist | High activity clay soil | 40350 | Warm temperate, moist | 21190 | High activity clay soil
4120 | CASTELLANE | Cool temperate, moist | High activity clay soil | 40380 | Warm temperate, moist | 21200 | High activity clay soil
4120 | CASTELLANE | Cool temperate, moist | High activity clay soil | 40390 | Warm temperate, moist | 21200 | High activity clay soil
4120 | CASTELLANE | Cool temperate, moist | High activity clay soil | 40465 | Warm temperate, moist | 21210 | High activity clay soil
4120 | CASTELLANE | Cool temperate, moist | High activity clay soil | 40500 | Warm temperate, moist | 21210 | High activity clay soil
4120 | CASTELLANE | Cool temperate, moist | High activity clay soil | 40660 | Warm temperate, moist | 21210 | High activity clay soil
4380 | LE CASTELLARD MELAN | Cool temperate, moist | High activity clay soil | 40700 | Warm temperate, moist | 21220 | High activity clay soil
4380 | LE CASTELLARD MELAN | Cool temperate, moist | High activity clay soil | 40990 | Warm temperate, moist | 21220 | High activity clay soil
4700 | LE CASTELLET | Warm temperate, dry | High activity clay soil | 41000 | Warm temperate, dry | 21220 | High activity clay soil
4320 | CASTELLET LES SAUSSES | Warm temperate, moist | High activity clay soil | 41100 | Warm temperate, dry | 21230 | High activity clay soil
4320 | VAL DE CHALVAGNE | Warm temperate, moist | High activity clay soil | 41110 | Warm temperate, dry | 21230 | High activity clay soil
4320 | VAL DE CHALVAGNE | Warm temperate, moist | High activity clay soil | 41130 | Warm temperate, dry | 21230 | High activity clay soil
4320 | VAL DE CHALVAGNE | Warm temperate, moist | High activity clay soil | 41150 | Warm temperate, dry | 21260 | High activity clay soil
4280 | CERESTE EN LUBERON | Warm temperate, moist | #N/A | 41160 | Warm temperate, dry | 21260 | High activity clay soil
4510 | LE CHAFFAUT ST JURSON | Warm temperate, moist | High activity clay soil | 41170 | Warm temperate, dry | 21260 | High activity clay soil
4510 | LE CHAFFAUT ST JURSON | Warm temperate, moist | High activity clay soil | 41190 | Warm temperate, dry | 21260 | High activity clay soil
4660 | CHAMPTERCIER | Warm temperate, moist | #N/A | 41230 | Warm temperate, dry | 21270 | High activity clay soil
4160 | CHATEAU ARNOUX ST AUBAN | Warm temperate, moist | #N/A | 41240 | Warm temperate, dry | 21270 | High activity clay soil
4600 | CHATEAU ARNOUX ST AUBAN | Warm temperate, moist | #N/A | 41250 | Warm temperate, dry | 21270 | High activity clay soil
4250 | CHATEAUFORT | Cool temperate, moist | High activity clay soil | 41290 | Warm temperate, dry | 21290 | High activity clay soil
4200 | CHATEAUNEUF MIRAVAIL | Warm temperate, moist | High activity clay soil | 41310 | Warm temperate, dry | 21290 | High activity clay soil
4200 | CHATEAUNEUF VAL ST DONAT | Warm temperate, moist | High activity clay soil | 41320 | Warm temperate, dry | 21290 | High activity clay soil
4270 | CHATEAUREDON | Warm temperate, moist | High activity clay soil | 41330 | Warm temperate, dry | 21290 | High activity clay soil
4330 | CHAUDON NORANTE | Cool temperate, moist | High activity clay soil | 41370 | Warm temperate, dry | 21310 | High activity clay soil
4250 | CLAMENSANE | Cool temperate, moist | High activity clay soil | 41400 | Warm temperate, dry | 21310 | High activity clay soil
5110 | CLARET | Cool temperate, moist | High activity clay soil | 41500 | Warm temperate, dry | 21310 | High activity clay soil
4330 | CLUMANC | Cool temperate, moist | High activity clay soil | 41800 | Warm temperate, dry | 21310 | High activity clay soil
4370 | COLMARS LES ALPES | Cool temperate, moist | High activity clay soil | 42110 | Warm temperate, moist | 21310 | High activity clay soil
4530 | LA CONDAMINE CHATELARD | polar moist | High activity clay soil | 42111 | Cool temperate, moist | 21320 | High activity clay soil
4530 | LA CONDAMINE CHATELARD | polar moist | High activity clay soil | 42122 | Warm temperate, moist | 21320 | High activity clay soil
4220 | CORBIERES EN PROVENCE | Warm temperate, dry | High activity clay soil | 42123 | Warm temperate, moist | 21320 | High activity clay soil
4230 | CRUIS | Warm temperate, moist | High activity clay soil | 42130 | Warm temperate, moist | 21320 | High activity clay soil
5110 | CURBANS | Cool temperate, moist | High activity clay soil | 42140 | Cool temperate, moist | 21320 | High activity clay soil
4200 | CUREL | Warm temperate, moist | High activity clay soil | 42155 | Cool temperate, moist | 21320 | High activity clay soil
4300 | DAUPHIN | Warm temperate, moist | High activity clay soil | 42160 | Warm temperate, moist | 21320 | High activity clay soil
4120 | DEMANDOLX | Cool temperate, moist | High activity clay soil | 42170 | Cool temperate, moist | 21330 | High activity clay soil
4000 | DIGNE LES BAINS | Warm temperate, moist | High activity clay soil | 42210 | Warm temperate, moist | 21330 | High activity clay soil
4000 | DIGNE LES BAINS | Warm temperate, moist | High activity clay soil | 42220 | Cool temperate, moist | 21330 | High activity clay soil
4420 | DRAIX | Cool temperate, moist | High activity clay soil | 42260 | Warm temperate, moist | 21330 | High activity clay soil
4400 | ENCHASTRAYES | Cool temperate, moist | High activity clay soil | 42320 | Cool temperate, moist | 21330 | High activity clay soil
4400 | ENCHASTRAYES | Cool temperate, moist | High activity clay soil | 42360 | Cool temperate, moist | 21330 | High activity clay soil
4000 | ENTRAGES | Warm temperate, moist | High activity clay soil | 42370 | Warm temperate, moist | 21340 | High activity clay soil
4270 | ENTRAGES | Warm temperate, moist | High activity clay soil | 42380 | Cool temperate, moist | 21340 | High activity clay soil
4200 | ENTREPIERRES | Warm temperate, moist | High activity clay soil | 42410 | Warm temperate, moist | 21350 | High activity clay soil
4200 | ENTREPIERRES | Warm temperate, moist | High activity clay soil | 42430 | Cool temperate, moist | 21350 | High activity clay soil
4200 | ENTREPIERRES | Warm temperate, moist | High activity clay soil | 42450 | Warm temperate, moist | 21350 | High activity clay soil
4320 | ENTREVAUX | Warm temperate, moist | High activity clay soil | 42460 | Warm temperate, moist | 21360 | High activity clay soil
4700 | ENTREVENNES | Warm temperate, dry | High activity clay soil | 42470 | Warm temperate, moist | 21360 | High activity clay soil
4160 | L ESCALE | Warm temperate, moist | #N/A | 42520 | Warm temperate, moist | 21360 | High activity clay soil
4800 | ESPARRON DE VERDON | Warm temperate, dry | High activity clay soil | 42540 | Cool temperate, moist | 21360 | High activity clay soil
4800 | ESPARRON DE VERDON | Warm temperate, dry | High activity clay soil | 42550 | Cool temperate, moist | 21370 | High activity clay soil
4270 | ESTOUBLON | Warm temperate, moist | High activity clay soil | 42560 | Cool temperate, moist | 21380 | High activity clay soil
4270 | ESTOUBLON | Warm temperate, moist | High activity clay soil | 42570 | Cool temperate, moist | 21380 | High activity clay soil
4250 | FAUCON DU CAIRE | Cool temperate, moist | High activity clay soil | 42590 | Warm temperate, moist | 21380 | High activity clay soil
4400 | FAUCON DE BARCELONNETTE | Cool temperate, moist | High activity clay soil | 42600 | Warm temperate, dry | 21390 | High activity clay soil
4230 | FONTIENNE | Warm temperate, moist | High activity clay soil | 42610 | Warm temperate, moist | 21390 | High activity clay soil
4300 | FORCALQUIER | Warm temperate, moist | High activity clay soil | 42620 | Warm temperate, moist | 21400 | High activity clay soil
4240 | LE FUGERET | Cool temperate, moist | High activity clay soil | 42650 | Cool temperate, moist | 21400 | High activity clay soil
4310 | GANAGOBIE | Warm temperate, moist | High activity clay soil | 42660 | Cool temperate, moist | 21400 | High activity clay soil
4120 | LA GARDE | Cool temperate, moist | High activity clay soil | 42670 | Cool temperate, moist | 21400 | High activity clay soil
4250 | GIGORS | Cool temperate, moist | High activity clay soil | 42700 | Cool temperate, moist | 21400 | High activity clay soil
4800 | GREOUX LES BAINS | Warm temperate, dry | High activity clay soil | 42800 | Warm temperate, moist | 21400 | High activity clay soil
4150 | L HOSPITALET | Cool temperate, moist | High activity clay soil | 42820 | Cool temperate, moist | 21400 | High activity clay soil
4850 | JAUSIERS | Cool temperate, moist | High activity clay soil | 42830 | Cool temperate, moist | 21400 | High activity clay soil
4000 | LA JAVIE | Warm temperate, moist | High activity clay soil | 42840 | Warm temperate, moist | 21410 | High activity clay soil
4420 | LA JAVIE | Cool temperate, moist | High activity clay soil | 42920 | Cool temperate, moist | 21410 | High activity clay soil
4170 | LAMBRUISSE | Cool temperate, moist | High activity clay soil | 42990 | Cool temperate, moist | 21420 | High activity clay soil
4230 | LARDIERS | Warm temperate, moist | High activity clay soil | 43100 | Warm temperate, dry | 21430 | High activity clay soil
4340 | LE LAUZET UBAYE | Cool temperate, moist | High activity clay soil | 43110 | Cool temperate, moist | 21430 | High activity clay soil
4300 | LIMANS | Warm temperate, moist | High activity clay soil | 43120 | Cool temperate, moist | 21430 | High activity clay soil
4700 | LURS | Warm temperate, dry | High activity clay soil | 43130 | Cool temperate, moist | 21430 | High activity clay soil
4270 | MAJASTRES | Warm temperate, moist | High activity clay soil | 43140 | Cool temperate, moist | 21440 | High activity clay soil
4350 | MALIJAI | Warm temperate, moist | High activity clay soil | 43170 | Cool temperate, moist | 21440 | High activity clay soil
4510 | MALIJAI | Warm temperate, moist | High activity clay soil | 43190 | Cool temperate, moist | 21440 | High activity clay soil
4230 | MALLEFOUGASSE AUGES | Warm temperate, moist | High activity clay soil | 43200 | Cool temperate, moist | 21450 | High activity clay soil
4510 | MALLEMOISSON | Warm temperate, moist | High activity clay soil | 43210 | Warm temperate, moist | 21450 | High activity clay soil
4300 | MANE | Warm temperate, moist | High activity clay soil | 43260 | Cool temperate, moist | 21450 | High activity clay soil
4100 | MANOSQUE | Warm temperate, dry | High activity clay soil | 43290 | Cool temperate, moist | 21460 | High activity clay soil
4420 | MARCOUX | Cool temperate, moist | High activity clay soil | 43300 | Cool temperate, dry | 21460 | High activity clay soil
4240 | MEAILLES | Cool temperate, moist | High activity clay soil | 43340 | Cool temperate, moist | 21460 | High activity clay soil
4190 | LES MEES | Warm temperate, moist | High activity clay soil | 43380 | Warm temperate, dry | 21470 | High activity clay soil
4250 | MELVE | Cool temperate, moist | High activity clay soil | 43390 | Warm temperate, dry | 21490 | High activity clay soil
4530 | VAL D ORONAYE | polar moist | High activity clay soil | 43410 | Warm temperate, dry | 21500 | High activity clay soil
4530 | VAL D ORONAYE | polar moist | High activity clay soil | 43430 | Cool temperate, moist | 21500 | High activity clay soil
4270 | MEZEL | Warm temperate, moist | High activity clay soil | 43440 | Cool temperate, moist | 21500 | High activity clay soil
4510 | MIRABEAU | Warm temperate, moist | High activity clay soil | 43450 | Cool temperate, moist | 21500 | High activity clay soil
4200 | MISON | Warm temperate, moist | High activity clay soil | 43500 | Cool temperate, moist | 21500 | High activity clay soil
4500 | MONTAGNAC MONTPEZAT | Warm temperate, moist | High activity clay soil | 43530 | Cool temperate, moist | 21500 | High activity clay soil
4500 | MONTAGNAC MONTPEZAT | Warm temperate, moist | High activity clay soil | 43700 | Cool temperate, moist | 21510 | High activity clay soil
4140 | MONTCLAR | Cool temperate, moist | High activity clay soil | 43800 | Cool temperate, moist | 21510 | High activity clay soil
4600 | MONTFORT | Warm temperate, moist | #N/A | 44000 | Warm temperate, moist | 21510 | High activity clay soil
4110 | MONTFURON | Warm temperate, moist | High activity clay soil | 44110 | Warm temperate, moist | 21510 | High activity clay soil
4110 | MONTJUSTIN | Warm temperate, moist | High activity clay soil | 44115 | Warm temperate, moist | 21520 | High activity clay soil
4230 | MONTLAUX | Warm temperate, moist | High activity clay soil | 44119 | Warm temperate, moist | 21520 | High activity clay soil
4150 | MONTSALIER | Cool temperate, moist | High activity clay soil | 44120 | Warm temperate, moist | 21520 | High activity clay soil
4170 | MORIEZ | Cool temperate, moist | High activity clay soil | 44130 | Warm temperate, moist | 21530 | High activity clay soil
4250 | LA MOTTE DU CAIRE | Cool temperate, moist | High activity clay soil | 44140 | Warm temperate, moist | 21530 | High activity clay soil
4360 | MOUSTIERS STE MARIE | Cool temperate, moist | High activity clay soil | 44150 | Warm temperate, moist | 21540 | High activity clay soil
4170 | LA MURE ARGENS | Cool temperate, moist | High activity clay soil | 44160 | Warm temperate, moist | 21540 | High activity clay soil
4170 | LA MURE ARGENS | Cool temperate, moist | High activity clay soil | 44170 | Warm temperate, moist | 21540 | High activity clay soil
4250 | NIBLES | Cool temperate, moist | High activity clay soil | 44190 | Warm temperate, moist | 21570 | High activity clay soil
4300 | NIOZELLES | Warm temperate, moist | High activity clay soil | 44210 | Warm temperate, moist | 21580 | High activity clay soil
4200 | NOYERS SUR JABRON | Warm temperate, moist | High activity clay soil | 44220 | Warm temperate, moist | 21580 | High activity clay soil
4200 | LES OMERGUES | Warm temperate, moist | High activity clay soil | 44240 | Warm temperate, moist | 21580 | High activity clay soil
4230 | ONGLES | Warm temperate, moist | High activity clay soil | 44260 | Warm temperate, moist | 21600 | High activity clay soil
4110 | OPPEDETTE | Warm temperate, moist | High activity clay soil | 44270 | Warm temperate, moist | 21610 | High activity clay soil
4700 | ORAISON | Warm temperate, dry | High activity clay soil | 44290 | Warm temperate, moist | 21610 | High activity clay soil
4120 | LA PALUD SUR VERDON | Cool temperate, moist | High activity clay soil | 44310 | Warm temperate, moist | 21690 | High activity clay soil
4120 | LA PALUD SUR VERDON | Cool temperate, moist | High activity clay soil | 44320 | Warm temperate, moist | 21690 | High activity clay soil
4200 | PEIPIN | Warm temperate, moist | High activity clay soil | 44330 | Warm temperate, moist | 21700 | High activity clay soil
4200 | PEIPIN | Warm temperate, moist | High activity clay soil | 44350 | Warm temperate, moist | 21700 | High activity clay soil
4120 | PEYROULES | Cool temperate, moist | High activity clay soil | 44360 | Warm temperate, moist | 21700 | High activity clay soil
4310 | PEYRUIS | Warm temperate, moist | High activity clay soil | 44370 | Warm temperate, dry | 21700 | High activity clay soil
5130 | PIEGUT | Cool temperate, moist | High activity clay soil | 44390 | Warm temperate, moist | 21700 | High activity clay soil
4300 | PIERRERUE | Warm temperate, moist | High activity clay soil | 44430 | Warm temperate, moist | 21760 | High activity clay soil
4860 | PIERREVERT | Warm temperate, dry | High activity clay soil | 44440 | Warm temperate, moist | 21800 | High activity clay soil
5160 | PONTIS | Cool temperate, moist | High activity clay soil | 44450 | Warm temperate, moist | 22100 | High activity clay soil
4420 | PRADS HAUTE BLEONE | Cool temperate, moist | High activity clay soil | 44460 | Warm temperate, moist | 22100 | High activity clay soil
4420 | PRADS HAUTE BLEONE | Cool temperate, moist | High activity clay soil | 44470 | Warm temperate, moist | 22100 | High activity clay soil
4420 | PRADS HAUTE BLEONE | Cool temperate, moist | High activity clay soil | 44480 | Warm temperate, moist | 22110 | High activity clay soil
4700 | PUIMICHEL | Warm temperate, dry | High activity clay soil | 44500 | Warm temperate, moist | 22110 | High activity clay soil
4410 | PUIMOISSON | Warm temperate, moist | High activity clay soil | 44520 | Warm temperate, moist | 22110 | High activity clay soil
4500 | QUINSON | Warm temperate, moist | High activity clay soil | 44521 | Warm temperate, moist | 22110 | High activity clay soil
4150 | REDORTIERS | Cool temperate, moist | High activity clay soil | 44522 | Warm temperate, moist | 22120 | High activity clay soil
4110 | REILLANNE | Warm temperate, moist | High activity clay soil | 44530 | Warm temperate, moist | 22120 | High activity clay soil
4340 | MEOLANS REVEL | Cool temperate, moist | High activity clay soil | 44540 | Warm temperate, moist | 22130 | High activity clay soil
4340 | MEOLANS REVEL | Cool temperate, moist | High activity clay soil | 44570 | Warm temperate, moist | 22130 | High activity clay soil
4340 | MEOLANS REVEL | Cool temperate, moist | High activity clay soil | 44590 | Warm temperate, moist | 22140 | High activity clay soil
4150 | REVEST DES BROUSSES | Cool temperate, moist | High activity clay soil | 44600 | Warm temperate, moist | 22140 | High activity clay soil
4150 | REVEST DU BION | Cool temperate, moist | High activity clay soil | 44630 | Warm temperate, moist | 22140 | High activity clay soil
4230 | REVEST ST MARTIN | Warm temperate, moist | High activity clay soil | 44640 | Warm temperate, moist | 22150 | High activity clay soil
4500 | RIEZ | Warm temperate, moist | High activity clay soil | 44650 | Warm temperate, moist | 22150 | High activity clay soil
4000 | LA ROBINE SUR GALABRE | Warm temperate, moist | High activity clay soil | 44670 | Warm temperate, moist | 22150 | High activity clay soil
4000 | LA ROBINE SUR GALABRE | Warm temperate, moist | High activity clay soil | 44680 | Warm temperate, moist | 22160 | High activity clay soil
4000 | LA ROBINE SUR GALABRE | Warm temperate, moist | High activity clay soil | 44690 | Warm temperate, moist | 22160 | High activity clay soil
4000 | LA ROBINE SUR GALABRE | Warm temperate, moist | High activity clay soil | 44740 | Warm temperate, moist | 22160 | High activity clay soil
4150 | LA ROCHEGIRON | Cool temperate, moist | High activity clay soil | 44750 | Warm temperate, moist | 22160 | High activity clay soil
6260 | LA ROCHETTE | Warm temperate, moist | High activity clay soil | 44780 | Warm temperate, moist | 22160 | High activity clay soil
4120 | ROUGON | Cool temperate, moist | High activity clay soil | 44800 | Warm temperate, moist | 22160 | High activity clay soil
4500 | ROUMOULES | Warm temperate, moist | High activity clay soil | 44810 | Warm temperate, moist | 22170 | High activity clay soil
4170 | ST ANDRE LES ALPES | Cool temperate, moist | High activity clay soil | 44850 | Warm temperate, moist | 22170 | High activity clay soil
4240 | ST BENOIT | Cool temperate, moist | High activity clay soil | 44860 | Warm temperate, moist | 22190 | High activity clay soil
4110 | STE CROIX A LAUZE | Warm temperate, moist | High activity clay soil | 45110 | Warm temperate, dry | 22200 | High activity clay soil
4500 | STE CROIX DU VERDON | Warm temperate, moist | High activity clay soil | 45120 | Warm temperate, dry | 22200 | High activity clay soil
4380 | HAUTES DUYES | Cool temperate, moist | High activity clay soil | 45130 | Warm temperate, dry | 22210 | High activity clay soil
4380 | HAUTES DUYES | Cool temperate, moist | High activity clay soil | 45140 | Warm temperate, dry | 22210 | High activity clay soil
4230 | ST ETIENNE LES ORGUES | Warm temperate, moist | High activity clay soil | 45160 | Warm temperate, dry | 22210 | High activity clay soil
4200 | ST GENIEZ | Warm temperate, moist | High activity clay soil | 45170 | Warm temperate, dry | 22210 | High activity clay soil
4330 | ST JACQUES | Cool temperate, moist | High activity clay soil | 45190 | Warm temperate, dry | 22220 | High activity clay soil
4270 | ST JEANNET | Warm temperate, moist | High activity clay soil | 45210 | Warm temperate, dry | 22230 | High activity clay soil
4270 | ST JULIEN D ASSE | Warm temperate, moist | High activity clay soil | 45220 | Warm temperate, dry | 22230 | High activity clay soil
4170 | ST JULIEN DU VERDON | Cool temperate, moist | High activity clay soil | 45230 | Warm temperate, dry | 22230 | High activity clay soil
4410 | ST JURS | Warm temperate, moist | High activity clay soil | 45250 | Warm temperate, moist | 22240 | High activity clay soil
4500 | ST LAURENT DU VERDON | Warm temperate, moist | High activity clay soil | 45260 | Warm temperate, dry | 22250 | High activity clay soil
4330 | ST LIONS | Cool temperate, moist | High activity clay soil | 45270 | Warm temperate, dry | 22250 | High activity clay soil
4300 | ST MAIME | Warm temperate, moist | High activity clay soil | 45290 | Warm temperate, dry | 22250 | High activity clay soil
4800 | ST MARTIN DE BROMES | Warm temperate, dry | High activity clay soil | 45300 | Warm temperate, dry | 22260 | High activity clay soil
4300 | ST MARTIN LES EAUX | Warm temperate, moist | High activity clay soil | 45310 | Warm temperate, dry | 22260 | High activity clay soil
4140 | ST MARTIN LES SEYNE | Cool temperate, moist | High activity clay soil | 45320 | Warm temperate, dry | 22270 | High activity clay soil
4870 | ST MICHEL L OBSERVATOIRE | Warm temperate, moist | #N/A | 45340 | Warm temperate, dry | 22290 | High activity clay soil
4870 | ST MICHEL L OBSERVATOIRE | Warm temperate, moist | #N/A | 45360 | Warm temperate, moist | 22290 | High activity clay soil
4530 | ST PAUL SUR UBAYE | polar moist | High activity clay soil | 45370 | Warm temperate, dry | 22300 | High activity clay soil
6260 | ST PIERRE | Warm temperate, moist | High activity clay soil | 45380 | Warm temperate, dry | 22300 | High activity clay soil
4400 | ST PONS | Cool temperate, moist | High activity clay soil | 45390 | Warm temperate, dry | 22300 | High activity clay soil
4220 | STE TULLE | Warm temperate, dry | High activity clay soil | 45400 | Warm temperate, dry | 22310 | High activity clay soil
4200 | ST VINCENT SUR JABRON | Warm temperate, moist | High activity clay soil | 45420 | Warm temperate, moist | 22320 | High activity clay soil
4290 | SALIGNAC | Warm temperate, moist | High activity clay soil | 45430 | Warm temperate, dry | 22320 | High activity clay soil
4150 | SAUMANE | Cool temperate, moist | High activity clay soil | 45450 | Warm temperate, dry | 22330 | High activity clay soil
4320 | SAUSSES | Warm temperate, moist | High activity clay soil | 45460 | Warm temperate, dry | 22340 | High activity clay soil
4140 | SELONNET | Cool temperate, moist | High activity clay soil | 45470 | Warm temperate, dry | 22340 | High activity clay soil
4270 | SENEZ | Warm temperate, moist | High activity clay soil | 45480 | Warm temperate, dry | 22340 | High activity clay soil
4330 | SENEZ | Cool temperate, moist | High activity clay soil | 45500 | Warm temperate, dry | 22340 | High activity clay soil
4140 | SEYNE LES ALPES | Cool temperate, moist | High activity clay soil | 45520 | Warm temperate, dry | 22350 | High activity clay soil
4300 | SIGONCE | Warm temperate, moist | High activity clay soil | 45530 | Warm temperate, dry | 22350 | High activity clay soil
4200 | SIGOYER | Warm temperate, moist | High activity clay soil | 45550 | Warm temperate, dry | 22350 | High activity clay soil
4150 | SIMIANE LA ROTONDE | Cool temperate, moist | High activity clay soil | 45560 | Warm temperate, dry | 22390 | High activity clay soil
4150 | SIMIANE LA ROTONDE | Cool temperate, moist | High activity clay soil | 45570 | Warm temperate, dry | 22390 | High activity clay soil
4150 | SIMIANE LA ROTONDE | Cool temperate, moist | High activity clay soil | 45700 | Warm temperate, dry | 22400 | High activity clay soil
4200 | SISTERON | Warm temperate, moist | High activity clay soil | 45720 | Warm temperate, moist | 22400 | High activity clay soil
4120 | SOLEILHAS | Cool temperate, moist | High activity clay soil | 45750 | Warm temperate, dry | 22400 | High activity clay soil
4290 | SOURRIBES | Warm temperate, moist | High activity clay soil | 45760 | Warm temperate, dry | 22400 | High activity clay soil
4330 | TARTONNE | Cool temperate, moist | High activity clay soil | 46000 | Warm temperate, moist | 22410 | High activity clay soil
4200 | THEZE | Warm temperate, moist | High activity clay soil | 46090 | Warm temperate, moist | 22420 | High activity clay soil
4380 | THOARD | Cool temperate, moist | High activity clay soil | 46100 | Warm temperate, dry | 22420 | High activity clay soil
4380 | THOARD | Cool temperate, moist | High activity clay soil | 46110 | Warm temperate, moist | 22450 | High activity clay soil
4170 | THORAME BASSE | Cool temperate, moist | High activity clay soil | 46120 | Warm temperate, moist | 22450 | High activity clay soil
4170 | THORAME HAUTE | Cool temperate, moist | High activity clay soil | 46140 | Warm temperate, moist | 22460 | High activity clay soil
4170 | THORAME HAUTE | Cool temperate, moist | High activity clay soil | 46150 | Warm temperate, moist | 22480 | High activity clay soil
4400 | LES THUILES | Cool temperate, moist | High activity clay soil | 46160 | Warm temperate, moist | 22480 | High activity clay soil
4250 | TURRIERS | Cool temperate, moist | High activity clay soil | 46170 | Warm temperate, moist | 22480 | High activity clay soil
4240 | UBRAYE | Cool temperate, moist | High activity clay soil | 46200 | Warm temperate, moist | 22490 | High activity clay soil
4400 | UVERNET FOURS | Cool temperate, moist | High activity clay soil | 46210 | Warm temperate, moist | 22510 | High activity clay soil
4400 | UVERNET FOURS | Cool temperate, moist | High activity clay soil | 46230 | Warm temperate, moist | 22510 | High activity clay soil
4400 | UVERNET FOURS | Cool temperate, moist | High activity clay soil | 46240 | Warm temperate, moist | 22530 | High activity clay soil
4110 | VACHERES | Warm temperate, moist | High activity clay soil | 46250 | Warm temperate, moist | 22530 | High activity clay soil
4250 | VALAVOIRE | Cool temperate, moist | High activity clay soil | 46260 | Warm temperate, moist | 22540 | High activity clay soil
4200 | VALBELLE | Warm temperate, moist | High activity clay soil | 46300 | Warm temperate, moist | 22550 | High activity clay soil
4210 | VALENSOLE | Warm temperate, moist | High activity clay soil | 46310 | Warm temperate, moist | 22550 | High activity clay soil
4200 | VALERNES | Warm temperate, moist | High activity clay soil | 46320 | Warm temperate, moist | 22550 | High activity clay soil
4200 | VAUMEILH | Warm temperate, moist | High activity clay soil | 46330 | Warm temperate, moist | 22570 | High activity clay soil
5130 | VENTEROL | Cool temperate, moist | High activity clay soil | 46340 | Warm temperate, moist | 22570 | High activity clay soil
4140 | VERDACHES | Cool temperate, moist | High activity clay soil | 46350 | Warm temperate, moist | 22570 | High activity clay soil
4170 | VERGONS | Cool temperate, moist | High activity clay soil | 46400 | Warm temperate, moist | 22580 | High activity clay soil
4140 | LE VERNET | Cool temperate, moist | High activity clay soil | 46500 | Warm temperate, moist | 22600 | High activity clay soil
4370 | VILLARS COLMARS | Cool temperate, moist | High activity clay soil | 46600 | Warm temperate, moist | 22600 | High activity clay soil
4110 | VILLEMUS | Warm temperate, moist | High activity clay soil | 46700 | Warm temperate, moist | 22600 | High activity clay soil
4180 | VILLENEUVE | Warm temperate, dry | High activity clay soil | 46800 | Warm temperate, moist | 22600 | High activity clay soil
4290 | VOLONNE | Warm temperate, moist | High activity clay soil | 47000 | Warm temperate, dry | 22630 | High activity clay soil
4130 | VOLX | Warm temperate, moist | #N/A | 47110 | Warm temperate, moist | 22630 | High activity clay soil
5460 | ABRIES RISTOLAS | Cool temperate, moist | High activity clay soil | 47120 | Warm temperate, moist | 22640 | High activity clay soil
5460 | ABRIES RISTOLAS | Cool temperate, moist | High activity clay soil | 47130 | Warm temperate, moist | 22650 | High activity clay soil
5470 | AIGUILLES | Cool temperate, moist | High activity clay soil | 47140 | Warm temperate, moist | 22660 | High activity clay soil
5260 | ANCELLE | Cool temperate, moist | spodic soil | 47150 | Warm temperate, moist | 22720 | High activity clay soil
5120 | L ARGENTIERE LA BESSEE | Cool temperate, moist | spodic soil | 47160 | Warm temperate, moist | 22720 | High activity clay soil
5350 | ARVIEUX | Cool temperate, moist | High activity clay soil | 47170 | Warm temperate, moist | 22780 | High activity clay soil
5140 | ASPREMONT | Cool temperate, moist | High activity clay soil | 47180 | Warm temperate, moist | 22800 | High activity clay soil
5800 | ASPRES LES CORPS | Cool temperate, moist | High activity clay soil | 47190 | Warm temperate, moist | 22800 | High activity clay soil
5140 | ASPRES SUR BUECH | Cool temperate, moist | High activity clay soil | 47200 | Warm temperate, moist | 22800 | High activity clay soil
5230 | AVANCON | Cool temperate, moist | High activity clay soil | 47210 | Warm temperate, moist | 22800 | High activity clay soil
5200 | BARATIER | Cool temperate, moist | High activity clay soil | 47230 | Warm temperate, moist | 22810 | High activity clay soil
5110 | BARCILLONNETTE | Cool temperate, moist | High activity clay soil | 47240 | Warm temperate, dry | 22810 | High activity clay soil
5300 | BARRET SUR MEOUGE | Warm temperate, moist | High activity clay soil | 47250 | Warm temperate, moist | 22830 | High activity clay soil
5700 | LA BATIE MONTSALEON | Cool temperate, moist | High activity clay soil | 47260 | Warm temperate, moist | 22930 | High activity clay soil
5230 | LA BATIE NEUVE | Cool temperate, moist | High activity clay soil | 47270 | Warm temperate, dry | 22960 | High activity clay soil
5000 | LA BATIE VIEILLE | Cool temperate, moist | High activity clay soil | 47300 | Warm temperate, moist | 22970 | High activity clay soil
5140 | LA BEAUME | Cool temperate, moist | High activity clay soil | 47310 | Warm temperate, dry | 22980 | High activity clay soil
5700 | LE BERSAC | Cool temperate, moist | High activity clay soil | 47340 | Warm temperate, moist | 23000 | High activity clay soil
5190 | BREZIERS | Cool temperate, moist | High activity clay soil | 47350 | Warm temperate, moist | 23000 | High activity clay soil
5100 | BRIANCON | Cool temperate, moist | High activity clay soil | 47360 | Warm temperate, moist | 23000 | High activity clay soil
5150 | VALDOULE | Cool temperate, moist | High activity clay soil | 47370 | Warm temperate, moist | 23000 | High activity clay soil
5150 | VALDOULE | Cool temperate, moist | High activity clay soil | 47400 | Warm temperate, moist | 23000 | High activity clay soil
5150 | VALDOULE | Cool temperate, moist | High activity clay soil | 47430 | Warm temperate, moist | 23110 | High activity clay soil
5500 | BUISSARD | Cool temperate, moist | High activity clay soil | 47470 | Warm temperate, moist | 23110 | High activity clay soil
5600 | CEILLAC | Cool temperate, moist | High activity clay soil | 47500 | Warm temperate, moist | 23110 | High activity clay soil
5100 | CERVIERES | Cool temperate, moist | High activity clay soil | 47700 | Warm temperate, moist | 23130 | High activity clay soil
5400 | CHABESTAN | Cool temperate, moist | High activity clay soil | 47800 | Warm temperate, moist | 23130 | High activity clay soil
5260 | CHABOTTES | Cool temperate, moist | spodic soil | 48000 | Cool temperate, moist | 23130 | High activity clay soil
5310 | CHAMPCELLA | Cool temperate, moist | High activity clay soil | 48100 | Cool temperate, moist | 23140 | High activity clay soil
5260 | CHAMPOLEON | Cool temperate, moist | spodic soil | 48110 | Warm temperate, moist | 23140 | High activity clay soil
5700 | CHANOUSSE | Cool temperate, moist | High activity clay soil | 48120 | Cool temperate, moist | 23160 | High activity clay soil
5400 | CHATEAUNEUF D OZE | Cool temperate, moist | High activity clay soil | 48130 | Cool temperate, moist | 23160 | High activity clay soil
5380 | CHATEAUROUX LES ALPES | Cool temperate, moist | High activity clay soil | 48140 | Cool temperate, moist | 23160 | High activity clay soil
5000 | CHATEAUVIEUX | Cool temperate, moist | High activity clay soil | 48160 | Warm temperate, dry | 23170 | High activity clay soil
5350 | CHATEAU VILLE VIEILLE | Cool temperate, moist | High activity clay soil | 48190 | Cool temperate, moist | 23170 | High activity clay soil
5350 | CHATEAU VILLE VIEILLE | Cool temperate, moist | High activity clay soil | 48200 | Cool temperate, moist | 23190 | High activity clay soil
5500 | AUBESSAGNE | Cool temperate, moist | High activity clay soil | 48210 | Cool temperate, moist | 23190 | High activity clay soil
5500 | AUBESSAGNE | Cool temperate, moist | High activity clay soil | 48230 | Cool temperate, moist | 23190 | High activity clay soil
5800 | AUBESSAGNE | Cool temperate, moist | High activity clay soil | 48240 | Warm temperate, moist | 23200 | High activity clay soil
5230 | CHORGES | Cool temperate, moist | High activity clay soil | 48250 | Cool temperate, moist | 23200 | High activity clay soil
5200 | CREVOUX | Cool temperate, moist | High activity clay soil | 48260 | Cool temperate, moist | 23200 | High activity clay soil
5200 | CROTS | Cool temperate, moist | High activity clay soil | 48300 | Cool temperate, moist | 23210 | High activity clay soil
5200 | EMBRUN | Cool temperate, moist | High activity clay soil | 48310 | Cool temperate, moist | 23220 | High activity clay soil
5300 | EOURRES | Warm temperate, moist | High activity clay soil | 48320 | Cool temperate, moist | 23220 | High activity clay soil
5700 | L EPINE | Cool temperate, moist | High activity clay soil | 48330 | Warm temperate, moist | 23220 | High activity clay soil
5110 | ESPARRON | Cool temperate, moist | High activity clay soil | 48340 | Cool temperate, moist | 23230 | High activity clay soil
5190 | ESPINASSES | Cool temperate, moist | High activity clay soil | 48370 | Warm temperate, moist | 23230 | High activity clay soil
5700 | ETOILE ST CYRICE | Cool temperate, moist | High activity clay soil | 48400 | Cool temperate, moist | 23240 | High activity clay soil
5600 | EYGLIERS | Cool temperate, moist | High activity clay soil | 48500 | Warm temperate, moist | 23240 | High activity clay soil
5300 | GARDE COLOMBE | Warm temperate, moist | High activity clay soil | 48600 | Cool temperate, moist | 23250 | High activity clay soil
5300 | GARDE COLOMBE | Warm temperate, moist | High activity clay soil | 48700 | Cool temperate, moist | 23250 | High activity clay soil
5300 | GARDE COLOMBE | Warm temperate, moist | High activity clay soil | 48800 | Cool temperate, moist | 23250 | High activity clay soil
5500 | LA FARE EN CHAMPSAUR | Cool temperate, moist | High activity clay soil | 49000 | Warm temperate, dry | 23250 | High activity clay soil
5140 | LA FAURIE | Cool temperate, moist | High activity clay soil | 49070 | Warm temperate, dry | 23260 | High activity clay soil
5260 | FOREST ST JULIEN | Cool temperate, moist | spodic soil | 49112 | Warm temperate, dry | 23270 | High activity clay soil
5130 | FOUILLOUSE | Cool temperate, moist | High activity clay soil | 49122 | Warm temperate, moist | 23270 | High activity clay soil
5310 | FREISSINIERES | Cool temperate, moist | High activity clay soil | 49125 | Warm temperate, dry | 23270 | High activity clay soil
5000 | LA FREISSINOUSE | Cool temperate, moist | High activity clay soil | 49140 | Warm temperate, dry | 23270 | High activity clay soil
5400 | FURMEYER | Cool temperate, moist | High activity clay soil | 49160 | Warm temperate, dry | 23290 | High activity clay soil
5000 | GAP | Cool temperate, moist | High activity clay soil | 49170 | Warm temperate, dry | 23300 | High activity clay soil
5000 | GAP | Cool temperate, moist | High activity clay soil | 49190 | Warm temperate, dry | 23300 | High activity clay soil
5800 | LE GLAIZIL | Cool temperate, moist | High activity clay soil | 49220 | Warm temperate, dry | 23300 | High activity clay soil
5320 | LA GRAVE | Cool temperate, moist | High activity clay soil | 49230 | Warm temperate, moist | 23320 | High activity clay soil
5800 | LA CHAPELLE EN VALGAUDEMAR | Cool temperate, moist | High activity clay soil | 49250 | Warm temperate, dry | 23360 | High activity clay soil
5600 | GUILLESTRE | Cool temperate, moist | High activity clay soil | 49260 | Warm temperate, dry | 23380 | High activity clay soil
5140 | LA HAUTE BEAUME | Cool temperate, moist | High activity clay soil | 49270 | Warm temperate, moist | 23380 | High activity clay soil
5130 | JARJAYES | Cool temperate, moist | High activity clay soil | 49280 | Warm temperate, moist | 23400 | High activity clay soil
5300 | LARAGNE MONTEGLIN | Warm temperate, moist | High activity clay soil | 49290 | Warm temperate, dry | 23400 | High activity clay soil
5110 | LARDIER ET VALENCA | Cool temperate, moist | High activity clay soil | 49300 | Warm temperate, moist | 23400 | High activity clay soil
5500 | LAYE | Cool temperate, moist | High activity clay soil | 49310 | Warm temperate, moist | 23400 | High activity clay soil
5300 | LAZER | Warm temperate, moist | High activity clay soil | 49320 | Warm temperate, dry | 23400 | High activity clay soil
5130 | LETTRET | Cool temperate, moist | High activity clay soil | 49330 | Warm temperate, dry | 23430 | High activity clay soil
5400 | MANTEYER | Cool temperate, moist | High activity clay soil | 49340 | Warm temperate, moist | 23430 | High activity clay soil
5700 | MEREUIL | Cool temperate, moist | High activity clay soil | 49360 | Warm temperate, moist | 23430 | High activity clay soil
5350 | MOLINES EN QUEYRAS | Cool temperate, moist | High activity clay soil | 49370 | Warm temperate, dry | 23450 | High activity clay soil
5110 | MONETIER ALLEMONT | Cool temperate, moist | High activity clay soil | 49380 | Warm temperate, dry | 23460 | High activity clay soil
5220 | LE MONETIER LES BAINS | Cool temperate, moist | High activity clay soil | 49390 | Warm temperate, dry | 23460 | High activity clay soil
5140 | MONTBRAND | Cool temperate, moist | High activity clay soil | 49400 | Warm temperate, dry | 23480 | High activity clay soil
5700 | MONTCLUS | Cool temperate, moist | High activity clay soil | 49420 | Warm temperate, moist | 23480 | High activity clay soil
5600 | MONT DAUPHIN | Cool temperate, moist | High activity clay soil | 49430 | Warm temperate, dry | 23480 | High activity clay soil
5230 | MONTGARDIN | Cool temperate, moist | High activity clay soil | 49440 | Warm temperate, moist | 23500 | High activity clay soil
5100 | MONTGENEVRE | Cool temperate, moist | High activity clay soil | 49490 | Warm temperate, dry | 23500 | High activity clay soil
5150 | MONTJAY | Cool temperate, moist | High activity clay soil | 49610 | Warm temperate, dry | 23500 | High activity clay soil
5400 | MONTMAUR | Cool temperate, moist | High activity clay soil | 49640 | Warm temperate, dry | 23600 | High activity clay soil
5700 | MONTROND | Cool temperate, moist | High activity clay soil | 49650 | Warm temperate, dry | 23600 | High activity clay soil
5500 | LA MOTTE EN CHAMPSAUR | Cool temperate, moist | High activity clay soil | 49690 | Warm temperate, moist | 23600 | High activity clay soil
5150 | MOYDANS | Cool temperate, moist | High activity clay soil | 49700 | Warm temperate, dry | 23600 | High activity clay soil
5000 | NEFFES | Cool temperate, moist | High activity clay soil | 49730 | Warm temperate, dry | 23600 | High activity clay soil
5100 | NEVACHE | Cool temperate, moist | High activity clay soil | 49800 | Warm temperate, dry | 23600 | High activity clay soil
5700 | NOSSAGE ET BENEVENT | Cool temperate, moist | High activity clay soil | 50000 | Warm temperate, moist | 23700 | High activity clay soil
5500 | LE NOYER | Cool temperate, moist | High activity clay soil | 50110 | Warm temperate, moist | 23700 | High activity clay soil
5170 | ORCIERES | Cool temperate, moist | High activity clay soil | 50140 | Warm temperate, moist | 23700 | High activity clay soil
5170 | ORCIERES | Cool temperate, moist | High activity clay soil | 50150 | Warm temperate, moist | 23800 | High activity clay soil
5700 | ORPIERRE | Cool temperate, moist | High activity clay soil | 50160 | Warm temperate, moist | 23800 | High activity clay soil
5200 | LES ORRES | Cool temperate, moist | High activity clay soil | 50170 | Warm temperate, moist | 23800 | High activity clay soil
5400 | OZE | Cool temperate, moist | High activity clay soil | 50180 | Warm temperate, moist | 24100 | High activity clay soil
5000 | PELLEAUTIER | Cool temperate, moist | High activity clay soil | 50190 | Warm temperate, moist | 24100 | High activity clay soil
5290 | VALLOUISE PELVOUX | Cool temperate, moist | High activity clay soil | 50200 | Warm temperate, moist | 24110 | High activity clay soil
5340 | VALLOUISE PELVOUX | polar moist | #N/A | 50210 | Warm temperate, moist | 24110 | High activity clay soil
5340 | VALLOUISE PELVOUX | polar moist | #N/A | 50220 | Warm temperate, moist | 24120 | High activity clay soil
5700 | LA PIARRE | Cool temperate, moist | High activity clay soil | 50240 | Warm temperate, moist | 24120 | High activity clay soil
5300 | LE POET | Warm temperate, moist | High activity clay soil | 50260 | Warm temperate, moist | 24120 | High activity clay soil
5500 | POLIGNY | Cool temperate, moist | High activity clay soil | 50270 | Warm temperate, moist | 24130 | High activity clay soil
5230 | PRUNIERES | Cool temperate, moist | High activity clay soil | 50290 | Warm temperate, moist | 24130 | High activity clay soil
5100 | PUY ST ANDRE | Cool temperate, moist | High activity clay soil | 50300 | Warm temperate, moist | 24130 | High activity clay soil
5200 | PUY ST EUSEBE | Cool temperate, moist | High activity clay soil | 50310 | Warm temperate, moist | 24130 | High activity clay soil
5100 | PUY ST PIERRE | Cool temperate, moist | High activity clay soil | 50320 | Warm temperate, moist | 24140 | High activity clay soil
5290 | PUY ST VINCENT | Cool temperate, moist | High activity clay soil | 50330 | Warm temperate, moist | 24140 | High activity clay soil
5200 | PUY SANIERES | Cool temperate, moist | High activity clay soil | 50340 | Warm temperate, moist | 24140 | High activity clay soil
5400 | RABOU | Cool temperate, moist | High activity clay soil | 50360 | Warm temperate, moist | 24150 | High activity clay soil
5000 | RAMBAUD | Cool temperate, moist | High activity clay soil | 50370 | Warm temperate, moist | 24150 | High activity clay soil
5160 | REALLON | Cool temperate, moist | High activity clay soil | 50380 | Warm temperate, moist | 24150 | High activity clay soil
5190 | REMOLLON | Cool temperate, moist | High activity clay soil | 50390 | Warm temperate, moist | 24160 | High activity clay soil
5600 | REOTIER | Cool temperate, moist | High activity clay soil | 50410 | Warm temperate, moist | 24160 | High activity clay soil
5150 | RIBEYRET | Cool temperate, moist | High activity clay soil | 50420 | Warm temperate, moist | 24170 | High activity clay soil
5300 | VAL BUECH MEOUGE | Warm temperate, moist | High activity clay soil | 50450 | Warm temperate, moist | 24170 | High activity clay soil
5300 | VAL BUECH MEOUGE | Warm temperate, moist | High activity clay soil | 50480 | Warm temperate, moist | 24170 | High activity clay soil
5300 | VAL BUECH MEOUGE | Warm temperate, moist | High activity clay soil | 50490 | Warm temperate, moist | 24170 | High activity clay soil
5600 | RISOUL | Cool temperate, moist | High activity clay soil | 50500 | Warm temperate, moist | 24190 | High activity clay soil
5190 | ROCHEBRUNE | Cool temperate, moist | High activity clay soil | 50510 | Warm temperate, moist | 24190 | High activity clay soil
5310 | LA ROCHE DE RAME | Cool temperate, moist | High activity clay soil | 50520 | Warm temperate, moist | 24190 | High activity clay soil
5400 | LA ROCHE DES ARNAUDS | Cool temperate, moist | High activity clay soil | 50530 | Warm temperate, moist | 24200 | High activity clay soil
5000 | LA ROCHETTE | Cool temperate, moist | High activity clay soil | 50540 | Warm temperate, moist | 24200 | High activity clay soil
5150 | ROSANS | Cool temperate, moist | High activity clay soil | 50560 | Warm temperate, moist | 24200 | High activity clay soil
5190 | ROUSSET | Cool temperate, moist | High activity clay soil | 50570 | Warm temperate, moist | 24210 | High activity clay soil
5200 | ST ANDRE D EMBRUN | Cool temperate, moist | High activity clay soil | 50600 | Warm temperate, moist | 24210 | High activity clay soil
5150 | ST ANDRE DE ROSANS | Cool temperate, moist | High activity clay soil | 50620 | Warm temperate, moist | 24210 | High activity clay soil
5160 | ST APOLLINAIRE | Cool temperate, moist | High activity clay soil | 50630 | Warm temperate, moist | 24220 | High activity clay soil
5400 | ST AUBAN D OZE | Cool temperate, moist | High activity clay soil | 50640 | Warm temperate, moist | 24220 | High activity clay soil
5500 | ST BONNET EN CHAMPSAUR | Cool temperate, moist | High activity clay soil | 50670 | Warm temperate, moist | 24230 | High activity clay soil
5500 | ST BONNET EN CHAMPSAUR | Cool temperate, moist | High activity clay soil | 50680 | Warm temperate, moist | 24230 | High activity clay soil
5500 | ST BONNET EN CHAMPSAUR | Cool temperate, moist | High activity clay soil | 50700 | Warm temperate, moist | 24240 | High activity clay soil
5330 | ST CHAFFREY | Cool temperate, moist | spodic soil | 50720 | Warm temperate, moist | 24240 | High activity clay soil
5600 | ST CLEMENT SUR DURANCE | Cool temperate, moist | High activity clay soil | 50730 | Warm temperate, moist | 24250 | High activity clay soil
5700 | STE COLOMBE | Cool temperate, moist | High activity clay soil | 50750 | Warm temperate, moist | 24250 | High activity clay soil
5600 | ST CREPIN | Cool temperate, moist | High activity clay soil | 50760 | Warm temperate, moist | 24250 | High activity clay soil
5250 | LE DEVOLUY | Cool temperate, moist | High activity clay soil | 50800 | Warm temperate, moist | 24250 | High activity clay soil
5250 | LE DEVOLUY | Cool temperate, moist | High activity clay soil | 50810 | Warm temperate, moist | 24260 | High activity clay soil
5250 | LE DEVOLUY | Cool temperate, moist | High activity clay soil | 51000 | Warm temperate, dry | 24260 | High activity clay soil
5250 | LE DEVOLUY | Cool temperate, moist | High activity clay soil | 51110 | Warm temperate, dry | 24260 | High activity clay soil
5250 | LE DEVOLUY | Cool temperate, moist | High activity clay soil | 51120 | Warm temperate, dry | 24270 | High activity clay soil
5130 | ST ETIENNE LE LAUS | Cool temperate, moist | High activity clay soil | 51130 | Warm temperate, dry | 24270 | High activity clay soil
5800 | ST FIRMIN EN VALGODEMARD | Cool temperate, moist | High activity clay soil | 51140 | Cool temperate, dry | 24270 | High activity clay soil
5800 | ST JACQUES EN VALGODEMARD | Cool temperate, moist | High activity clay soil | 51150 | Warm temperate, dry | 24270 | High activity clay soil
5260 | ST JEAN ST NICOLAS | Cool temperate, moist | spodic soil | 51160 | Warm temperate, dry | 24270 | High activity clay soil
5260 | ST JEAN ST NICOLAS | Cool temperate, moist | spodic soil | 51170 | Cool temperate, dry | 24290 | High activity clay soil
5140 | ST JULIEN EN BEAUCHENE | Cool temperate, moist | High activity clay soil | 51190 | Warm temperate, dry | 24290 | High activity clay soil
5500 | ST JULIEN EN CHAMPSAUR | Cool temperate, moist | High activity clay soil | 51200 | Warm temperate, dry | 24290 | High activity clay soil
5500 | ST LAURENT DU CROS | Cool temperate, moist | High activity clay soil | 51210 | Cool temperate, moist | 24300 | High activity clay soil
5260 | ST LEGER LES MELEZES | Cool temperate, moist | spodic soil | 51220 | Warm temperate, dry | 24300 | High activity clay soil
5120 | ST MARTIN DE QUEYRIERES | Cool temperate, moist | spodic soil | 51230 | Warm temperate, dry | 24300 | High activity clay soil
5800 | ST MAURICE EN VALGODEMARD | Cool temperate, moist | High activity clay soil | 51240 | Warm temperate, dry | 24310 | High activity clay soil
5260 | ST MICHEL DE CHAILLOL | Cool temperate, moist | spodic soil | 51260 | Warm temperate, dry | 24310 | High activity clay soil
5140 | ST PIERRE D ARGENCON | Cool temperate, moist | High activity clay soil | 51290 | Warm temperate, dry | 24320 | High activity clay soil
5300 | ST PIERRE AVEZ | Warm temperate, moist | High activity clay soil | 51300 | Warm temperate, dry | 24320 | High activity clay soil
5200 | ST SAUVEUR | Cool temperate, moist | High activity clay soil | 51320 | Warm temperate, dry | 24320 | High activity clay soil
5350 | ST VERAN | Cool temperate, moist | High activity clay soil | 51330 | Warm temperate, moist | 24330 | High activity clay soil
5400 | LE SAIX | Cool temperate, moist | High activity clay soil | 51340 | Warm temperate, moist | 24330 | High activity clay soil
5300 | SALEON | Warm temperate, moist | High activity clay soil | 51360 | Warm temperate, moist | 24330 | High activity clay soil
5300 | SALERANS | Warm temperate, moist | High activity clay soil | 51380 | Cool temperate, moist | 24330 | High activity clay soil
5240 | LA SALLE LES ALPES | Cool temperate, moist | #N/A | 51390 | Cool temperate, moist | 24340 | High activity clay soil
5110 | LA SAULCE | Cool temperate, moist | High activity clay soil | 51400 | Warm temperate, moist | 24340 | High activity clay soil
5160 | LE SAUZE DU LAC | Cool temperate, moist | High activity clay soil | 51420 | Cool temperate, moist | 24350 | High activity clay soil
5160 | SAVINES LE LAC | Cool temperate, moist | High activity clay soil | 51450 | Warm temperate, dry | 24350 | High activity clay soil
5700 | SAVOURNON | Cool temperate, moist | High activity clay soil | 51460 | Warm temperate, moist | 24350 | High activity clay soil
5700 | SERRES | Cool temperate, moist | High activity clay soil | 51490 | Warm temperate, moist | 24350 | High activity clay soil
5700 | SIGOTTIER | Cool temperate, moist | High activity clay soil | 51500 | Warm temperate, dry | 24360 | High activity clay soil
5130 | SIGOYER | Cool temperate, moist | High activity clay soil | 51510 | Warm temperate, dry | 24360 | High activity clay soil
5150 | SORBIERS | Cool temperate, moist | High activity clay soil | 51530 | Cool temperate, moist | 24370 | High activity clay soil
5130 | TALLARD | Cool temperate, moist | High activity clay soil | 51600 | Warm temperate, moist | 24380 | High activity clay soil
5190 | THEUS | Cool temperate, moist | High activity clay soil | 51700 | Cool temperate, dry | 24380 | High activity clay soil
5700 | TRESCLEOUX | Cool temperate, moist | High activity clay soil | 51800 | Warm temperate, moist | 24380 | High activity clay soil
5300 | UPAIX | Warm temperate, moist | High activity clay soil | 52000 | Cool temperate, moist | 24380 | High activity clay soil
5100 | VAL DES PRES | Cool temperate, moist | High activity clay soil | 52110 | Cool temperate, moist | 24380 | High activity clay soil
5130 | VALSERRES | Cool temperate, moist | High activity clay soil | 52120 | Cool temperate, moist | 24390 | High activity clay soil
5560 | VARS | Cool temperate, moist | High activity clay soil | 52130 | Warm temperate, moist | 24390 | High activity clay soil
5300 | VENTAVON | Warm temperate, moist | High activity clay soil | 52140 | Cool temperate, moist | 24390 | High activity clay soil
5400 | VEYNES | Cool temperate, moist | High activity clay soil | 52150 | Cool temperate, moist | 24390 | High activity clay soil
5120 | LES VIGNEAUX | Cool temperate, moist | spodic soil | 52160 | Cool temperate, moist | 24400 | High activity clay soil
5480 | VILLAR D ARENE | polar moist | High activity clay soil | 52170 | Cool temperate, moist | 24400 | High activity clay soil
5800 | VILLAR LOUBIERE | Cool temperate, moist | High activity clay soil | 52190 | Warm temperate, moist | 24400 | High activity clay soil
5100 | VILLAR ST PANCRACE | Cool temperate, moist | High activity clay soil | 52200 | Cool temperate, moist | 24410 | High activity clay soil
5110 | VITROLLES | Cool temperate, moist | High activity clay soil | 52210 | Cool temperate, moist | 24410 | High activity clay soil
6910 | AIGLUN | Warm temperate, moist | High activity clay soil | 52230 | Cool temperate, moist | 24410 | High activity clay soil
6910 | AMIRAT | Warm temperate, moist | High activity clay soil | 52240 | Cool temperate, moist | 24410 | High activity clay soil
6750 | ANDON | Cool temperate, moist | High activity clay soil | 52260 | Cool temperate, moist | 24420 | High activity clay soil
6750 | ANDON | Cool temperate, moist | High activity clay soil | 52270 | Cool temperate, moist | 24420 | High activity clay soil
6160 | ANTIBES | Warm temperate, dry | #N/A | 52300 | Cool temperate, moist | 24430 | High activity clay soil
6160 | ANTIBES | Warm temperate, dry | #N/A | 52310 | Cool temperate, moist | 24440 | High activity clay soil
6600 | ANTIBES | Warm temperate, dry | #N/A | 52320 | Cool temperate, moist | 24440 | High activity clay soil
6600 | ANTIBES | Warm temperate, dry | #N/A | 52330 | Cool temperate, moist | 24440 | High activity clay soil
6260 | ASCROS | Warm temperate, moist | High activity clay soil | 52340 | Cool temperate, moist | 24450 | High activity clay soil
6790 | ASPREMONT | Warm temperate, moist | #N/A | 52360 | Cool temperate, moist | 24450 | High activity clay soil
6810 | AURIBEAU SUR SIAGNE | Warm temperate, moist | #N/A | 52370 | Cool temperate, moist | 24460 | High activity clay soil
6260 | AUVARE | Warm temperate, moist | High activity clay soil | 52400 | Cool temperate, moist | 24460 | High activity clay soil
6420 | BAIROLS | Warm temperate, moist | High activity clay soil | 52500 | Cool temperate, moist | 24470 | High activity clay soil
6620 | LE BAR SUR LOUP | Warm temperate, moist | High activity clay soil | 52600 | Cool temperate, moist | 24470 | High activity clay soil
6310 | BEAULIEU SUR MER | Warm temperate, dry | #N/A | 52700 | Cool temperate, moist | 24470 | High activity clay soil
6240 | BEAUSOLEIL | Warm temperate, moist | #N/A | 52800 | Cool temperate, moist | 24480 | High activity clay soil
6450 | BELVEDERE | Warm temperate, moist | High activity clay soil | 53000 | Warm temperate, moist | 24480 | High activity clay soil
6390 | BENDEJUN | Warm temperate, moist | High activity clay soil | 53100 | Warm temperate, moist | 24480 | High activity clay soil
6390 | BERRE LES ALPES | Warm temperate, moist | High activity clay soil | 53110 | Warm temperate, moist | 24490 | High activity clay soil
6470 | BEUIL | Cool temperate, moist | High activity clay soil | 53120 | Warm temperate, moist | 24500 | High activity clay soil
6510 | BEZAUDUN LES ALPES | Warm temperate, moist | High activity clay soil | 53140 | Cool temperate, moist | 24500 | High activity clay soil
6410 | BIOT | Warm temperate, dry | #N/A | 53150 | Warm temperate, moist | 24520 | High activity clay soil
6440 | BLAUSASC | Warm temperate, moist | High activity clay soil | 53160 | Warm temperate, moist | 24530 | High activity clay soil
6450 | LA BOLLENE VESUBIE | Warm temperate, moist | High activity clay soil | 53170 | Warm temperate, moist | 24540 | High activity clay soil
6830 | BONSON | Warm temperate, moist | High activity clay soil | 53190 | Warm temperate, moist | 24540 | High activity clay soil
6510 | BOUYON | Warm temperate, moist | High activity clay soil | 53200 | Warm temperate, dry | 24550 | High activity clay soil
6540 | BREIL SUR ROYA | Warm temperate, moist | High activity clay soil | 53220 | Warm temperate, moist | 24550 | High activity clay soil
6850 | BRIANCONNET | Cool temperate, moist | High activity clay soil | 53230 | Warm temperate, moist | 24560 | High activity clay soil
6510 | LE BROC | Warm temperate, moist | High activity clay soil | 53240 | Warm temperate, moist | 24560 | High activity clay soil
6530 | CABRIS | Warm temperate, moist | High activity clay soil | 53250 | Warm temperate, moist | 24560 | High activity clay soil
6800 | CAGNES SUR MER | Warm temperate, dry | #N/A | 53260 | Warm temperate, moist | 24580 | High activity clay soil
6800 | CAGNES SUR MER | Warm temperate, dry | #N/A | 53270 | Warm temperate, moist | 24580 | High activity clay soil
6750 | CAILLE | Cool temperate, moist | High activity clay soil | 53290 | Warm temperate, moist | 24590 | High activity clay soil
6150 | CANNES | Warm temperate, moist | #N/A | 53300 | Warm temperate, moist | 24590 | High activity clay soil
6400 | CANNES | Warm temperate, dry | #N/A | 53320 | Warm temperate, moist | 24590 | High activity clay soil
6110 | LE CANNET | Warm temperate, moist | #N/A | 53340 | Warm temperate, moist | 24590 | High activity clay soil
6110 | LE CANNET | Warm temperate, moist | #N/A | 53350 | Warm temperate, moist | 24600 | High activity clay soil
6340 | CANTARON | Warm temperate, dry | #N/A | 53370 | Warm temperate, moist | 24600 | High activity clay soil
6320 | CAP D AIL | Warm temperate, moist | #N/A | 53380 | Warm temperate, moist | 24600 | High activity clay soil
6510 | CARROS | Warm temperate, moist | High activity clay soil | 53400 | Warm temperate, moist | 24600 | High activity clay soil
6670 | CASTAGNIERS | Warm temperate, dry | #N/A | 53410 | Warm temperate, moist | 24610 | High activity clay soil
6500 | CASTELLAR | Warm temperate, moist | High activity clay soil | 53420 | Warm temperate, moist | 24610 | High activity clay soil
6500 | CASTILLON | Warm temperate, moist | High activity clay soil | 53440 | Warm temperate, moist | 24620 | High activity clay soil
6460 | CAUSSOLS | Warm temperate, moist | High activity clay soil | 53470 | Warm temperate, moist | 24620 | High activity clay soil
6740 | CHATEAUNEUF GRASSE | Warm temperate, moist | #N/A | 53480 | Warm temperate, moist | 24630 | High activity clay soil
6390 | CHATEAUNEUF VILLEVIEILLE | Warm temperate, moist | High activity clay soil | 53500 | Warm temperate, moist | 24640 | High activity clay soil
6470 | CHATEAUNEUF D ENTRAUNES | Cool temperate, moist | High activity clay soil | 53540 | Warm temperate, moist | 24700 | High activity clay soil
6620 | CIPIERES | Warm temperate, moist | High activity clay soil | 53600 | Warm temperate, moist | 24700 | High activity clay soil
6420 | CLANS | Warm temperate, moist | High activity clay soil | 53640 | Warm temperate, moist | 24700 | High activity clay soil
6390 | COARAZE | Warm temperate, moist | High activity clay soil | 53700 | Warm temperate, moist | 24750 | High activity clay soil
6480 | LA COLLE SUR LOUP | Warm temperate, moist | #N/A | 53940 | Warm temperate, moist | 24750 | High activity clay soil
6910 | COLLONGUES | Warm temperate, moist | High activity clay soil | 53950 | Warm temperate, moist | 24800 | High activity clay soil
6670 | COLOMARS | Warm temperate, dry | #N/A | 53960 | Warm temperate, moist | 24800 | High activity clay soil
6510 | CONSEGUDES | Warm temperate, moist | High activity clay soil | 53970 | Warm temperate, moist | 24800 | High activity clay soil
6390 | CONTES | Warm temperate, moist | High activity clay soil | 54110 | Cool temperate, moist | 24800 | High activity clay soil
6620 | COURMES | Warm temperate, moist | High activity clay soil | 54112 | Cool temperate, moist | 25000 | High activity clay soil
6140 | COURSEGOULES | Warm temperate, moist | High activity clay soil | 54113 | Cool temperate, moist | 25110 | High activity clay soil
6260 | LA CROIX SUR ROUDOULE | Warm temperate, moist | High activity clay soil | 54115 | Cool temperate, moist | 25110 | High activity clay soil
6910 | CUEBRIS | Warm temperate, moist | High activity clay soil | 54121 | Cool temperate, moist | 25140 | High activity clay soil
6470 | DALUIS | Cool temperate, moist | High activity clay soil | 54130 | Cool temperate, moist | 25140 | High activity clay soil
6340 | DRAP | Warm temperate, dry | #N/A | 54134 | Cool temperate, moist | 25150 | High activity clay soil
6670 | DURANUS | Warm temperate, dry | #N/A | 54150 | Cool temperate, moist | 25160 | High activity clay soil
6470 | ENTRAUNES | Cool temperate, moist | High activity clay soil | 54160 | Cool temperate, moist | 25170 | High activity clay soil
6470 | ENTRAUNES | Cool temperate, moist | High activity clay soil | 54170 | Cool temperate, moist | 25190 | High activity clay soil
6440 | L ESCARENE | Warm temperate, moist | High activity clay soil | 54190 | Cool temperate, moist | 25190 | High activity clay soil
6460 | ESCRAGNOLLES | Warm temperate, moist | High activity clay soil | 54200 | Cool temperate, moist | 25200 | High activity clay soil
6360 | EZE | Warm temperate, dry | #N/A | 54210 | Cool temperate, moist | 25210 | High activity clay soil
6950 | FALICON | Warm temperate, dry | #N/A | 54230 | Cool temperate, moist | 25210 | High activity clay soil
6510 | LES FERRES | Warm temperate, moist | High activity clay soil | 54260 | Cool temperate, moist | 25220 | High activity clay soil
6540 | FONTAN | Warm temperate, moist | High activity clay soil | 54280 | Cool temperate, moist | 25230 | High activity clay soil
6850 | GARS | Cool temperate, moist | High activity clay soil | 54290 | Cool temperate, moist | 25240 | High activity clay soil
6510 | GATTIERES | Warm temperate, moist | High activity clay soil | 54300 | Cool temperate, moist | 25240 | High activity clay soil
6610 | LA GAUDE | Warm temperate, dry | #N/A | 54330 | Cool temperate, moist | 25240 | High activity clay soil
6830 | GILETTE | Warm temperate, moist | High activity clay soil | 54350 | Cool temperate, moist | 25250 | High activity clay soil
6500 | GORBIO | Warm temperate, moist | High activity clay soil | 54360 | Cool temperate, moist | 25250 | High activity clay soil
6620 | GOURDON | Warm temperate, moist | High activity clay soil | 54370 | Cool temperate, moist | 25260 | High activity clay soil
6130 | GRASSE | Warm temperate, moist | #N/A | 54380 | Cool temperate, moist | 25260 | High activity clay soil
6130 | GRASSE | Warm temperate, moist | #N/A | 54385 | Cool temperate, moist | 25270 | High activity clay soil
6130 | GRASSE | Warm temperate, moist | #N/A | 54450 | Cool temperate, moist | 25270 | High activity clay soil
6520 | GRASSE | Warm temperate, moist | #N/A | 54470 | Cool temperate, moist | 25290 | High activity clay soil
6620 | GREOLIERES | Warm temperate, moist | High activity clay soil | 54490 | Cool temperate, moist | 25290 | High activity clay soil
6470 | GUILLAUMES | Cool temperate, moist | High activity clay soil | 54540 | Cool temperate, moist | 25300 | High activity clay soil
6420 | ILONSE | Warm temperate, moist | High activity clay soil | 54550 | Cool temperate, moist | 25300 | High activity clay soil
6420 | ISOLA | Warm temperate, moist | High activity clay soil | 54560 | Cool temperate, moist | 25300 | High activity clay soil
6450 | LANTOSQUE | Warm temperate, moist | High activity clay soil | 54570 | Cool temperate, moist | 25300 | High activity clay soil
6670 | LEVENS | Warm temperate, dry | #N/A | 54580 | Cool temperate, moist | 25310 | High activity clay soil
6670 | LEVENS | Warm temperate, dry | #N/A | 54610 | Cool temperate, moist | 25310 | High activity clay soil
6260 | LIEUCHE | Warm temperate, moist | High activity clay soil | 54640 | Cool temperate, moist | 25330 | High activity clay soil
6440 | LUCERAM | Warm temperate, moist | High activity clay soil | 54670 | Cool temperate, moist | 25330 | High activity clay soil
6440 | LUCERAM | Warm temperate, moist | High activity clay soil | 54700 | Cool temperate, moist | 25330 | High activity clay soil
6710 | MALAUSSENE | Warm temperate, moist | High activity clay soil | 54710 | Cool temperate, moist | 25340 | High activity clay soil
6210 | MANDELIEU LA NAPOULE | Warm temperate, moist | #N/A | 54720 | Cool temperate, moist | 25340 | High activity clay soil
6210 | MANDELIEU LA NAPOULE | Warm temperate, moist | #N/A | 54740 | Cool temperate, moist | 25340 | High activity clay soil
6420 | MARIE | Warm temperate, moist | High activity clay soil | 54760 | Cool temperate, moist | 25360 | High activity clay soil
6910 | LE MAS | Warm temperate, moist | High activity clay soil | 54770 | Cool temperate, moist | 25360 | High activity clay soil
6710 | MASSOINS | Warm temperate, moist | High activity clay soil | 54800 | Cool temperate, moist | 25360 | High activity clay soil
6500 | MENTON | Warm temperate, moist | High activity clay soil | 54830 | Cool temperate, moist | 25360 | High activity clay soil
6370 | MOUANS SARTOUX | Warm temperate, moist | High activity clay soil | 54840 | Cool temperate, moist | 25370 | High activity clay soil
6250 | MOUGINS | Warm temperate, moist | #N/A | 54870 | Cool temperate, moist | 25370 | High activity clay soil
6380 | MOULINET | Warm temperate, moist | High activity clay soil | 54890 | Cool temperate, moist | 25380 | High activity clay soil
6910 | LES MUJOULS | Warm temperate, moist | High activity clay soil | 54930 | Cool temperate, moist | 25390 | High activity clay soil
6000 | NICE | Warm temperate, dry | High activity clay soil | 54950 | Cool temperate, moist | 25390 | High activity clay soil
6100 | NICE | Warm temperate, dry | #N/A | 55000 | Cool temperate, moist | 25410 | High activity clay soil
6200 | NICE | Warm temperate, dry | #N/A | 55100 | Cool temperate, moist | 25410 | High activity clay soil
6200 | NICE | Warm temperate, dry | #N/A | 55110 | Cool temperate, moist | 25430 | High activity clay soil
6200 | NICE | Warm temperate, dry | #N/A | 55120 | Cool temperate, moist | 25440 | High activity clay soil
6300 | NICE | Warm temperate, dry | #N/A | 55130 | Cool temperate, moist | 25440 | High activity clay soil
6650 | OPIO | Warm temperate, moist | #N/A | 55140 | Cool temperate, moist | 25440 | High activity clay soil
6580 | PEGOMAS | Warm temperate, moist | #N/A | 55150 | Cool temperate, moist | 25440 | High activity clay soil
6440 | PEILLE | Warm temperate, moist | High activity clay soil | 55160 | Cool temperate, moist | 25470 | High activity clay soil
6440 | PEILLE | Warm temperate, moist | High activity clay soil | 55170 | Cool temperate, moist | 25480 | High activity clay soil
6440 | PEILLON | Warm temperate, moist | High activity clay soil | 55190 | Cool temperate, moist | 25500 | High activity clay soil
6260 | LA PENNE | Warm temperate, moist | High activity clay soil | 55200 | Cool temperate, moist | 25500 | High activity clay soil
6470 | PEONE | Cool temperate, moist | High activity clay soil | 55210 | Cool temperate, moist | 25500 | High activity clay soil
6470 | PEONE | Cool temperate, moist | High activity clay soil | 55220 | Cool temperate, moist | 25510 | High activity clay soil
6530 | PEYMEINADE | Warm temperate, moist | High activity clay soil | 55230 | Cool temperate, moist | 25520 | High activity clay soil
6260 | PIERLAS | Warm temperate, moist | High activity clay soil | 55240 | Cool temperate, moist | 25520 | High activity clay soil
6910 | PIERREFEU | Warm temperate, moist | High activity clay soil | 55250 | Cool temperate, moist | 25530 | High activity clay soil
6260 | PUGET ROSTANG | Warm temperate, moist | High activity clay soil | 55260 | Cool temperate, moist | 25530 | High activity clay soil
6260 | PUGET THENIERS | Warm temperate, moist | High activity clay soil | 55270 | Cool temperate, moist | 25550 | High activity clay soil
6830 | REVEST LES ROCHES | Warm temperate, moist | High activity clay soil | 55290 | Cool temperate, moist | 25560 | High activity clay soil
6260 | RIGAUD | Warm temperate, moist | High activity clay soil | 55300 | Cool temperate, moist | 25560 | High activity clay soil
6420 | RIMPLAS | Warm temperate, moist | High activity clay soil | 55320 | Cool temperate, moist | 25560 | High activity clay soil
6450 | ROQUEBILLIERE | Warm temperate, moist | High activity clay soil | 55400 | Cool temperate, moist | 25560 | High activity clay soil
6190 | ROQUEBRUNE CAP MARTIN | Warm temperate, moist | #N/A | 55500 | Cool temperate, moist | 25580 | High activity clay soil
6190 | ROQUEBRUNE CAP MARTIN | Warm temperate, moist | #N/A | 55600 | Cool temperate, moist | 25580 | High activity clay soil
6330 | ROQUEFORT LES PINS | Warm temperate, moist | #N/A | 55700 | Cool temperate, moist | 25600 | High activity clay soil
6910 | ROQUESTERON | Warm temperate, moist | High activity clay soil | 55800 | Cool temperate, moist | 25610 | High activity clay soil
6910 | LA ROQUE EN PROVENCE | Warm temperate, moist | High activity clay soil | 56110 | Warm temperate, moist | 25640 | High activity clay soil
6550 | LA ROQUETTE SUR SIAGNE | Warm temperate, moist | #N/A | 56120 | Warm temperate, moist | 25640 | High activity clay soil
6670 | LA ROQUETTE SUR VAR | Warm temperate, dry | #N/A | 56130 | Warm temperate, moist | 25650 | High activity clay soil
6420 | ROUBION | Warm temperate, moist | High activity clay soil | 56140 | Warm temperate, moist | 25650 | High activity clay soil
6420 | ROURE | Warm temperate, moist | High activity clay soil | 56150 | Warm temperate, moist | 25660 | High activity clay soil
6650 | LE ROURET | Warm temperate, moist | #N/A | 56160 | Warm temperate, moist | 25660 | High activity clay soil
6500 | STE AGNES | Warm temperate, moist | High activity clay soil | 56190 | Warm temperate, moist | 25680 | High activity clay soil
6730 | ST ANDRE DE LA ROCHE | Warm temperate, dry | #N/A | 56200 | Warm temperate, moist | 25680 | High activity clay soil
6260 | ST ANTONIN | Warm temperate, moist | High activity clay soil | 56220 | Warm temperate, moist | 25700 | High activity clay soil
6850 | ST AUBAN | Cool temperate, moist | High activity clay soil | 56230 | Warm temperate, moist | 25720 | High activity clay soil
6670 | ST BLAISE | Warm temperate, dry | #N/A | 56240 | Warm temperate, moist | 25800 | High activity clay soil
6530 | ST CEZAIRE SUR SIAGNE | Warm temperate, moist | High activity clay soil | 56250 | Warm temperate, moist | 25870 | High activity clay soil
6660 | ST DALMAS LE SELVAGE | Cool temperate, moist | High activity clay soil | 56300 | Warm temperate, moist | 25920 | High activity clay soil
6660 | ST ETIENNE DE TINEE | Cool temperate, moist | High activity clay soil | 56310 | Warm temperate, moist | 25960 | High activity clay soil
6660 | ST ETIENNE DE TINEE | Cool temperate, moist | High activity clay soil | 56320 | Warm temperate, moist | 26100 | High activity clay soil
6230 | ST JEAN CAP FERRAT | Warm temperate, dry | #N/A | 56330 | Warm temperate, moist | 26110 | High activity clay soil
6640 | ST JEANNET | Warm temperate, dry | #N/A | 56340 | Warm temperate, moist | 26110 | High activity clay soil
6700 | ST LAURENT DU VAR | Warm temperate, dry | #N/A | 56350 | Warm temperate, moist | 26110 | High activity clay soil
6260 | ST LEGER | Warm temperate, moist | High activity clay soil | 56380 | Warm temperate, moist | 26110 | High activity clay soil
6470 | ST MARTIN D ENTRAUNES | Cool temperate, moist | High activity clay soil | 56390 | Warm temperate, moist | 26110 | High activity clay soil
6670 | ST MARTIN DU VAR | Warm temperate, dry | #N/A | 56400 | Warm temperate, moist | 26120 | High activity clay soil
6450 | ST MARTIN VESUBIE | Warm temperate, moist | High activity clay soil | 56420 | Warm temperate, moist | 26120 | High activity clay soil
6450 | ST MARTIN VESUBIE | Warm temperate, moist | High activity clay soil | 56430 | Warm temperate, moist | 26120 | High activity clay soil
6570 | ST PAUL DE VENCE | Warm temperate, moist | #N/A | 56440 | Warm temperate, moist | 26130 | High activity clay soil
6420 | ST SAUVEUR SUR TINEE | Warm temperate, moist | High activity clay soil | 56450 | Warm temperate, moist | 26130 | High activity clay soil
6460 | ST VALLIER DE THIEY | Warm temperate, moist | High activity clay soil | 56460 | Warm temperate, moist | 26140 | High activity clay soil
6910 | SALLAGRIFFON | Warm temperate, moist | High activity clay soil | 56480 | Warm temperate, moist | 26150 | High activity clay soil
6540 | SAORGE | Warm temperate, moist | High activity clay soil | 56490 | Warm temperate, moist | 26150 | High activity clay soil
6470 | SAUZE | Cool temperate, moist | High activity clay soil | 56500 | Warm temperate, moist | 26150 | High activity clay soil
6750 | SERANON | Cool temperate, moist | High activity clay soil | 56530 | Warm temperate, moist | 26150 | High activity clay soil
6750 | SERANON | Cool temperate, moist | High activity clay soil | 56540 | Warm temperate, moist | 26150 | High activity clay soil
6910 | SIGALE | Warm temperate, moist | High activity clay soil | 56550 | Warm temperate, moist | 26150 | High activity clay soil
6380 | SOSPEL | Warm temperate, moist | High activity clay soil | 56560 | Warm temperate, moist | 26160 | High activity clay soil
6530 | SPERACEDES | Warm temperate, moist | High activity clay soil | 56580 | Warm temperate, moist | 26160 | High activity clay soil
6590 | THEOULE SUR MER | Warm temperate, moist | #N/A | 56620 | Warm temperate, moist | 26170 | High activity clay soil
6590 | THEOULE SUR MER | Warm temperate, moist | #N/A | 56630 | Warm temperate, moist | 26170 | High activity clay soil
6710 | THIERY | Warm temperate, moist | High activity clay soil | 56650 | Warm temperate, moist | 26170 | High activity clay soil
6530 | LE TIGNET | Warm temperate, moist | High activity clay soil | 56700 | Warm temperate, moist | 26170 | High activity clay soil
6830 | TOUDON | Warm temperate, moist | High activity clay soil | 56770 | Warm temperate, moist | 26170 | High activity clay soil
6440 | TOUET DE L ESCARENE | Warm temperate, moist | High activity clay soil | 56800 | Warm temperate, moist | 26170 | High activity clay soil
6710 | TOUET SUR VAR | Warm temperate, moist | High activity clay soil | 56850 | Warm temperate, moist | 26190 | High activity clay soil
6420 | LA TOUR | Warm temperate, moist | High activity clay soil | 56890 | Warm temperate, moist | 26190 | High activity clay soil
6830 | TOURETTE DU CHATEAU | Warm temperate, moist | High activity clay soil | 56910 | Warm temperate, moist | 26190 | High activity clay soil
6420 | TOURNEFORT | Warm temperate, moist | High activity clay soil | 56920 | Warm temperate, moist | 26200 | High activity clay soil
6690 | TOURRETTE LEVENS | Warm temperate, moist | #N/A | 57000 | Cool temperate, moist | 26210 | High activity clay soil
6140 | TOURRETTES SUR LOUP | Warm temperate, moist | High activity clay soil | 57150 | Cool temperate, moist | 26210 | High activity clay soil
6340 | LA TRINITE | Warm temperate, dry | #N/A | 57160 | Cool temperate, moist | 26220 | High activity clay soil
6320 | LA TURBIE | Warm temperate, moist | #N/A | 57170 | Cool temperate, moist | 26220 | High activity clay soil
6450 | UTELLE | Warm temperate, moist | High activity clay soil | 57200 | Cool temperate, moist | 26220 | High activity clay soil
6450 | UTELLE | Warm temperate, moist | High activity clay soil | 57220 | Cool temperate, moist | 26230 | High activity clay soil
6560 | VALBONNE | Warm temperate, moist | High activity clay soil | 57230 | Cool temperate, moist | 26230 | High activity clay soil
6560 | VALBONNE | Warm temperate, moist | High activity clay soil | 57245 | Cool temperate, moist | 26240 | High activity clay soil
6420 | VALDEBLORE | Warm temperate, moist | High activity clay soil | 57260 | Cool temperate, moist | 26250 | High activity clay soil
6750 | VALDEROURE | Cool temperate, moist | High activity clay soil | 57290 | Cool temperate, moist | 26260 | High activity clay soil
6220 | VALLAURIS | Warm temperate, moist | #N/A | 57310 | Cool temperate, moist | 26260 | High activity clay soil
6220 | VALLAURIS | Warm temperate, moist | #N/A | 57320 | Cool temperate, moist | 26270 | High activity clay soil
6450 | VENANSON | Warm temperate, moist | High activity clay soil | 57330 | Cool temperate, moist | 26290 | High activity clay soil
6140 | VENCE | Warm temperate, moist | High activity clay soil | 57340 | Cool temperate, moist | 26300 | High activity clay soil
6710 | VILLARS SUR VAR | Warm temperate, moist | High activity clay soil | 57370 | Cool temperate, moist | 26310 | High activity clay soil
6230 | VILLEFRANCHE SUR MER | Warm temperate, dry | #N/A | 57380 | Cool temperate, moist | 26310 | High activity clay soil
6470 | VILLENEUVE D ENTRAUNES | Cool temperate, moist | High activity clay soil | 57390 | Cool temperate, moist | 26310 | High activity clay soil
6270 | VILLENEUVE LOUBET | Warm temperate, dry | High activity clay soil | 57400 | Cool temperate, moist | 26320 | High activity clay soil
6430 | LA BRIGUE | Cool temperate, moist | High activity clay soil | 57410 | Cool temperate, moist | 26330 | High activity clay soil
6430 | TENDE | Cool temperate, moist | High activity clay soil | 57412 | Cool temperate, moist | 26340 | High activity clay soil
6430 | TENDE | Cool temperate, moist | High activity clay soil | 57420 | Cool temperate, moist | 26340 | High activity clay soil
7160 | ACCONS | Cool temperate, moist | High activity clay soil | 57430 | Cool temperate, moist | 26340 | High activity clay soil
7200 | AILHON | Warm temperate, moist | High activity clay soil | 57440 | Cool temperate, moist | 26340 | High activity clay soil
7530 | AIZAC | Warm temperate, moist | High activity clay soil | 57450 | Cool temperate, moist | 26350 | High activity clay soil
7000 | AJOUX | Cool temperate, moist | High activity clay soil | 57470 | Cool temperate, moist | 26350 | High activity clay soil
7400 | ALBA LA ROMAINE | Warm temperate, moist | High activity clay soil | 57480 | Cool temperate, moist | 26400 | High activity clay soil
7190 | ALBON D ARDECHE | Warm temperate, moist | spodic soil | 57500 | Cool temperate, moist | 26400 | High activity clay soil
7440 | ALBOUSSIERE | Warm temperate, moist | High activity clay soil | 57510 | Cool temperate, moist | 26400 | High activity clay soil
7210 | ALISSAS | Warm temperate, moist | High activity clay soil | 57530 | Cool temperate, moist | 26400 | High activity clay soil
7340 | ANDANCE | Warm temperate, moist | High activity clay soil | 57535 | Cool temperate, moist | 26400 | High activity clay soil
7100 | ANNONAY | Cool temperate, moist | High activity clay soil | 57540 | Cool temperate, moist | 26400 | High activity clay soil
7530 | VALLEES D ANTRAIGUES ASPERJOC | Warm temperate, moist | High activity clay soil | 57565 | Cool temperate, moist | 26400 | High activity clay soil
7600 | VALLEES D ANTRAIGUES ASPERJOC | Cool temperate, moist | High activity clay soil | 57570 | Cool temperate, moist | 26400 | High activity clay soil
7310 | ARCENS | Cool temperate, moist | High activity clay soil | 57580 | Cool temperate, moist | 26400 | High activity clay soil
7290 | ARDOIX | Warm temperate, moist | High activity clay soil | 57590 | Cool temperate, moist | 26410 | High activity clay soil
7410 | ARLEBOSC | Warm temperate, moist | High activity clay soil | 57630 | Cool temperate, moist | 26410 | High activity clay soil
7370 | ARRAS SUR RHONE | Warm temperate, moist | #N/A | 57635 | Cool temperate, moist | 26410 | High activity clay soil
7140 | LES ASSIONS | Warm temperate, moist | High activity clay soil | 57640 | Cool temperate, moist | 26420 | High activity clay soil
7330 | ASTET | Cool temperate, moist | spodic soil | 57655 | Cool temperate, moist | 26420 | High activity clay soil
7200 | AUBENAS | Warm temperate, moist | High activity clay soil | 57660 | Cool temperate, moist | 26420 | High activity clay soil
7400 | AUBIGNAS | Warm temperate, moist | High activity clay soil | 57670 | Cool temperate, moist | 26420 | High activity clay soil
7210 | BAIX | Warm temperate, moist | High activity clay soil | 57680 | Cool temperate, moist | 26450 | High activity clay soil
7120 | BALAZUC | Warm temperate, dry | High activity clay soil | 57685 | Cool temperate, moist | 26460 | High activity clay soil
7460 | BANNE | Warm temperate, dry | High activity clay soil | 57690 | Cool temperate, moist | 26460 | High activity clay soil
7330 | BARNAS | Cool temperate, moist | spodic soil | 57700 | Cool temperate, moist | 26470 | High activity clay soil
7630 | LE BEAGE | Cool temperate, moist | spodic soil | 57720 | Cool temperate, moist | 26470 | High activity clay soil
7800 | BEAUCHASTEL | Warm temperate, moist | High activity clay soil | 57740 | Cool temperate, moist | 26470 | High activity clay soil
7460 | BEAULIEU | Warm temperate, dry | High activity clay soil | 57790 | Cool temperate, moist | 26500 | High activity clay soil
7110 | BEAUMONT | Warm temperate, moist | High activity clay soil | 57810 | Cool temperate, moist | 26510 | High activity clay soil
7190 | BEAUVENE | Warm temperate, moist | spodic soil | 57830 | Cool temperate, moist | 26510 | High activity clay soil
7460 | BERRIAS ET CASTELJAU | Warm temperate, dry | High activity clay soil | 57860 | Cool temperate, moist | 26510 | High activity clay soil
7460 | BERRIAS ET CASTELJAU | Warm temperate, dry | High activity clay soil | 57880 | Cool temperate, moist | 26530 | High activity clay soil
7580 | BERZEME | Warm temperate, moist | High activity clay soil | 57905 | Cool temperate, moist | 26560 | High activity clay soil
7150 | BESSAS | Warm temperate, dry | High activity clay soil | 57910 | Cool temperate, moist | 26560 | High activity clay soil
7700 | BIDON | Warm temperate, dry | High activity clay soil | 57920 | Cool temperate, moist | 26560 | High activity clay soil
7440 | BOFFRES | Warm temperate, moist | High activity clay soil | 57930 | Cool temperate, moist | 26560 | High activity clay soil
7340 | BOGY | Warm temperate, moist | High activity clay soil | 57960 | Cool temperate, moist | 26570 | High activity clay soil
7310 | BOREE | Cool temperate, moist | High activity clay soil | 57970 | Cool temperate, moist | 26600 | High activity clay soil
7590 | BORNE | Cool temperate, moist | High activity clay soil | 57990 | Cool temperate, moist | 26600 | High activity clay soil
7410 | BOZAS | Warm temperate, moist | High activity clay soil | 58000 | Warm temperate, moist | 26600 | High activity clay soil
7270 | BOUCIEU LE ROI | Warm temperate, moist | High activity clay soil | 58110 | Warm temperate, moist | 26620 | High activity clay soil
7100 | BOULIEU LES ANNONAY | Cool temperate, moist | High activity clay soil | 58120 | Warm temperate, moist | 26700 | High activity clay soil
7700 | BOURG ST ANDEOL | Warm temperate, dry | High activity clay soil | 58130 | Warm temperate, moist | 26730 | High activity clay soil
7340 | BROSSAINC | Warm temperate, moist | High activity clay soil | 58140 | Warm temperate, moist | 26740 | High activity clay soil
7450 | BURZET | Cool temperate, moist | spodic soil | 58150 | Warm temperate, moist | 26740 | High activity clay soil
7590 | CELLIER DU LUC | Cool temperate, moist | High activity clay soil | 58160 | Warm temperate, moist | 26740 | High activity clay soil
7240 | CHALENCON | Warm temperate, moist | High activity clay soil | 58170 | Warm temperate, moist | 26750 | High activity clay soil
7160 | LE CHAMBON | Cool temperate, moist | High activity clay soil | 58190 | Warm temperate, moist | 26750 | High activity clay soil
7140 | CHAMBONAS | Warm temperate, moist | High activity clay soil | 58200 | Warm temperate, moist | 26760 | High activity clay soil
7340 | CHAMPAGNE | Warm temperate, moist | High activity clay soil | 58210 | Warm temperate, moist | 26770 | High activity clay soil
7440 | CHAMPIS | Warm temperate, moist | High activity clay soil | 58220 | Warm temperate, moist | 26770 | High activity clay soil
7230 | CHANDOLAS | Warm temperate, dry | High activity clay soil | 58230 | Cool temperate, moist | 26790 | High activity clay soil
7310 | CHANEAC | Cool temperate, moist | High activity clay soil | 58240 | Warm temperate, moist | 26790 | High activity clay soil
7800 | CHARMES SUR RHONE | Warm temperate, moist | High activity clay soil | 58260 | Warm temperate, moist | 26800 | High activity clay soil
7340 | CHARNAS | Warm temperate, moist | High activity clay soil | 58270 | Warm temperate, moist | 26800 | High activity clay soil
7110 | CHASSIERS | Warm temperate, moist | High activity clay soil | 58290 | Warm temperate, moist | 27000 | High activity clay soil
7130 | CHATEAUBOURG | Warm temperate, moist | #N/A | 58300 | Warm temperate, moist | 27110 | High activity clay soil
7240 | CHATEAUNEUF DE VERNOUX | Warm temperate, moist | High activity clay soil | 58310 | Warm temperate, moist | 27110 | High activity clay soil
7120 | CHAUZON | Warm temperate, dry | High activity clay soil | 58330 | Warm temperate, moist | 27110 | High activity clay soil
7110 | CHAZEAUX | Warm temperate, moist | High activity clay soil | 58350 | Warm temperate, moist | 27110 | High activity clay soil
7300 | CHEMINAS | Warm temperate, moist | High activity clay soil | 58360 | Warm temperate, moist | 27120 | High activity clay soil
7160 | LE CHEYLARD | Cool temperate, moist | High activity clay soil | 58370 | Warm temperate, moist | 27120 | High activity clay soil
7380 | CHIROLS | Warm temperate, moist | High activity clay soil | 58400 | Warm temperate, moist | 27160 | High activity clay soil
7210 | CHOMERAC | Warm temperate, moist | High activity clay soil | 58410 | Warm temperate, moist | 27160 | High activity clay soil
7430 | COLOMBIER LE CARDINAL | Warm temperate, moist | #N/A | 58420 | Warm temperate, moist | 27160 | High activity clay soil
7270 | COLOMBIER LE JEUNE | Warm temperate, moist | High activity clay soil | 58430 | Cool temperate, moist | 27170 | High activity clay soil
7410 | COLOMBIER LE VIEUX | Warm temperate, moist | High activity clay soil | 58450 | Warm temperate, moist | 27170 | High activity clay soil
7130 | CORNAS | Warm temperate, moist | #N/A | 58460 | Warm temperate, moist | 27180 | High activity clay soil
7470 | COUCOURON | Cool temperate, moist | spodic soil | 58500 | Warm temperate, moist | 27180 | High activity clay soil
7000 | COUX | Cool temperate, moist | High activity clay soil | 58600 | Warm temperate, moist | 27190 | High activity clay soil
7270 | LE CRESTET | Warm temperate, moist | High activity clay soil | 58700 | Warm temperate, moist | 27190 | High activity clay soil
7000 | CREYSSEILLES | Cool temperate, moist | High activity clay soil | 58800 | Warm temperate, moist | 27210 | High activity clay soil
7510 | CROS DE GEORAND | Cool temperate, moist | spodic soil | 59000 | Warm temperate, moist | 27210 | High activity clay soil
7630 | CROS DE GEORAND | Cool temperate, moist | spodic soil | 59113 | Warm temperate, moist | 27210 | High activity clay soil
7350 | CRUAS | Warm temperate, moist | #N/A | 59114 | Warm temperate, moist | 27220 | High activity clay soil
7170 | DARBRES | Warm temperate, moist | High activity clay soil | 59122 | Warm temperate, moist | 27220 | High activity clay soil
7430 | DAVEZIEUX | Warm temperate, moist | #N/A | 59129 | Cool temperate, moist | 27220 | High activity clay soil
7570 | DESAIGNES | Cool temperate, moist | #N/A | 59132 | Cool temperate, moist | 27220 | High activity clay soil
7320 | DEVESSET | Cool temperate, moist | High activity clay soil | 59134 | Warm temperate, moist | 27220 | High activity clay soil
7260 | DOMPNAC | Warm temperate, moist | High activity clay soil | 59137 | Cool temperate, moist | 27230 | High activity clay soil
7160 | DORNAS | Cool temperate, moist | High activity clay soil | 59138 | Cool temperate, moist | 27240 | High activity clay soil
7360 | DUNIERE SUR EYRIEUX | Warm temperate, moist | High activity clay soil | 59141 | Warm temperate, moist | 27250 | High activity clay soil
7370 | ECLASSAN | Warm temperate, moist | #N/A | 59142 | Cool temperate, moist | 27260 | High activity clay soil
7270 | EMPURANY | Warm temperate, moist | High activity clay soil | 59143 | Warm temperate, moist | 27260 | High activity clay soil
7300 | ETABLES | Warm temperate, moist | High activity clay soil | 59144 | Cool temperate, moist | 27270 | High activity clay soil
7380 | FABRAS | Warm temperate, moist | High activity clay soil | 59145 | Cool temperate, moist | 27270 | High activity clay soil
7230 | FAUGERES | Warm temperate, dry | High activity clay soil | 59150 | Warm temperate, moist | 27290 | High activity clay soil
7340 | FELINES | Warm temperate, moist | High activity clay soil | 59151 | Warm temperate, moist | 27290 | High activity clay soil
7000 | FLAVIAC | Cool temperate, moist | High activity clay soil | 59157 | Cool temperate, moist | 27300 | High activity clay soil
7200 | FONS | Warm temperate, moist | High activity clay soil | 59159 | Cool temperate, moist | 27310 | High activity clay soil
7000 | FREYSSENET | Cool temperate, moist | High activity clay soil | 59162 | Warm temperate, moist | 27310 | High activity clay soil
7530 | GENESTELLE | Warm temperate, moist | High activity clay soil | 59163 | Warm temperate, moist | 27320 | High activity clay soil
7800 | GILHAC ET BRUZAC | Warm temperate, moist | High activity clay soil | 59168 | Cool temperate, moist | 27320 | High activity clay soil
7270 | GILHOC SUR ORMEZE | Warm temperate, moist | High activity clay soil | 59173 | Warm temperate, moist | 27340 | High activity clay soil
7190 | GLUIRAS | Warm temperate, moist | spodic soil | 59177 | Cool temperate, moist | 27350 | High activity clay soil
7300 | GLUN | Warm temperate, moist | High activity clay soil | 59181 | Warm temperate, moist | 27370 | High activity clay soil
7000 | GOURDON | Cool temperate, moist | High activity clay soil | 59190 | Warm temperate, moist | 27370 | High activity clay soil
7700 | GRAS | Warm temperate, dry | High activity clay soil | 59219 | Cool temperate, moist | 27380 | High activity clay soil
7140 | GRAVIERES | Warm temperate, moist | High activity clay soil | 59224 | Warm temperate, moist | 27400 | High activity clay soil
7120 | GROSPIERRES | Warm temperate, dry | High activity clay soil | 59230 | Warm temperate, moist | 27400 | High activity clay soil
7500 | GUILHERAND GRANGES | Warm temperate, moist | #N/A | 59231 | Cool temperate, moist | 27420 | High activity clay soil
7310 | ST JULIEN D INTRES | Cool temperate, moist | High activity clay soil | 59232 | Warm temperate, moist | 27440 | High activity clay soil
7310 | ST JULIEN D INTRES | Cool temperate, moist | High activity clay soil | 59234 | Warm temperate, moist | 27450 | High activity clay soil
7320 | ST JULIEN D INTRES | Cool temperate, moist | High activity clay soil | 59236 | Warm temperate, moist | 27470 | High activity clay soil
7190 | ISSAMOULENC | Warm temperate, moist | spodic soil | 59244 | Cool temperate, moist | 27480 | High activity clay soil
7510 | ISSANLAS | Cool temperate, moist | spodic soil | 59251 | Warm temperate, moist | 27490 | High activity clay soil
7660 | ISSANLAS | Cool temperate, moist | spodic soil | 59252 | Warm temperate, moist | 27500 | High activity clay soil
7470 | ISSARLES | Cool temperate, moist | spodic soil | 59264 | Warm temperate, moist | 27500 | High activity clay soil
7380 | JAUJAC | Warm temperate, moist | High activity clay soil | 59266 | Cool temperate, moist | 27510 | High activity clay soil
7160 | JAUNAC | Cool temperate, moist | High activity clay soil | 59267 | Cool temperate, moist | 27520 | High activity clay soil
7110 | JOANNAS | Warm temperate, moist | High activity clay soil | 59268 | Warm temperate, moist | 27540 | High activity clay soil
7260 | JOYEUSE | Warm temperate, moist | High activity clay soil | 59269 | Cool temperate, moist | 27560 | High activity clay soil
7600 | JUVINAS | Cool temperate, moist | High activity clay soil | 59270 | Warm temperate, moist | 27560 | High activity clay soil
7600 | LABASTIDE SUR BESORGUES | Cool temperate, moist | High activity clay soil | 59282 | Warm temperate, moist | 27570 | High activity clay soil
7150 | LABASTIDE DE VIRAC | Warm temperate, dry | High activity clay soil | 59294 | Cool temperate, moist | 27630 | High activity clay soil
7570 | LABATIE D ANDAURE | Cool temperate, moist | #N/A | 59299 | Warm temperate, moist | 27640 | High activity clay soil
7120 | LABEAUME | Warm temperate, dry | High activity clay soil | 59300 | Warm temperate, moist | 27640 | High activity clay soil
7200 | LABEGUDE | Warm temperate, moist | High activity clay soil | 59310 | Warm temperate, moist | 27650 | High activity clay soil
7230 | LABLACHERE | Warm temperate, dry | High activity clay soil | 59320 | Warm temperate, moist | 27660 | High activity clay soil
7110 | LABOULE | Warm temperate, moist | High activity clay soil | 59330 | Cool temperate, moist | 27670 | High activity clay soil
7470 | LE LAC D ISSARLES | Cool temperate, moist | spodic soil | 59360 | Cool temperate, moist | 27680 | High activity clay soil
7530 | LACHAMP RAPHAEL | Warm temperate, moist | High activity clay soil | 59380 | Warm temperate, moist | 27680 | High activity clay soil
7470 | LACHAPELLE GRAILLOUSE | Cool temperate, moist | spodic soil | 59400 | Cool temperate, moist | 27690 | High activity clay soil
7200 | LACHAPELLE SOUS AUBENAS | Warm temperate, moist | High activity clay soil | 59420 | Warm temperate, moist | 27700 | High activity clay soil
7310 | LACHAPELLE SOUS CHANEAC | Cool temperate, moist | High activity clay soil | 59440 | Cool temperate, moist | 27700 | High activity clay soil
7520 | LAFARRE | Cool temperate, moist | High activity clay soil | 59450 | Warm temperate, moist | 27700 | High activity clay soil
7150 | LAGORCE | Warm temperate, dry | High activity clay soil | 59470 | Warm temperate, moist | 27700 | High activity clay soil
7380 | LALEVADE D ARDECHE | Warm temperate, moist | High activity clay soil | 59490 | Warm temperate, moist | 27710 | High activity clay soil
7520 | LALOUVESC | Cool temperate, moist | High activity clay soil | 59491 | Warm temperate, moist | 27800 | High activity clay soil
7270 | LAMASTRE | Warm temperate, moist | High activity clay soil | 59495 | Warm temperate, moist | 27800 | High activity clay soil
7660 | LANARCE | Cool temperate, moist | spodic soil | 59496 | Warm temperate, moist | 27920 | High activity clay soil
7200 | LANAS | Warm temperate, moist | High activity clay soil | 59530 | Cool temperate, moist | 27930 | High activity clay soil
7110 | LARGENTIERE | Warm temperate, moist | High activity clay soil | 59540 | Cool temperate, moist | 27930 | High activity clay soil
7220 | LARNAS | Warm temperate, moist | High activity clay soil | 59550 | Cool temperate, moist | 28120 | High activity clay soil
7110 | LAURAC EN VIVARAIS | Warm temperate, moist | High activity clay soil | 59553 | Warm temperate, moist | 28120 | High activity clay soil
48250 | LAVEYRUNE | Cool temperate, moist | High activity clay soil | 59570 | Cool temperate, moist | 28120 | High activity clay soil
7660 | LAVILLATTE | Cool temperate, moist | spodic soil | 59600 | Cool temperate, moist | 28120 | High activity clay soil
7170 | LAVILLEDIEU | Warm temperate, moist | High activity clay soil | 59610 | Cool temperate, moist | 28120 | High activity clay soil
7530 | LAVIOLLE | Warm temperate, moist | High activity clay soil | 59630 | Warm temperate, moist | 28120 | High activity clay soil
7610 | LEMPS | Warm temperate, moist | High activity clay soil | 59660 | Warm temperate, moist | 28130 | High activity clay soil
7200 | LENTILLERES | Warm temperate, moist | High activity clay soil | 59670 | Warm temperate, moist | 28130 | High activity clay soil
7660 | LESPERON | Cool temperate, moist | spodic soil | 59690 | Warm temperate, moist | 28140 | High activity clay soil
7340 | LIMONY | Warm temperate, moist | High activity clay soil | 59710 | Warm temperate, moist | 28140 | High activity clay soil
7110 | LOUBARESSE | Warm temperate, moist | High activity clay soil | 59730 | Cool temperate, moist | 28140 | High activity clay soil
7170 | LUSSAS | Warm temperate, moist | High activity clay soil | 59740 | Cool temperate, moist | 28140 | High activity clay soil
7000 | LYAS | Cool temperate, moist | High activity clay soil | 59760 | Warm temperate, moist | 28140 | High activity clay soil
7140 | MALARCE SUR LA THINES | Warm temperate, moist | High activity clay soil | 59780 | Warm temperate, moist | 28150 | High activity clay soil
7140 | MALARCE SUR LA THINES | Warm temperate, moist | High activity clay soil | 59830 | Warm temperate, moist | 28150 | High activity clay soil
7140 | MALARCE SUR LA THINES | Warm temperate, moist | High activity clay soil | 60000 | Warm temperate, moist | 28150 | High activity clay soil
7140 | MALBOSC | Warm temperate, moist | High activity clay soil | 60110 | Warm temperate, dry | 28150 | High activity clay soil
7190 | MARCOLS LES EAUX | Warm temperate, moist | spodic soil | 60117 | Warm temperate, moist | 28150 | High activity clay soil
7160 | MARIAC | Cool temperate, moist | High activity clay soil | 60119 | Warm temperate, moist | 28170 | High activity clay soil
7320 | MARS | Cool temperate, moist | High activity clay soil | 60120 | Warm temperate, moist | 28170 | High activity clay soil
7300 | MAUVES | Warm temperate, moist | High activity clay soil | 60126 | Warm temperate, dry | 28170 | High activity clay soil
7330 | MAYRES | Cool temperate, moist | spodic soil | 60127 | Warm temperate, dry | 28170 | High activity clay soil
7510 | MAZAN L ABBAYE | Cool temperate, moist | spodic soil | 60129 | Warm temperate, dry | 28190 | High activity clay soil
7200 | MERCUER | Warm temperate, moist | High activity clay soil | 60130 | Warm temperate, moist | 28190 | High activity clay soil
7380 | MEYRAS | Warm temperate, moist | High activity clay soil | 60134 | Warm temperate, dry | 28200 | High activity clay soil
7400 | MEYSSE | Warm temperate, moist | High activity clay soil | 60150 | Warm temperate, dry | 28200 | High activity clay soil
7530 | MEZILHAC | Warm temperate, moist | High activity clay soil | 60157 | Warm temperate, moist | 28200 | High activity clay soil
7170 | MIRABEL | Warm temperate, moist | High activity clay soil | 60170 | Warm temperate, dry | 28200 | High activity clay soil
7690 | MONESTIER | Cool temperate, moist | spodic soil | 60190 | Warm temperate, dry | 28200 | High activity clay soil
7560 | MONTPEZAT SOUS BAUZON | Cool temperate, moist | High activity clay soil | 60200 | Warm temperate, dry | 28210 | High activity clay soil
7110 | MONTREAL | Warm temperate, moist | High activity clay soil | 60210 | Cool temperate, moist | 28210 | High activity clay soil
7140 | MONTSELGUES | Warm temperate, moist | High activity clay soil | 60220 | Cool temperate, moist | 28220 | High activity clay soil
7160 | BELSENTES | Cool temperate, moist | High activity clay soil | 60240 | Warm temperate, moist | 28250 | High activity clay soil
7160 | BELSENTES | Cool temperate, moist | High activity clay soil | 60250 | Warm temperate, dry | 28250 | High activity clay soil
7270 | NOZIERES | Warm temperate, moist | High activity clay soil | 60270 | Warm temperate, dry | 28260 | High activity clay soil
7360 | LES OLLIERES SUR EYRIEUX | Warm temperate, moist | High activity clay soil | 60290 | Warm temperate, dry | 28270 | High activity clay soil
7150 | ORGNAC L AVEN | Warm temperate, dry | High activity clay soil | 60300 | Warm temperate, dry | 28270 | High activity clay soil
7370 | OZON | Warm temperate, moist | #N/A | 60310 | Warm temperate, moist | 28300 | High activity clay soil
7410 | PAILHARES | Warm temperate, moist | High activity clay soil | 60320 | Warm temperate, dry | 28300 | High activity clay soil
7230 | PAYZAC | Warm temperate, dry | High activity clay soil | 60350 | Warm temperate, dry | 28300 | High activity clay soil
7340 | PEAUGRES | Warm temperate, moist | High activity clay soil | 60360 | Cool temperate, moist | 28300 | High activity clay soil
7450 | PEREYRES | Cool temperate, moist | spodic soil | 60380 | Cool temperate, moist | 28300 | High activity clay soil
7340 | PEYRAUD | Warm temperate, moist | High activity clay soil | 60390 | Warm temperate, moist | 28310 | High activity clay soil
7590 | LE PLAGNAL | Cool temperate, moist | High activity clay soil | 60400 | Warm temperate, dry | 28310 | High activity clay soil
7230 | PLANZOLLES | Warm temperate, dry | High activity clay soil | 60420 | Warm temperate, moist | 28310 | High activity clay soil
7300 | PLATS | Warm temperate, moist | High activity clay soil | 60440 | Warm temperate, dry | 28310 | High activity clay soil
7380 | PONT DE LABEAUME | Warm temperate, moist | High activity clay soil | 60460 | Warm temperate, dry | 28310 | High activity clay soil
7000 | POURCHERES | Cool temperate, moist | High activity clay soil | 60480 | Cool temperate, moist | 28310 | High activity clay soil
7250 | LE POUZIN | Warm temperate, moist | High activity clay soil | 60490 | Warm temperate, moist | 28320 | High activity clay soil
7380 | PRADES | Warm temperate, moist | High activity clay soil | 60510 | Warm temperate, moist | 28330 | High activity clay soil
7120 | PRADONS | Warm temperate, dry | High activity clay soil | 60520 | Warm temperate, dry | 28360 | High activity clay soil
7000 | PRANLES | Cool temperate, moist | High activity clay soil | 60530 | Warm temperate, dry | 28360 | High activity clay soil
7290 | PREAUX | Warm temperate, moist | High activity clay soil | 60540 | Warm temperate, dry | 28360 | High activity clay soil
7000 | PRIVAS | Cool temperate, moist | High activity clay soil | 60570 | Cool temperate, moist | 28500 | High activity clay soil
7110 | PRUNET | Warm temperate, moist | High activity clay soil | 60590 | Warm temperate, dry | 28500 | High activity clay soil
7290 | QUINTENAS | Warm temperate, moist | High activity clay soil | 60610 | Warm temperate, dry | 28500 | High activity clay soil
7260 | RIBES | Warm temperate, moist | High activity clay soil | 60620 | Warm temperate, dry | 28630 | High activity clay soil
7200 | ROCHECOLOMBE | Warm temperate, moist | High activity clay soil | 60640 | Warm temperate, dry | 28630 | High activity clay soil
7400 | ROCHEMAURE | Warm temperate, moist | High activity clay soil | 60650 | Warm temperate, moist | 28700 | High activity clay soil
7320 | ROCHEPAULE | Cool temperate, moist | High activity clay soil | 60730 | Warm temperate, moist | 28700 | High activity clay soil
7110 | ROCHER | Warm temperate, moist | High activity clay soil | 60790 | Cool temperate, moist | 28700 | High activity clay soil
7210 | ROCHESSAUVE | Warm temperate, moist | High activity clay soil | 60800 | Warm temperate, dry | 28700 | High activity clay soil
7310 | LA ROCHETTE | Cool temperate, moist | High activity clay soil | 60810 | Warm temperate, dry | 28700 | High activity clay soil
7110 | ROCLES | Warm temperate, moist | High activity clay soil | 60840 | Warm temperate, dry | 28800 | High activity clay soil
7100 | ROIFFIEUX | Cool temperate, moist | High activity clay soil | 60850 | Warm temperate, moist | 28800 | High activity clay soil
7250 | ROMPON | Warm temperate, moist | High activity clay soil | 60860 | Cool temperate, moist | 28800 | High activity clay soil
7800 | ROMPON | Warm temperate, moist | High activity clay soil | 60890 | Warm temperate, dry | 28800 | High activity clay soil
7260 | ROSIERES | Warm temperate, moist | High activity clay soil | 60950 | Warm temperate, dry | 29000 | High activity clay soil
7560 | LE ROUX | Cool temperate, moist | High activity clay soil | 61100 | Warm temperate, moist | 29100 | High activity clay soil
7120 | RUOMS | Warm temperate, dry | High activity clay soil | 61110 | Warm temperate, moist | 29120 | High activity clay soil
7260 | SABLIERES | Warm temperate, moist | High activity clay soil | 61120 | Cool temperate, moist | 29140 | High activity clay soil
7450 | SAGNES ET GOUDOULET | Cool temperate, moist | spodic soil | 61140 | Warm temperate, moist | 29140 | High activity clay soil
7320 | ST AGREVE | Cool temperate, moist | High activity clay soil | 61150 | Warm temperate, moist | 29150 | High activity clay soil
7320 | ST AGREVE | Cool temperate, moist | High activity clay soil | 61160 | Warm temperate, moist | 29150 | High activity clay soil
7790 | ST ALBAN D AY | Cool temperate, moist | High activity clay soil | 61170 | Warm temperate, moist | 29160 | High activity clay soil
7590 | ST ALBAN EN MONTAGNE | Cool temperate, moist | High activity clay soil | 61200 | Warm temperate, moist | 29180 | High activity clay soil
7120 | ST ALBAN AURIOLLES | Warm temperate, dry | High activity clay soil | 61210 | Cool temperate, moist | 29180 | High activity clay soil
7120 | ST ALBAN AURIOLLES | Warm temperate, dry | High activity clay soil | 61220 | Cool temperate, moist | 29180 | High activity clay soil
7170 | ST ANDEOL DE BERG | Warm temperate, moist | High activity clay soil | 61230 | Cool temperate, moist | 29190 | High activity clay soil
7160 | ST ANDEOL DE FOURCHADES | Cool temperate, moist | High activity clay soil | 61240 | Cool temperate, moist | 29190 | High activity clay soil
7600 | ST ANDEOL DE VALS | Cool temperate, moist | High activity clay soil | 61250 | Warm temperate, moist | 29200 | High activity clay soil
7460 | ST ANDRE DE CRUZIERES | Warm temperate, dry | High activity clay soil | 61260 | Warm temperate, moist | 29233 | High activity clay soil
7690 | ST ANDRE EN VIVARAIS | Cool temperate, moist | spodic soil | 61330 | Warm temperate, moist | 29246 | High activity clay soil
7230 | ST ANDRE LACHAMP | Warm temperate, dry | High activity clay soil | 61340 | Warm temperate, moist | 29260 | High activity clay soil
7240 | ST APOLLINAIRE DE RIAS | Warm temperate, moist | High activity clay soil | 61350 | Warm temperate, moist | 29270 | High activity clay soil
7160 | ST BARTHELEMY LE MEIL | Cool temperate, moist | High activity clay soil | 61360 | Warm temperate, moist | 29270 | High activity clay soil
7270 | ST BARTHELEMY GROZON | Warm temperate, moist | High activity clay soil | 61390 | Cool temperate, moist | 29270 | High activity clay soil
7300 | ST BARTHELEMY LE PLAIN | Warm temperate, moist | High activity clay soil | 61400 | Warm temperate, moist | 29280 | High activity clay soil
7270 | ST BASILE | Warm temperate, moist | High activity clay soil | 61410 | Warm temperate, moist | 29290 | High activity clay soil
7210 | ST BAUZILE | Warm temperate, moist | High activity clay soil | 61420 | Cool temperate, moist | 29290 | High activity clay soil
7160 | ST CHRISTOL | Cool temperate, moist | High activity clay soil | 61440 | Cool temperate, moist | 29300 | High activity clay soil
7800 | ST CIERGE LA SERRE | Warm temperate, moist | High activity clay soil | 61500 | Warm temperate, moist | 29300 | High activity clay soil
7160 | ST CIERGE SOUS LE CHEYLARD | Cool temperate, moist | High activity clay soil | 61560 | Cool temperate, moist | 29310 | High activity clay soil
7380 | ST CIRGUES DE PRADES | Warm temperate, moist | High activity clay soil | 61570 | Cool temperate, moist | 29370 | High activity clay soil
7510 | ST CIRGUES EN MONTAGNE | Cool temperate, moist | spodic soil | 61600 | Warm temperate, moist | 29380 | High activity clay soil
7430 | ST CLAIR | Warm temperate, moist | #N/A | 61700 | Warm temperate, moist | 29390 | High activity clay soil
7310 | ST CLEMENT | Cool temperate, moist | High activity clay soil | 61800 | Warm temperate, moist | 29400 | High activity clay soil
7430 | ST CYR | Warm temperate, moist | #N/A | 62000 | Cool temperate, moist | 29410 | High activity clay soil
7340 | ST DESIRAT | Warm temperate, moist | High activity clay soil | 62100 | Warm temperate, dry | 29410 | High activity clay soil
7200 | ST DIDIER SOUS AUBENAS | Warm temperate, moist | High activity clay soil | 62111 | Cool temperate, moist | 29410 | High activity clay soil
7200 | ST ETIENNE DE BOULOGNE | Warm temperate, moist | High activity clay soil | 62118 | Warm temperate, moist | 29410 | High activity clay soil
7200 | ST ETIENNE DE FONTBELLON | Warm temperate, moist | High activity clay soil | 62120 | Warm temperate, moist | 29410 | High activity clay soil
7590 | ST ETIENNE DE LUGDARES | Cool temperate, moist | High activity clay soil | 62121 | Cool temperate, moist | 29420 | High activity clay soil
7190 | ST ETIENNE DE SERRE | Warm temperate, moist | spodic soil | 62123 | Cool temperate, moist | 29420 | High activity clay soil
7340 | ST ETIENNE DE VALOUX | Warm temperate, moist | High activity clay soil | 62124 | Cool temperate, moist | 29420 | High activity clay soil
7510 | STE EULALIE | Cool temperate, moist | spodic soil | 62127 | Cool temperate, moist | 29430 | High activity clay soil
7410 | ST FELICIEN | Warm temperate, moist | High activity clay soil | 62128 | Cool temperate, moist | 29440 | High activity clay soil
7360 | ST FORTUNAT SUR EYRIEUX | Warm temperate, moist | High activity clay soil | 62129 | Warm temperate, moist | 29440 | High activity clay soil
7230 | ST GENEST DE BEAUZON | Warm temperate, dry | High activity clay soil | 62130 | Cool temperate, moist | 29450 | High activity clay soil
7160 | ST GENEST LACHAMP | Cool temperate, moist | High activity clay soil | 62134 | Cool temperate, moist | 29450 | High activity clay soil
7190 | ST GENEST LACHAMP | Warm temperate, moist | spodic soil | 62136 | Warm temperate, moist | 29460 | High activity clay soil
7800 | ST GEORGES LES BAINS | Warm temperate, moist | High activity clay soil | 62138 | Warm temperate, moist | 29460 | High activity clay soil
7170 | ST GERMAIN | Warm temperate, moist | High activity clay soil | 62140 | Warm temperate, moist | 29510 | High activity clay soil
7580 | ST GINEYS EN COIRON | Warm temperate, moist | High activity clay soil | 62144 | Cool temperate, moist | 29510 | High activity clay soil
7340 | ST JACQUES D ATTICIEUX | Warm temperate, moist | High activity clay soil | 62147 | Cool temperate, moist | 29520 | High activity clay soil
7240 | ST JEAN CHAMBRE | Warm temperate, moist | High activity clay soil | 62150 | Warm temperate, moist | 29520 | High activity clay soil
7300 | ST JEAN DE MUZOLS | Warm temperate, moist | High activity clay soil | 62151 | Warm temperate, moist | 29530 | High activity clay soil
7580 | ST JEAN LE CENTENIER | Warm temperate, moist | High activity clay soil | 62152 | Warm temperate, moist | 29530 | High activity clay soil
7160 | ST JEAN ROURE | Cool temperate, moist | High activity clay soil | 62155 | Warm temperate, dry | 29550 | High activity clay soil
7320 | ST JEURE D ANDAURE | Cool temperate, moist | High activity clay soil | 62158 | Cool temperate, moist | 29560 | High activity clay soil
7290 | ST JEURE D AY | Warm temperate, moist | High activity clay soil | 62160 | Warm temperate, moist | 29590 | High activity clay soil
7530 | ST JOSEPH DES BANCS | Warm temperate, moist | High activity clay soil | 62170 | Warm temperate, dry | 29590 | High activity clay soil
7190 | ST JULIEN DU GUA | Warm temperate, moist | spodic soil | 62173 | Cool temperate, moist | 29600 | High activity clay soil
7200 | ST JULIEN DU SERRE | Warm temperate, moist | High activity clay soil | 62175 | Cool temperate, moist | 29620 | High activity clay soil
7000 | ST JULIEN EN ST ALBAN | Cool temperate, moist | High activity clay soil | 62179 | Warm temperate, moist | 29640 | High activity clay soil
7240 | ST JULIEN LE ROUX | Warm temperate, moist | High activity clay soil | 62182 | Cool temperate, moist | 29640 | High activity clay soil
7690 | ST JULIEN VOCANCE | Cool temperate, moist | spodic soil | 62190 | Cool temperate, moist | 29650 | High activity clay soil
7700 | ST JUST D ARDECHE | Warm temperate, dry | High activity clay soil | 62223 | Cool temperate, moist | 29670 | High activity clay soil
7210 | ST LAGER BRESSAC | Warm temperate, moist | High activity clay soil | 62240 | Warm temperate, moist | 29690 | High activity clay soil
7800 | ST LAURENT DU PAPE | Warm temperate, moist | High activity clay soil | 62250 | Warm temperate, dry | 29690 | High activity clay soil
7590 | ST LAURENT BAINS LAVAL D AURELLE | Cool temperate, moist | High activity clay soil | 62270 | Cool temperate, moist | 29690 | High activity clay soil
7590 | ST LAURENT BAINS LAVAL D AURELLE | Cool temperate, moist | High activity clay soil | 62280 | Warm temperate, dry | 29700 | High activity clay soil
7170 | ST LAURENT SOUS COIRON | Warm temperate, moist | High activity clay soil | 62310 | Warm temperate, moist | 29710 | High activity clay soil
7700 | ST MARCEL D ARDECHE | Warm temperate, dry | High activity clay soil | 62330 | Warm temperate, moist | 29710 | High activity clay soil
7100 | ST MARCEL LES ANNONAY | Cool temperate, moist | High activity clay soil | 62340 | Warm temperate, dry | 29720 | High activity clay soil
7140 | STE MARGUERITE LAFIGERE | Warm temperate, moist | High activity clay soil | 62350 | Warm temperate, moist | 29770 | High activity clay soil
7310 | ST MARTIAL | Cool temperate, moist | High activity clay soil | 62360 | Warm temperate, moist | 29790 | High activity clay soil
7700 | ST MARTIN D ARDECHE | Warm temperate, dry | High activity clay soil | 62370 | Warm temperate, moist | 29790 | High activity clay soil
7310 | ST MARTIN DE VALAMAS | Cool temperate, moist | High activity clay soil | 62380 | Warm temperate, moist | 29800 | High activity clay soil
7400 | ST MARTIN SUR LAVEZON | Warm temperate, moist | High activity clay soil | 62390 | Warm temperate, moist | 29800 | High activity clay soil
7400 | ST MARTIN SUR LAVEZON | Warm temperate, moist | High activity clay soil | 62450 | Cool temperate, moist | 29800 | High activity clay soil
7200 | ST MAURICE D ARDECHE | Warm temperate, moist | High activity clay soil | 62490 | Warm temperate, moist | 29810 | High activity clay soil
7170 | ST MAURICE D IBIE | Warm temperate, moist | High activity clay soil | 62550 | Cool temperate, moist | 29830 | High activity clay soil
7190 | ST MAURICE EN CHALENCON | Warm temperate, moist | spodic soil | 62560 | Cool temperate, moist | 29860 | High activity clay soil
7260 | ST MELANY | Warm temperate, moist | High activity clay soil | 62570 | Warm temperate, moist | 29860 | High activity clay soil
7160 | ST MICHEL D AURANCE | Cool temperate, moist | High activity clay soil | 62575 | Warm temperate, moist | 29860 | High activity clay soil
7200 | ST MICHEL DE BOULOGNE | Warm temperate, moist | High activity clay soil | 62580 | Warm temperate, moist | 29860 | High activity clay soil
7360 | ST MICHEL DE CHABRILLANOUX | Warm temperate, moist | High activity clay soil | 62610 | Warm temperate, dry | 29870 | High activity clay soil
7220 | ST MONTAN | Warm temperate, moist | High activity clay soil | 62620 | Cool temperate, moist | 29890 | High activity clay soil
7460 | ST PAUL LE JEUNE | Warm temperate, dry | High activity clay soil | 62630 | Warm temperate, moist | 29930 | High activity clay soil
7130 | ST PERAY | Warm temperate, moist | #N/A | 62650 | Warm temperate, moist | 29970 | High activity clay soil
7450 | ST PIERRE DE COLOMBIER | Cool temperate, moist | spodic soil | 62690 | Cool temperate, moist | 30000 | High activity clay soil
7400 | ST PIERRE LA ROCHE | Warm temperate, moist | High activity clay soil | 62720 | Warm temperate, moist | 30110 | High activity clay soil
7140 | ST PIERRE ST JEAN | Warm temperate, moist | High activity clay soil | 62730 | Warm temperate, dry | 30110 | High activity clay soil
7140 | ST PIERRE ST JEAN | Warm temperate, moist | High activity clay soil | 62750 | Warm temperate, moist | 30120 | High activity clay soil
7520 | ST PIERRE SUR DOUX | Cool temperate, moist | High activity clay soil | 62760 | Cool temperate, moist | 30120 | High activity clay soil
7190 | ST PIERREVILLE | Warm temperate, moist | spodic soil | 62770 | Warm temperate, moist | 30120 | High activity clay soil
7580 | ST PONS | Warm temperate, moist | High activity clay soil | 62810 | Cool temperate, moist | 30120 | High activity clay soil
7000 | ST PRIEST | Cool temperate, moist | High activity clay soil | 62830 | Warm temperate, moist | 30122 | High activity clay soil
7200 | ST PRIVAT | Warm temperate, moist | High activity clay soil | 62840 | Warm temperate, moist | 30125 | High activity clay soil
7270 | ST PRIX | Warm temperate, moist | High activity clay soil | 62850 | Warm temperate, moist | 30126 | High activity clay soil
7700 | ST REMEZE | Warm temperate, dry | High activity clay soil | 62860 | Warm temperate, moist | 30140 | High activity clay soil
7290 | ST ROMAIN D AY | Warm temperate, moist | High activity clay soil | 62870 | Warm temperate, moist | 30140 | High activity clay soil
7130 | ST ROMAIN DE LERPS | Warm temperate, moist | #N/A | 62880 | Warm temperate, moist | 30140 | High activity clay soil
7460 | ST SAUVEUR DE CRUZIERES | Warm temperate, dry | High activity clay soil | 62890 | Warm temperate, moist | 30140 | High activity clay soil
7190 | ST SAUVEUR DE MONTAGUT | Warm temperate, moist | spodic soil | 62910 | Warm temperate, moist | 30150 | High activity clay soil
7200 | ST SERNIN | Warm temperate, moist | High activity clay soil | 62920 | Warm temperate, moist | 30160 | High activity clay soil
7440 | ST SYLVESTRE | Warm temperate, moist | High activity clay soil | 62930 | Warm temperate, dry | 30160 | High activity clay soil
7210 | ST SYMPHORIEN SOUS CHOMERAC | Warm temperate, moist | High activity clay soil | 62960 | Cool temperate, moist | 30170 | High activity clay soil
7290 | ST SYMPHORIEN DE MAHUN | Warm temperate, moist | High activity clay soil | 62990 | Warm temperate, moist | 30170 | High activity clay soil
7220 | ST THOME | Warm temperate, moist | High activity clay soil | 63000 | Warm temperate, dry | 30190 | High activity clay soil
7410 | ST VICTOR | Warm temperate, moist | High activity clay soil | 63114 | Warm temperate, dry | 30190 | High activity clay soil
7210 | ST VINCENT DE BARRES | Warm temperate, moist | High activity clay soil | 63120 | Warm temperate, moist | 30200 | High activity clay soil
7360 | ST VINCENT DE DURFORT | Warm temperate, moist | High activity clay soil | 63122 | Cool temperate, moist | 30200 | High activity clay soil
7150 | SALAVAS | Warm temperate, dry | High activity clay soil | 63160 | Warm temperate, dry | 30200 | High activity clay soil
7140 | LES SALELLES | Warm temperate, moist | High activity clay soil | 63200 | Warm temperate, dry | 30200 | High activity clay soil
7120 | SAMPZON | Warm temperate, dry | High activity clay soil | 63210 | Cool temperate, moist | 30200 | High activity clay soil
7110 | SANILHAC | Warm temperate, moist | High activity clay soil | 63220 | Cool temperate, moist | 30210 | High activity clay soil
7370 | SARRAS | Warm temperate, moist | #N/A | 63230 | Cool temperate, moist | 30210 | High activity clay soil
7290 | SATILLIEU | Warm temperate, moist | High activity clay soil | 63250 | Cool temperate, moist | 30210 | High activity clay soil
7430 | SAVAS | Warm temperate, moist | #N/A | 63260 | Warm temperate, dry | 30220 | High activity clay soil
7400 | SCEAUTRES | Warm temperate, moist | High activity clay soil | 63270 | Cool temperate, moist | 30220 | High activity clay soil
7610 | SECHERAS | Warm temperate, moist | High activity clay soil | 63290 | Warm temperate, dry | 30230 | High activity clay soil
7340 | SERRIERES | Warm temperate, moist | High activity clay soil | 63300 | Warm temperate, dry | 30250 | High activity clay soil
7240 | SILHAC | Warm temperate, moist | High activity clay soil | 63310 | Warm temperate, dry | 30250 | High activity clay soil
7380 | LA SOUCHE | Warm temperate, moist | High activity clay soil | 63320 | Cool temperate, moist | 30260 | High activity clay soil
7130 | SOYONS | Warm temperate, moist | #N/A | 63330 | Cool temperate, moist | 30260 | High activity clay soil
7340 | TALENCIEUX | Warm temperate, moist | High activity clay soil | 63340 | Warm temperate, dry | 30270 | High activity clay soil
7110 | TAURIERS | Warm temperate, moist | High activity clay soil | 63350 | Warm temperate, dry | 30290 | High activity clay soil
7400 | LE TEIL | Warm temperate, moist | High activity clay soil | 63380 | Cool temperate, moist | 30300 | High activity clay soil
7340 | THORRENC | Warm temperate, moist | High activity clay soil | 63390 | Cool temperate, moist | 30300 | High activity clay soil
7330 | THUEYTS | Cool temperate, moist | spodic soil | 63410 | Cool temperate, moist | 30300 | High activity clay soil
7130 | TOULAUD | Warm temperate, moist | #N/A | 63420 | Cool temperate, moist | 30320 | High activity clay soil
7300 | TOURNON SUR RHONE | Warm temperate, moist | High activity clay soil | 63430 | Warm temperate, dry | 30330 | High activity clay soil
7200 | UCEL | Warm temperate, moist | High activity clay soil | 63440 | Cool temperate, moist | 30330 | High activity clay soil
7510 | USCLADES ET RIEUTORD | Cool temperate, moist | spodic soil | 63450 | Cool temperate, moist | 30340 | High activity clay soil
7110 | UZER | Warm temperate, moist | High activity clay soil | 63460 | Warm temperate, dry | 30340 | High activity clay soil
7150 | VAGNAS | Warm temperate, dry | High activity clay soil | 63480 | Cool temperate, moist | 30350 | High activity clay soil
7110 | VALGORGE | Warm temperate, moist | High activity clay soil | 63490 | Warm temperate, dry | 30350 | High activity clay soil
7150 | VALLON PONT D ARC | Warm temperate, dry | High activity clay soil | 63500 | Warm temperate, dry | 30360 | High activity clay soil
7600 | VALS LES BAINS | Cool temperate, moist | High activity clay soil | 63520 | Warm temperate, moist | 30360 | High activity clay soil
7400 | VALVIGNERES | Warm temperate, moist | High activity clay soil | 63530 | Cool temperate, moist | 30400 | High activity clay soil
7690 | VANOSC | Cool temperate, moist | spodic soil | 63550 | Cool temperate, moist | 30420 | High activity clay soil
7140 | LES VANS | Warm temperate, moist | High activity clay soil | 63560 | Cool temperate, moist | 30430 | High activity clay soil
7140 | LES VANS | Warm temperate, moist | High activity clay soil | 63570 | Warm temperate, dry | 30430 | High activity clay soil
7140 | LES VANS | Warm temperate, moist | High activity clay soil | 63580 | Cool temperate, moist | 30430 | High activity clay soil
7140 | LES VANS | Warm temperate, moist | High activity clay soil | 63630 | Cool temperate, moist | 30440 | High activity clay soil
7410 | VAUDEVANT | Warm temperate, moist | High activity clay soil | 63640 | Cool temperate, moist | 30450 | High activity clay soil
7260 | VERNON | Warm temperate, moist | High activity clay soil | 63650 | Cool temperate, moist | 30450 | High activity clay soil
7430 | VERNOSC LES ANNONAY | Warm temperate, moist | #N/A | 63660 | Cool temperate, moist | 30460 | High activity clay soil
7240 | VERNOUX EN VIVARAIS | Warm temperate, moist | High activity clay soil | 63670 | Warm temperate, dry | 30460 | High activity clay soil
7200 | VESSEAUX | Warm temperate, moist | High activity clay soil | 63700 | Cool temperate, moist | 30500 | High activity clay soil
7000 | VEYRAS | Cool temperate, moist | High activity clay soil | 63710 | Cool temperate, moist | 30500 | High activity clay soil
7170 | VILLENEUVE DE BERG | Warm temperate, moist | High activity clay soil | 63720 | Warm temperate, dry | 30510 | High activity clay soil
7690 | VILLEVOCANCE | Cool temperate, moist | spodic soil | 63730 | Warm temperate, dry | 30530 | High activity clay soil
7110 | VINEZAC | Warm temperate, moist | High activity clay soil | 63770 | Cool temperate, moist | 30540 | High activity clay soil
7340 | VINZIEUX | Warm temperate, moist | High activity clay soil | 63780 | Cool temperate, moist | 30570 | High activity clay soil
7610 | VION | Warm temperate, moist | High activity clay soil | 63830 | Cool temperate, moist | 30580 | High activity clay soil
7220 | VIVIERS | Warm temperate, moist | High activity clay soil | 63840 | Cool temperate, moist | 30580 | High activity clay soil
7690 | VOCANCE | Cool temperate, moist | spodic soil | 63910 | Warm temperate, dry | 30580 | High activity clay soil
7200 | VOGUE | Warm temperate, moist | High activity clay soil | 63920 | Warm temperate, dry | 30600 | High activity clay soil
7800 | LA VOULTE SUR RHONE | Warm temperate, moist | High activity clay soil | 63930 | Cool temperate, moist | 30610 | High activity clay soil
8300 | ACY ROMANCE | Warm temperate, moist | High activity clay soil | 63940 | Cool temperate, moist | 30630 | High activity clay soil
8090 | AIGLEMONT | Cool temperate, moist | High activity clay soil | 64110 | Warm temperate, moist | 30650 | High activity clay soil
8190 | AIRE | Warm temperate, moist | High activity clay soil | 64120 | Warm temperate, moist | 30670 | High activity clay soil
8310 | ALINCOURT | Warm temperate, moist | High activity clay soil | 64122 | Warm temperate, moist | 30700 | High activity clay soil
8130 | ALLAND HUY ET SAUSSEUIL | Warm temperate, moist | High activity clay soil | 64130 | Warm temperate, moist | 30700 | High activity clay soil
8300 | AMAGNE | Warm temperate, moist | High activity clay soil | 64150 | Warm temperate, moist | 30700 | High activity clay soil
8130 | AMBLY FLEURY | Warm temperate, moist | High activity clay soil | 64160 | Warm temperate, moist | 30700 | High activity clay soil
8500 | ANCHAMPS | Cool temperate, moist | High activity clay soil | 64170 | Warm temperate, moist | 30700 | High activity clay soil
8450 | ANGECOURT | Cool temperate, moist | High activity clay soil | 64190 | Warm temperate, moist | 30730 | High activity clay soil
8310 | ANNELLES | Warm temperate, moist | High activity clay soil | 64220 | Warm temperate, moist | 30750 | High activity clay soil
8260 | ANTHENY | Cool temperate, moist | High activity clay soil | 64230 | Warm temperate, moist | 30750 | High activity clay soil
8290 | AOUSTE | Cool temperate, moist | High activity clay soil | 64240 | Warm temperate, moist | 30760 | High activity clay soil
8250 | APREMONT | Warm temperate, moist | High activity clay soil | 64250 | Warm temperate, moist | 30760 | High activity clay soil
8400 | ARDEUIL ET MONTFAUXELLES | Warm temperate, moist | High activity clay soil | 64260 | Warm temperate, moist | 30770 | High activity clay soil
8390 | LES GRANDES ARMOISES | Cool temperate, moist | High activity clay soil | 64270 | Warm temperate, moist | 30770 | High activity clay soil
8390 | LES PETITES ARMOISES | Cool temperate, moist | High activity clay soil | 64290 | Warm temperate, moist | 30800 | High activity clay soil
8300 | ARNICOURT | Warm temperate, moist | High activity clay soil | 64300 | Warm temperate, moist | 30840 | High activity clay soil
8090 | ARREUX | Cool temperate, moist | High activity clay soil | 64310 | Warm temperate, moist | 31110 | High activity clay soil
8390 | ARTAISE LE VIVIER | Cool temperate, moist | High activity clay soil | 64330 | Warm temperate, moist | 31110 | High activity clay soil
8190 | ASFELD | Warm temperate, moist | High activity clay soil | 64350 | Warm temperate, moist | 31110 | High activity clay soil
8130 | ATTIGNY | Warm temperate, moist | High activity clay soil | 64360 | Warm temperate, moist | 31120 | High activity clay soil
8150 | AUBIGNY LES POTHEES | Cool temperate, moist | High activity clay soil | 64390 | Warm temperate, moist | 31130 | High activity clay soil
8270 | AUBONCOURT VAUZELLES | Cool temperate, moist | High activity clay soil | 64400 | Warm temperate, moist | 31150 | High activity clay soil
8320 | AUBRIVES | Cool temperate, moist | #N/A | 64410 | Warm temperate, moist | 31160 | High activity clay soil
8370 | AUFLANCE | Cool temperate, moist | High activity clay soil | 64430 | Warm temperate, moist | 31160 | High activity clay soil
8380 | AUGE | Cool temperate, moist | High activity clay soil | 64440 | Cool temperate, moist | 31160 | High activity clay soil
8400 | AURE | Warm temperate, moist | High activity clay soil | 64450 | Warm temperate, moist | 31160 | High activity clay soil
8310 | AUSSONCE | Warm temperate, moist | High activity clay soil | 64470 | Warm temperate, moist | 31160 | High activity clay soil
8240 | AUTHE | Cool temperate, moist | High activity clay soil | 64480 | Warm temperate, moist | 31190 | High activity clay soil
8210 | AUTRECOURT ET POURRON | Cool temperate, moist | High activity clay soil | 64490 | Cool temperate, moist | 31190 | High activity clay soil
8240 | AUTRUCHE | Cool temperate, moist | High activity clay soil | 64500 | Warm temperate, moist | 31190 | High activity clay soil
8250 | AUTRY | Warm temperate, moist | High activity clay soil | 64520 | Warm temperate, moist | 31220 | High activity clay soil
8260 | AUVILLERS LES FORGES | Cool temperate, moist | High activity clay soil | 64560 | Warm temperate, moist | 31220 | High activity clay soil
8260 | AUVILLERS LES FORGES | Cool temperate, moist | High activity clay soil | 64570 | Warm temperate, moist | 31230 | High activity clay soil
8300 | AVANCON | Warm temperate, moist | High activity clay soil | 64640 | Warm temperate, moist | 31230 | High activity clay soil
8190 | AVAUX | Warm temperate, moist | High activity clay soil | 64660 | Warm temperate, moist | 31230 | High activity clay soil
8000 | LES AYVELLES | Cool temperate, moist | High activity clay soil | 64780 | Warm temperate, moist | 31230 | High activity clay soil
8430 | BAALONS | Cool temperate, moist | High activity clay soil | 64800 | Warm temperate, moist | 31260 | High activity clay soil
8200 | BALAN | Cool temperate, moist | High activity clay soil | 64870 | Warm temperate, moist | 31260 | High activity clay soil
8190 | BALHAM | Warm temperate, moist | High activity clay soil | 64990 | Warm temperate, moist | 31260 | High activity clay soil
8400 | BALLAY | Warm temperate, moist | High activity clay soil | 65100 | Warm temperate, moist | 31290 | High activity clay soil
8220 | BANOGNE RECOUVRANCE | Cool temperate, moist | High activity clay soil | 65110 | Cool temperate, moist | 31290 | High activity clay soil
8430 | BARBAISE | Cool temperate, moist | High activity clay soil | 65120 | Cool temperate, moist | 31290 | High activity clay soil
8300 | BARBY | Warm temperate, moist | High activity clay soil | 65130 | Warm temperate, moist | 31310 | High activity clay soil
8240 | BAR LES BUZANCY | Cool temperate, moist | High activity clay soil | 65150 | Warm temperate, moist | 31310 | High activity clay soil
8240 | BAYONVILLE | Cool temperate, moist | High activity clay soil | 65170 | Cool temperate, moist | 31310 | High activity clay soil
8140 | BAZEILLES | Cool temperate, moist | High activity clay soil | 65190 | Warm temperate, moist | 31310 | High activity clay soil
8140 | BAZEILLES | Cool temperate, moist | High activity clay soil | 65200 | Warm temperate, moist | 31330 | High activity clay soil
8140 | BAZEILLES | Cool temperate, moist | High activity clay soil | 65230 | Warm temperate, moist | 31330 | High activity clay soil
8140 | BAZEILLES | Cool temperate, moist | High activity clay soil | 65240 | Cool temperate, moist | 31340 | High activity clay soil
8210 | BEAUMONT EN ARGONNE | Cool temperate, moist | High activity clay soil | 65250 | Warm temperate, moist | 31340 | High activity clay soil
8250 | BEFFU ET LE MORTHOMME | Warm temperate, moist | High activity clay soil | 65320 | Warm temperate, moist | 31350 | High activity clay soil
8240 | BELLEVILLE ET CHATILLON SUR BAR | Cool temperate, moist | High activity clay soil | 65330 | Warm temperate, moist | 31350 | High activity clay soil
8240 | BELLEVILLE ET CHATILLON SUR BAR | Cool temperate, moist | High activity clay soil | 65370 | Cool temperate, moist | 31350 | High activity clay soil
8090 | BELVAL | Cool temperate, moist | High activity clay soil | 65380 | Warm temperate, moist | 31360 | High activity clay soil
8240 | BELVAL BOIS DES DAMES | Cool temperate, moist | High activity clay soil | 65400 | Cool temperate, moist | 31370 | High activity clay soil
8300 | BERGNICOURT | Warm temperate, moist | High activity clay soil | 65410 | Cool temperate, moist | 31380 | High activity clay soil
8240 | LA BERLIERE | Cool temperate, moist | High activity clay soil | 65590 | Cool temperate, moist | 31380 | High activity clay soil
8300 | BERTONCOURT | Warm temperate, moist | High activity clay soil | 65670 | Warm temperate, moist | 31390 | High activity clay soil
8450 | LA BESACE | Cool temperate, moist | High activity clay soil | 65690 | Warm temperate, moist | 31390 | High activity clay soil
8300 | BIERMES | Warm temperate, moist | High activity clay soil | 65700 | Warm temperate, moist | 31410 | High activity clay soil
8370 | BIEVRES | Cool temperate, moist | High activity clay soil | 65710 | Cool temperate, moist | 31410 | High activity clay soil
8310 | BIGNICOURT | Warm temperate, moist | High activity clay soil | 66110 | Warm temperate, moist | 31420 | High activity clay soil
8110 | BLAGNY | Cool temperate, moist | High activity clay soil | 66130 | Warm temperate, dry | 31420 | High activity clay soil
8290 | BLANCHEFOSSE ET BAY | Cool temperate, moist | High activity clay soil | 66150 | Warm temperate, moist | 31420 | High activity clay soil
8290 | BLANCHEFOSSE ET BAY | Cool temperate, moist | High activity clay soil | 66170 | Warm temperate, dry | 31430 | High activity clay soil
8190 | BLANZY LA SALONNAISE | Warm temperate, moist | High activity clay soil | 66200 | Warm temperate, dry | 31430 | High activity clay soil
8260 | BLOMBAY | Cool temperate, moist | High activity clay soil | 66210 | Cool temperate, moist | 31440 | High activity clay soil
8290 | BOSSUS LES RUMIGNY | Cool temperate, moist | High activity clay soil | 66220 | Warm temperate, dry | 31440 | High activity clay soil
8250 | BOUCONVILLE | Warm temperate, moist | High activity clay soil | 66230 | Warm temperate, moist | 31440 | High activity clay soil
8240 | BOULT AUX BOIS | Cool temperate, moist | High activity clay soil | 66260 | Warm temperate, moist | 31450 | High activity clay soil
8410 | BOULZICOURT | Cool temperate, moist | #N/A | 66300 | Warm temperate, dry | 31450 | High activity clay soil
8400 | BOURCQ | Warm temperate, moist | High activity clay soil | 66320 | Warm temperate, dry | 31460 | High activity clay soil
8230 | BOURG FIDELE | Cool temperate, moist | High activity clay soil | 66340 | Cool temperate, moist | 31460 | High activity clay soil
8430 | BOUVELLEMONT | Cool temperate, moist | High activity clay soil | 66360 | Warm temperate, moist | 31460 | High activity clay soil
8120 | BOGNY SUR MEUSE | Cool temperate, moist | #N/A | 66370 | Warm temperate, dry | 31480 | High activity clay soil
8400 | BRECY BRIERES | Warm temperate, moist | High activity clay soil | 66400 | Warm temperate, dry | 31510 | High activity clay soil
8140 | BREVILLY | Cool temperate, moist | High activity clay soil | 66450 | Warm temperate, dry | 31510 | High activity clay soil
8190 | BRIENNE SUR AISNE | Warm temperate, moist | High activity clay soil | 66480 | Warm temperate, dry | 31510 | High activity clay soil
8240 | BRIEULLES SUR BAR | Cool temperate, moist | High activity clay soil | 66490 | Warm temperate, dry | 31520 | High activity clay soil
8240 | BRIQUENAY | Cool temperate, moist | High activity clay soil | 66500 | Warm temperate, dry | 31530 | High activity clay soil
8380 | BROGNON | Cool temperate, moist | High activity clay soil | 66510 | Warm temperate, dry | 31540 | High activity clay soil
8450 | BULSON | Cool temperate, moist | High activity clay soil | 66600 | Warm temperate, dry | 31540 | High activity clay soil
8240 | BUZANCY | Cool temperate, moist | High activity clay soil | 66650 | Warm temperate, dry | 31550 | High activity clay soil
8240 | BUZANCY | Cool temperate, moist | High activity clay soil | 66690 | Warm temperate, dry | 31560 | High activity clay soil
8110 | CARIGNAN | Cool temperate, moist | High activity clay soil | 66700 | Warm temperate, dry | 31560 | High activity clay soil
8110 | CARIGNAN | Cool temperate, moist | High activity clay soil | 66720 | Warm temperate, dry | 31560 | High activity clay soil
8310 | CAUROY | Warm temperate, moist | High activity clay soil | 66730 | Warm temperate, moist | 31570 | High activity clay soil
8260 | CERNION | Cool temperate, moist | High activity clay soil | 66740 | Warm temperate, dry | 31580 | High activity clay soil
8430 | CHAGNY | Cool temperate, moist | High activity clay soil | 66760 | Cool temperate, moist | 31580 | High activity clay soil
8160 | CHALANDRY ELAIRE | Cool temperate, moist | High activity clay soil | 66800 | Cool temperate, moist | 31590 | High activity clay soil
8400 | CHALLERANGE | Warm temperate, moist | High activity clay soil | 66820 | Warm temperate, moist | 31600 | High activity clay soil
8250 | CHAMPIGNEULLE | Warm temperate, moist | High activity clay soil | 67000 | Warm temperate, dry | 31620 | High activity clay soil
8430 | CHAMPIGNEUL SUR VENCE | Cool temperate, moist | High activity clay soil | 67110 | Cool temperate, moist | 31650 | High activity clay soil
8260 | CHAMPLIN | Cool temperate, moist | High activity clay soil | 67115 | Warm temperate, dry | 31660 | High activity clay soil
8200 | LA CHAPELLE | Cool temperate, moist | High activity clay soil | 67117 | Cool temperate, dry | 31800 | High activity clay soil
8220 | CHAPPES | Cool temperate, moist | High activity clay soil | 67120 | Cool temperate, dry | 31800 | High activity clay soil
8130 | CHARBOGNE | Warm temperate, moist | High activity clay soil | 67130 | Cool temperate, moist | 31810 | High activity clay soil
8400 | CHARDENY | Warm temperate, moist | High activity clay soil | 67140 | Cool temperate, moist | 31820 | High activity clay soil
8000 | CHARLEVILLE MEZIERES | Cool temperate, moist | High activity clay soil | 67150 | Warm temperate, dry | 31830 | High activity clay soil
8600 | CHARNOIS | Cool temperate, moist | High activity clay soil | 67160 | Warm temperate, moist | 31870 | High activity clay soil
8360 | CHATEAU PORCIEN | Warm temperate, moist | High activity clay soil | 67170 | Warm temperate, dry | 32000 | High activity clay soil
8250 | CHATEL CHEHERY | Warm temperate, moist | High activity clay soil | 67190 | Cool temperate, moist | 32100 | High activity clay soil
8150 | LE CHATELET SUR SORMONNE | Cool temperate, moist | High activity clay soil | 67210 | Warm temperate, dry | 32100 | High activity clay soil
8300 | LE CHATELET SUR RETOURNE | Warm temperate, moist | High activity clay soil | 67220 | Cool temperate, moist | 32100 | High activity clay soil
8220 | CHAUMONT PORCIEN | Cool temperate, moist | High activity clay soil | 67230 | Warm temperate, dry | 32110 | High activity clay soil
8220 | CHAUMONT PORCIEN | Cool temperate, moist | High activity clay soil | 67240 | Warm temperate, moist | 32110 | High activity clay soil
8220 | CHAUMONT PORCIEN | Cool temperate, moist | High activity clay soil | 67250 | Cool temperate, moist | 32120 | High activity clay soil
8350 | CHEMERY CHEHERY | Cool temperate, moist | High activity clay soil | 67260 | Cool temperate, moist | 32120 | High activity clay soil
8450 | CHEMERY CHEHERY | Cool temperate, moist | High activity clay soil | 67270 | Cool temperate, moist | 32120 | High activity clay soil
8450 | CHEMERY CHEHERY | Cool temperate, moist | High activity clay soil | 67280 | Cool temperate, moist | 32130 | High activity clay soil
8450 | CHEMERY CHEHERY | Cool temperate, moist | High activity clay soil | 67290 | Cool temperate, moist | 32130 | High activity clay soil
8390 | BAIRON ET SES ENVIRONS | Cool temperate, moist | High activity clay soil | 67310 | Cool temperate, moist | 32130 | High activity clay soil
8390 | BAIRON ET SES ENVIRONS | Cool temperate, moist | High activity clay soil | 67320 | Cool temperate, moist | 32130 | High activity clay soil
8400 | BAIRON ET SES ENVIRONS | Warm temperate, moist | High activity clay soil | 67330 | Cool temperate, moist | 32140 | High activity clay soil
8270 | CHESNOIS AUBONCOURT | Cool temperate, moist | High activity clay soil | 67340 | Cool temperate, moist | 32140 | High activity clay soil
8350 | CHEVEUGES | Cool temperate, moist | High activity clay soil | 67360 | Cool temperate, moist | 32140 | High activity clay soil
8250 | CHEVIERES | Warm temperate, moist | High activity clay soil | 67370 | Cool temperate, dry | 32150 | High activity clay soil
8260 | CHILLY | Cool temperate, moist | High activity clay soil | 67390 | Warm temperate, dry | 32150 | High activity clay soil
8600 | CHOOZ | Cool temperate, moist | High activity clay soil | 67420 | Cool temperate, moist | 32160 | High activity clay soil
8130 | CHUFFILLY ROCHE | Warm temperate, moist | High activity clay soil | 67430 | Cool temperate, moist | 32160 | High activity clay soil
8460 | CLAVY WARBY | Cool temperate, moist | High activity clay soil | 67440 | Cool temperate, moist | 32170 | High activity clay soil
8090 | CLIRON | Cool temperate, moist | High activity clay soil | 67470 | Warm temperate, moist | 32170 | High activity clay soil
8360 | CONDE LES HERPY | Warm temperate, moist | High activity clay soil | 67480 | Warm temperate, moist | 32190 | High activity clay soil
8250 | CONDE LES AUTRY | Warm temperate, moist | High activity clay soil | 67500 | Warm temperate, moist | 32190 | High activity clay soil
8400 | CONTREUVE | Warm temperate, moist | High activity clay soil | 67520 | Cool temperate, moist | 32190 | High activity clay soil
8250 | CORNAY | Warm temperate, moist | High activity clay soil | 67530 | Cool temperate, moist | 32190 | High activity clay soil
8270 | CORNY MACHEROMENIL | Cool temperate, moist | High activity clay soil | 67540 | Warm temperate, dry | 32190 | High activity clay soil
8300 | COUCY | Warm temperate, moist | High activity clay soil | 67580 | Cool temperate, moist | 32190 | High activity clay soil
8130 | COULOMMES ET MARQUENY | Warm temperate, moist | High activity clay soil | 67590 | Cool temperate, moist | 32200 | High activity clay soil
8400 | LA CROIX AUX BOIS | Warm temperate, moist | High activity clay soil | 67600 | Warm temperate, dry | 32220 | High activity clay soil
8140 | DAIGNY | Cool temperate, moist | High activity clay soil | 67620 | Warm temperate, moist | 32230 | High activity clay soil
8090 | DAMOUZY | Cool temperate, moist | High activity clay soil | 67630 | Warm temperate, moist | 32230 | High activity clay soil
8110 | LES DEUX VILLES | Cool temperate, moist | High activity clay soil | 67660 | Warm temperate, moist | 32260 | High activity clay soil
8800 | DEVILLE | Cool temperate, moist | High activity clay soil | 67680 | Cool temperate, dry | 32260 | High activity clay soil
8160 | DOM LE MESNIL | Cool temperate, moist | High activity clay soil | 67700 | Cool temperate, moist | 32260 | High activity clay soil
8160 | DOM LE MESNIL | Cool temperate, moist | High activity clay soil | 67710 | Cool temperate, moist | 32270 | High activity clay soil
8460 | DOMMERY | Cool temperate, moist | High activity clay soil | 67720 | Warm temperate, dry | 32270 | High activity clay soil
8350 | DONCHERY | Cool temperate, moist | High activity clay soil | 67730 | Cool temperate, moist | 32270 | High activity clay soil
8220 | DOUMELY BEGNY | Cool temperate, moist | High activity clay soil | 67760 | Warm temperate, dry | 32290 | High activity clay soil
8300 | DOUX | Warm temperate, moist | High activity clay soil | 67960 | Warm temperate, dry | 32300 | High activity clay soil
8140 | DOUZY | Cool temperate, moist | High activity clay soil | 68125 | Warm temperate, dry | 32300 | High activity clay soil
8140 | DOUZY | Cool temperate, moist | High activity clay soil | 68127 | Warm temperate, dry | 32300 | High activity clay soil
8220 | DRAIZE | Cool temperate, moist | High activity clay soil | 68130 | Cool temperate, moist | 32310 | High activity clay soil
8310 | DRICOURT | Warm temperate, moist | High activity clay soil | 68140 | Cool temperate, moist | 32310 | High activity clay soil
8300 | L ECAILLE | Warm temperate, moist | High activity clay soil | 68150 | Cool temperate, moist | 32320 | High activity clay soil
8150 | L ECHELLE | Cool temperate, moist | High activity clay soil | 68160 | Cool temperate, moist | 32320 | High activity clay soil
8300 | ECLY | Warm temperate, moist | High activity clay soil | 68190 | Warm temperate, dry | 32320 | High activity clay soil
8130 | ECORDAL | Warm temperate, moist | High activity clay soil | 68210 | Cool temperate, moist | 32330 | High activity clay soil
8110 | ESCOMBRES ET LE CHESNOIS | Cool temperate, moist | High activity clay soil | 68220 | Cool temperate, moist | 32350 | High activity clay soil
8260 | ESTREBAY | Cool temperate, moist | High activity clay soil | 68230 | Cool temperate, moist | 32350 | High activity clay soil
8260 | ETALLE | Cool temperate, moist | High activity clay soil | 68260 | Warm temperate, dry | 32350 | High activity clay soil
8260 | ETEIGNIERES | Cool temperate, moist | High activity clay soil | 68280 | Warm temperate, dry | 32350 | High activity clay soil
8160 | ETREPIGNY | Cool temperate, moist | High activity clay soil | 68290 | Cool temperate, moist | 32360 | High activity clay soil
8210 | EUILLY ET LOMBUT | Cool temperate, moist | High activity clay soil | 68300 | Warm temperate, moist | 32370 | High activity clay soil
8090 | EVIGNY | Cool temperate, moist | High activity clay soil | 68310 | Cool temperate, moist | 32370 | High activity clay soil
8250 | EXERMONT | Warm temperate, moist | High activity clay soil | 68320 | Warm temperate, dry | 32380 | High activity clay soil
8090 | FAGNON | Cool temperate, moist | High activity clay soil | 68350 | Cool temperate, moist | 32390 | High activity clay soil
8270 | FAISSAULT | Cool temperate, moist | High activity clay soil | 68380 | Cool temperate, moist | 32390 | High activity clay soil
8400 | FALAISE | Warm temperate, moist | High activity clay soil | 68390 | Warm temperate, dry | 32400 | High activity clay soil
8270 | FALSE | Cool temperate, moist | High activity clay soil | 68410 | Cool temperate, moist | 32400 | High activity clay soil
8170 | FEPIN | Cool temperate, moist | High activity clay soil | 68420 | Cool temperate, moist | 32410 | High activity clay soil
8290 | LA FEREE | Cool temperate, moist | High activity clay soil | 68440 | Warm temperate, moist | 32420 | High activity clay soil
8370 | LA FERTE SUR CHIERS | Cool temperate, moist | High activity clay soil | 68480 | Cool temperate, moist | 32420 | High activity clay soil
8260 | FLAIGNES HAVYS | Cool temperate, moist | High activity clay soil | 68490 | Warm temperate, moist | 32430 | High activity clay soil
8260 | FLAIGNES HAVYS | Cool temperate, moist | High activity clay soil | 68500 | Cool temperate, moist | 32430 | High activity clay soil
8200 | FLEIGNEUX | Cool temperate, moist | High activity clay soil | 68520 | Cool temperate, moist | 32480 | High activity clay soil
8250 | FLEVILLE | Warm temperate, moist | High activity clay soil | 68550 | Cool temperate, moist | 32490 | High activity clay soil
8380 | FLIGNY | Cool temperate, moist | High activity clay soil | 68580 | Cool temperate, moist | 32500 | High activity clay soil
8160 | FLIZE | Cool temperate, moist | High activity clay soil | 68600 | Warm temperate, dry | 32500 | High activity clay soil
8160 | FLIZE | Cool temperate, moist | High activity clay soil | 68610 | Cool temperate, moist | 32500 | High activity clay soil
8160 | FLIZE | Cool temperate, moist | High activity clay soil | 68640 | Cool temperate, moist | 32500 | High activity clay soil
8160 | FLIZE | Cool temperate, moist | High activity clay soil | 68700 | Cool temperate, moist | 32550 | High activity clay soil
8200 | FLOING | Cool temperate, moist | High activity clay soil | 68740 | Warm temperate, dry | 32600 | High activity clay soil
8600 | FOISCHES | Cool temperate, moist | High activity clay soil | 68760 | Cool temperate, moist | 32600 | High activity clay soil
8240 | FOSSE | Cool temperate, moist | High activity clay soil | 68870 | Cool temperate, moist | 32720 | High activity clay soil
8220 | FRAILLICOURT | Cool temperate, moist | High activity clay soil | 68890 | Warm temperate, dry | 32800 | High activity clay soil
8140 | FRANCHEVAL | Cool temperate, moist | High activity clay soil | 68970 | Warm temperate, dry | 32810 | High activity clay soil
8000 | LA FRANCHEVILLE | Cool temperate, moist | High activity clay soil | 68990 | Cool temperate, moist | 33000 | High activity clay soil
8290 | LE FRETY | Cool temperate, moist | High activity clay soil | 69124 | Warm temperate, moist | 33110 | High activity clay soil
8600 | FROMELENNES | Cool temperate, moist | High activity clay soil | 69126 | Warm temperate, moist | 33124 | High activity clay soil
8600 | FROMELENNES | Cool temperate, moist | High activity clay soil | 69150 | Warm temperate, moist | 33190 | High activity clay soil
8370 | FROMY | Cool temperate, moist | High activity clay soil | 69170 | Cool temperate, moist | 33190 | High activity clay soil
8170 | FUMAY | Cool temperate, moist | High activity clay soil | 69200 | Warm temperate, moist | 33210 | High activity clay soil
8240 | GERMONT | Cool temperate, moist | High activity clay soil | 69210 | Warm temperate, moist | 33210 | High activity clay soil
8440 | GERNELLE | Cool temperate, moist | #N/A | 69220 | Warm temperate, moist | 33210 | High activity clay soil
8700 | GESPUNSART | Cool temperate, moist | High activity clay soil | 69230 | Warm temperate, moist | 33220 | High activity clay soil
8260 | GIRONDELLE | Cool temperate, moist | High activity clay soil | 69240 | Cool temperate, moist | 33240 | High activity clay soil
8260 | GIRONDELLE | Cool temperate, moist | High activity clay soil | 69250 | Warm temperate, moist | 33240 | High activity clay soil
8600 | GIVET | Cool temperate, moist | High activity clay soil | 69330 | Warm temperate, moist | 33330 | High activity clay soil
8200 | GIVONNE | Cool temperate, moist | High activity clay soil | 69360 | Warm temperate, moist | 33350 | High activity clay soil
8220 | GIVRON | Cool temperate, moist | High activity clay soil | 69380 | Warm temperate, moist | 33370 | High activity clay soil
8130 | GIVRY | Warm temperate, moist | High activity clay soil | 69390 | Warm temperate, moist | 33410 | High activity clay soil
8200 | GLAIRE | Cool temperate, moist | High activity clay soil | 69400 | Warm temperate, moist | 33420 | High activity clay soil
8190 | GOMONT | Warm temperate, moist | High activity clay soil | 69430 | Warm temperate, moist | 33420 | High activity clay soil
8270 | GRANDCHAMP | Cool temperate, moist | High activity clay soil | 69440 | Warm temperate, moist | 33430 | High activity clay soil
8250 | GRANDHAM | Warm temperate, moist | High activity clay soil | 69460 | Warm temperate, moist | 33430 | High activity clay soil
8250 | GRANDPRE | Warm temperate, moist | High activity clay soil | 69470 | Cool temperate, moist | 33430 | High activity clay soil
8250 | GRANDPRE | Warm temperate, moist | High activity clay soil | 69480 | Warm temperate, moist | 33490 | High activity clay soil
8700 | LA GRANDVILLE | Cool temperate, moist | High activity clay soil | 69490 | Warm temperate, moist | 33500 | High activity clay soil
8400 | GRIVY LOISY | Warm temperate, moist | High activity clay soil | 69550 | Cool temperate, moist | 33570 | High activity clay soil
8430 | GRUYERES | Cool temperate, moist | High activity clay soil | 69590 | Cool temperate, moist | 33570 | High activity clay soil
8230 | GUE D HOSSUS | Cool temperate, moist | High activity clay soil | 69610 | Cool temperate, moist | 33620 | High activity clay soil
8430 | GUIGNICOURT SUR VENCE | Cool temperate, moist | High activity clay soil | 69620 | Warm temperate, moist | 33620 | High activity clay soil
8130 | GUINCOURT | Warm temperate, moist | High activity clay soil | 69670 | Cool temperate, moist | 33660 | High activity clay soil
8430 | HAGNICOURT | Cool temperate, moist | High activity clay soil | 69690 | Warm temperate, moist | 33690 | High activity clay soil
8090 | HAM LES MOINES | Cool temperate, moist | High activity clay soil | 69700 | Warm temperate, moist | 33720 | High activity clay soil
8600 | HAM SUR MEUSE | Cool temperate, moist | High activity clay soil | 69720 | Warm temperate, moist | 33730 | High activity clay soil
8290 | HANNAPPES | Cool temperate, moist | High activity clay soil | 69770 | Cool temperate, moist | 33760 | High activity clay soil
8160 | HANNOGNE ST MARTIN | Cool temperate, moist | High activity clay soil | 69790 | Cool temperate, moist | 33790 | High activity clay soil
8220 | HANNOGNE ST REMY | Cool temperate, moist | High activity clay soil | 69800 | Warm temperate, moist | 33820 | High activity clay soil
8450 | HARAUCOURT | Cool temperate, moist | High activity clay soil | 69820 | Cool temperate, moist | 33890 | High activity clay soil
8150 | HARCY | Cool temperate, moist | High activity clay soil | 69830 | Warm temperate, moist | 33910 | High activity clay soil
8170 | HARGNIES | Cool temperate, moist | High activity clay soil | 69840 | Warm temperate, moist | 34000 | High activity clay soil
8240 | HARRICOURT | Cool temperate, moist | High activity clay soil | 69870 | Cool temperate, moist | 34110 | High activity clay soil
8090 | HAUDRECY | Cool temperate, moist | High activity clay soil | 69970 | Warm temperate, moist | 34120 | High activity clay soil
8800 | HAULME | Cool temperate, moist | High activity clay soil | 70000 | Cool temperate, moist | 34130 | High activity clay soil
8800 | LES HAUTES RIVIERES | Cool temperate, moist | High activity clay soil | 70100 | Warm temperate, moist | 34130 | High activity clay soil
8800 | LES HAUTES RIVIERES | Cool temperate, moist | High activity clay soil | 70110 | Cool temperate, moist | 34140 | High activity clay soil
8300 | HAUTEVILLE | Warm temperate, moist | High activity clay soil | 70120 | Warm temperate, moist | 34150 | High activity clay soil
8310 | HAUVINE | Warm temperate, moist | High activity clay soil | 70130 | Warm temperate, moist | 34150 | High activity clay soil
8170 | HAYBES | Cool temperate, moist | High activity clay soil | 70140 | Warm temperate, moist | 34150 | High activity clay soil
8370 | HERBEUVAL | Cool temperate, moist | High activity clay soil | 70150 | Warm temperate, moist | 34160 | High activity clay soil
8360 | HERPY L ARLESIENNE | Warm temperate, moist | High activity clay soil | 70160 | Cool temperate, moist | 34160 | High activity clay soil
8320 | HIERGES | Cool temperate, moist | #N/A | 70170 | Cool temperate, moist | 34160 | High activity clay soil
8430 | LA HORGNE | Cool temperate, moist | High activity clay soil | 70180 | Warm temperate, moist | 34160 | High activity clay soil
8190 | HOUDILCOURT | Warm temperate, moist | High activity clay soil | 70190 | Warm temperate, moist | 34190 | High activity clay soil
8090 | HOULDIZY | Cool temperate, moist | High activity clay soil | 70200 | Cool temperate, moist | 34190 | High activity clay soil
8200 | ILLY | Cool temperate, moist | High activity clay soil | 70210 | Cool temperate, moist | 34190 | High activity clay soil
8240 | IMECOURT | Cool temperate, moist | High activity clay soil | 70220 | Cool temperate, moist | 34190 | High activity clay soil
8300 | INAUMONT | Warm temperate, moist | High activity clay soil | 70230 | Cool temperate, moist | 34210 | High activity clay soil
8440 | ISSANCOURT ET RUMEL | Cool temperate, moist | #N/A | 70240 | Cool temperate, moist | 34210 | High activity clay soil
8430 | JANDUN | Cool temperate, moist | High activity clay soil | 70250 | Cool temperate, moist | 34210 | High activity clay soil
8700 | JOIGNY SUR MEUSE | Cool temperate, moist | High activity clay soil | 70270 | Cool temperate, moist | 34210 | High activity clay soil
8130 | JONVAL | Warm temperate, moist | High activity clay soil | 70280 | Cool temperate, moist | 34210 | High activity clay soil
8310 | JUNIVILLE | Warm temperate, moist | High activity clay soil | 70290 | Cool temperate, moist | 34220 | High activity clay soil
8270 | JUSTINE HERBIGNY | Cool temperate, moist | High activity clay soil | 70300 | Cool temperate, moist | 34220 | High activity clay soil
8800 | LAIFOUR | Cool temperate, moist | High activity clay soil | 70310 | Cool temperate, moist | 34230 | High activity clay soil
8800 | LAIFOUR | Cool temperate, moist | High activity clay soil | 70320 | Cool temperate, moist | 34230 | High activity clay soil
8460 | LALOBBE | Cool temperate, moist | High activity clay soil | 70360 | Warm temperate, moist | 34230 | High activity clay soil
8130 | LAMETZ | Warm temperate, moist | High activity clay soil | 70400 | Cool temperate, moist | 34230 | High activity clay soil
8250 | LANCON | Warm temperate, moist | High activity clay soil | 70440 | Cool temperate, moist | 34250 | High activity clay soil
8240 | LANDRES ET ST GEORGES | Cool temperate, moist | High activity clay soil | 70500 | Cool temperate, moist | 34260 | High activity clay soil
8600 | LANDRICHAMPS | Cool temperate, moist | High activity clay soil | 70600 | Warm temperate, moist | 34260 | High activity clay soil
8430 | LAUNOIS SUR VENCE | Cool temperate, moist | High activity clay soil | 70700 | Warm temperate, moist | 34270 | High activity clay soil
8150 | LAVAL MORENCY | Cool temperate, moist | High activity clay soil | 70800 | Cool temperate, moist | 34270 | High activity clay soil
8310 | LEFFINCOURT | Warm temperate, moist | High activity clay soil | 71100 | Warm temperate, moist | 34290 | High activity clay soil
8150 | LEPRON LES VALLEES | Cool temperate, moist | High activity clay soil | 71110 | Warm temperate, moist | 34310 | High activity clay soil
8210 | LETANNE | Cool temperate, moist | High activity clay soil | 71120 | Warm temperate, moist | 34310 | High activity clay soil
8290 | LIART | Cool temperate, moist | High activity clay soil | 71150 | Warm temperate, moist | 34320 | High activity clay soil
8110 | LINAY | Cool temperate, moist | High activity clay soil | 71160 | Warm temperate, moist | 34320 | High activity clay soil
8400 | LIRY | Warm temperate, moist | High activity clay soil | 71190 | Warm temperate, moist | 34330 | High activity clay soil
8150 | LOGNY BOGNY | Cool temperate, moist | High activity clay soil | 71210 | Warm temperate, moist | 34330 | High activity clay soil
8400 | LONGWE | Warm temperate, moist | High activity clay soil | 71220 | Warm temperate, moist | 34330 | High activity clay soil
8150 | LONNY | Cool temperate, moist | High activity clay soil | 71230 | Warm temperate, moist | 34340 | High activity clay soil
8300 | LUCQUY | Warm temperate, moist | High activity clay soil | 71240 | Warm temperate, moist | 34350 | High activity clay soil
8440 | LUMES | Cool temperate, moist | #N/A | 71250 | Warm temperate, moist | 34360 | High activity clay soil
8310 | MACHAULT | Warm temperate, moist | High activity clay soil | 71260 | Warm temperate, moist | 34360 | High activity clay soil
8450 | MAISONCELLE ET VILLERS | Cool temperate, moist | High activity clay soil | 71270 | Warm temperate, moist | 34360 | High activity clay soil
8370 | MALANDRY | Cool temperate, moist | High activity clay soil | 71290 | Warm temperate, moist | 34370 | High activity clay soil
8400 | MANRE | Warm temperate, moist | High activity clay soil | 71300 | Warm temperate, moist | 34380 | High activity clay soil
8460 | MARANWEZ | Cool temperate, moist | High activity clay soil | 71310 | Warm temperate, moist | 34380 | High activity clay soil
8260 | MARBY | Cool temperate, moist | High activity clay soil | 71320 | Warm temperate, moist | 34380 | High activity clay soil
8250 | MARCQ | Warm temperate, moist | High activity clay soil | 71340 | Warm temperate, moist | 34380 | High activity clay soil
8370 | MARGNY | Cool temperate, moist | High activity clay soil | 71350 | Warm temperate, moist | 34380 | High activity clay soil
8370 | MARGUT | Cool temperate, moist | High activity clay soil | 71360 | Warm temperate, moist | 34390 | High activity clay soil
8290 | MARLEMONT | Cool temperate, moist | High activity clay soil | 71370 | Warm temperate, moist | 34390 | High activity clay soil
8390 | MARQUIGNY | Cool temperate, moist | High activity clay soil | 71380 | Warm temperate, moist | 34400 | High activity clay soil
8400 | MARS SOUS BOURCQ | Warm temperate, moist | High activity clay soil | 71390 | Warm temperate, moist | 34410 | High activity clay soil
8400 | MARVAUX VIEUX | Warm temperate, moist | High activity clay soil | 71400 | Warm temperate, moist | 34420 | High activity clay soil
8110 | MATTON ET CLEMENCY | Cool temperate, moist | High activity clay soil | 71420 | Warm temperate, moist | 34440 | High activity clay soil
8260 | MAUBERT FONTAINE | Cool temperate, moist | High activity clay soil | 71430 | Warm temperate, moist | 34460 | High activity clay soil
8430 | MAZERNY | Cool temperate, moist | High activity clay soil | 71440 | Warm temperate, moist | 34480 | High activity clay soil
8500 | LES MAZURES | Cool temperate, moist | High activity clay soil | 71450 | Warm temperate, moist | 34480 | High activity clay soil
8310 | MENIL ANNELLES | Warm temperate, moist | High activity clay soil | 71460 | Warm temperate, moist | 34490 | High activity clay soil
8310 | MENIL LEPINOIS | Warm temperate, moist | High activity clay soil | 71480 | Warm temperate, moist | 34500 | High activity clay soil
8270 | MESMONT | Cool temperate, moist | High activity clay soil | 71490 | Warm temperate, moist | 34510 | High activity clay soil
8110 | MESSINCOURT | Cool temperate, moist | High activity clay soil | 71500 | Warm temperate, moist | 34520 | High activity clay soil
8110 | MOGUES | Cool temperate, moist | High activity clay soil | 71510 | Warm temperate, moist | 34520 | High activity clay soil
8370 | MOIRY | Cool temperate, moist | High activity clay soil | 71520 | Warm temperate, moist | 34520 | High activity clay soil
8430 | MONDIGNY | Cool temperate, moist | High activity clay soil | 71530 | Warm temperate, moist | 34530 | High activity clay soil
8250 | MONTCHEUTIN | Warm temperate, moist | High activity clay soil | 71540 | Warm temperate, moist | 34530 | High activity clay soil
8090 | MONTCORNET | Cool temperate, moist | High activity clay soil | 71550 | Cool temperate, moist | 34540 | High activity clay soil
8090 | MONTCY NOTRE DAME | Cool temperate, moist | High activity clay soil | 71570 | Warm temperate, moist | 34550 | High activity clay soil
8390 | LE MONT DIEU | Cool temperate, moist | High activity clay soil | 71580 | Warm temperate, moist | 34570 | High activity clay soil
8390 | MONTGON | Cool temperate, moist | High activity clay soil | 71590 | Warm temperate, moist | 34590 | High activity clay soil
8800 | MONTHERME | Cool temperate, moist | High activity clay soil | 71600 | Warm temperate, moist | 34600 | High activity clay soil
8800 | MONTHERME | Cool temperate, moist | High activity clay soil | 71620 | Warm temperate, moist | 34600 | High activity clay soil
8800 | MONTHERME | Cool temperate, moist | High activity clay soil | 71640 | Warm temperate, moist | 34600 | High activity clay soil
8400 | MONTHOIS | Warm temperate, moist | High activity clay soil | 71670 | Warm temperate, moist | 34610 | High activity clay soil
8170 | MONTIGNY SUR MEUSE | Cool temperate, moist | High activity clay soil | 71700 | Warm temperate, moist | 34620 | High activity clay soil
8430 | MONTIGNY SUR VENCE | Cool temperate, moist | High activity clay soil | 71710 | Warm temperate, moist | 34650 | High activity clay soil
8130 | MONT LAURENT | Warm temperate, moist | High activity clay soil | 71740 | Warm temperate, moist | 34650 | High activity clay soil
8220 | MONTMEILLANT | Cool temperate, moist | High activity clay soil | 71800 | Warm temperate, moist | 34660 | High activity clay soil
8400 | MONT ST MARTIN | Warm temperate, moist | High activity clay soil | 71850 | Warm temperate, moist | 34690 | High activity clay soil
8310 | MONT ST REMY | Warm temperate, moist | High activity clay soil | 71870 | Warm temperate, moist | 34700 | High activity clay soil
8250 | MOURON | Warm temperate, moist | High activity clay soil | 71960 | Warm temperate, moist | 34700 | High activity clay soil
8210 | MOUZON | Cool temperate, moist | High activity clay soil | 71990 | Warm temperate, moist | 34700 | High activity clay soil
8210 | MOUZON | Cool temperate, moist | High activity clay soil | 72000 | Warm temperate, dry | 34700 | High activity clay soil
8150 | MURTIN ET BOGNY | Cool temperate, moist | High activity clay soil | 72110 | Warm temperate, moist | 34725 | High activity clay soil
8300 | NANTEUIL SUR AISNE | Warm temperate, moist | High activity clay soil | 72120 | Warm temperate, dry | 34730 | High activity clay soil
8300 | NEUFLIZE | Warm temperate, moist | High activity clay soil | 72130 | Warm temperate, moist | 34800 | High activity clay soil
8460 | NEUFMAISON | Cool temperate, moist | High activity clay soil | 72140 | Warm temperate, moist | 34800 | High activity clay soil
8700 | NEUFMANIL | Cool temperate, moist | High activity clay soil | 72150 | Warm temperate, dry | 34800 | High activity clay soil
8450 | LA NEUVILLE A MAIRE | Cool temperate, moist | High activity clay soil | 72160 | Warm temperate, moist | 34980 | High activity clay soil
8380 | LA NEUVILLE AUX JOUTES | Cool temperate, moist | High activity clay soil | 72170 | Warm temperate, moist | 34990 | High activity clay soil
8380 | NEUVILLE LEZ BEAULIEU | Cool temperate, moist | High activity clay soil | 72190 | Warm temperate, moist | 35000 | High activity clay soil
8380 | NEUVILLE LEZ BEAULIEU | Cool temperate, moist | High activity clay soil | 72200 | Warm temperate, dry | 35120 | High activity clay soil
8310 | NEUVILLE EN TOURNE A FUY | Warm temperate, moist | High activity clay soil | 72210 | Warm temperate, moist | 35120 | High activity clay soil
8130 | NEUVILLE DAY | Warm temperate, moist | High activity clay soil | 72230 | Warm temperate, dry | 35120 | High activity clay soil
8090 | NEUVILLE LES THIS | Cool temperate, moist | High activity clay soil | 72240 | Warm temperate, moist | 35130 | High activity clay soil
8270 | LA NEUVILLE LES WASIGNY | Cool temperate, moist | High activity clay soil | 72260 | Warm temperate, moist | 35130 | High activity clay soil
8430 | NEUVIZY | Cool temperate, moist | High activity clay soil | 72270 | Warm temperate, moist | 35130 | High activity clay soil
8400 | NOIRVAL | Warm temperate, moist | High activity clay soil | 72290 | Warm temperate, moist | 35131 | High activity clay soil
8240 | NOUART | Cool temperate, moist | High activity clay soil | 72300 | Warm temperate, dry | 35133 | High activity clay soil
8240 | NOUART | Cool temperate, moist | High activity clay soil | 72310 | Warm temperate, dry | 35133 | High activity clay soil
8160 | NOUVION SUR MEUSE | Cool temperate, moist | High activity clay soil | 72320 | Warm temperate, moist | 35133 | High activity clay soil
8700 | NOUZONVILLE | Cool temperate, moist | High activity clay soil | 72330 | Warm temperate, moist | 35134 | High activity clay soil
8700 | NOUZONVILLE | Cool temperate, moist | High activity clay soil | 72340 | Warm temperate, dry | 35137 | High activity clay soil
8270 | NOVION PORCIEN | Cool temperate, moist | High activity clay soil | 72350 | Warm temperate, moist | 35140 | High activity clay soil
8270 | NOVION PORCIEN | Cool temperate, moist | High activity clay soil | 72360 | Warm temperate, dry | 35140 | High activity clay soil
8300 | NOVY CHEVRIERES | Warm temperate, moist | High activity clay soil | 72380 | Warm temperate, moist | 35150 | High activity clay soil
8350 | NOYERS PONT MAUGIS | Cool temperate, moist | High activity clay soil | 72400 | Warm temperate, dry | 35160 | High activity clay soil
8240 | OCHES | Cool temperate, moist | High activity clay soil | 72430 | Warm temperate, moist | 35190 | High activity clay soil
8250 | OLIZY PRIMAT | Warm temperate, moist | High activity clay soil | 72470 | Warm temperate, dry | 35190 | High activity clay soil
8250 | OLIZY PRIMAT | Warm temperate, moist | High activity clay soil | 72500 | Warm temperate, dry | 35190 | High activity clay soil
8450 | OMICOURT | Cool temperate, moist | High activity clay soil | 72510 | Warm temperate, dry | 35210 | High activity clay soil
8430 | OMONT | Cool temperate, moist | High activity clay soil | 72530 | Warm temperate, moist | 35210 | High activity clay soil
8110 | OSNES | Cool temperate, moist | High activity clay soil | 72540 | Warm temperate, moist | 35220 | High activity clay soil
8310 | PAUVRES | Warm temperate, moist | High activity clay soil | 72550 | Warm temperate, moist | 35230 | High activity clay soil
8300 | PERTHES | Warm temperate, moist | High activity clay soil | 72600 | Warm temperate, moist | 35230 | High activity clay soil
8190 | POILCOURT SYDNEY | Warm temperate, moist | High activity clay soil | 72610 | Warm temperate, moist | 35240 | High activity clay soil
8430 | POIX TERRON | Cool temperate, moist | High activity clay soil | 72650 | Warm temperate, moist | 35250 | High activity clay soil
8140 | POURU AUX BOIS | Cool temperate, moist | High activity clay soil | 72700 | Warm temperate, moist | 35250 | High activity clay soil
8140 | POURU ST REMY | Cool temperate, moist | High activity clay soil | 72800 | Warm temperate, dry | 35270 | High activity clay soil
8290 | PREZ | Cool temperate, moist | High activity clay soil | 73100 | Warm temperate, moist | 35270 | High activity clay soil
8290 | PREZ | Cool temperate, moist | High activity clay soil | 73120 | Cool temperate, moist | 35270 | High activity clay soil
8000 | PRIX LES MEZIERES | Cool temperate, moist | High activity clay soil | 73130 | Cool temperate, moist | 35270 | High activity clay soil
8370 | PUILLY ET CHARBEAUX | Cool temperate, moist | High activity clay soil | 73140 | Cool temperate, moist | 35290 | High activity clay soil
8270 | PUISEUX | Cool temperate, moist | High activity clay soil | 73160 | Cool temperate, moist | 35290 | High activity clay soil
8110 | PURE | Cool temperate, moist | High activity clay soil | 73170 | Warm temperate, moist | 35290 | High activity clay soil
8400 | QUATRE CHAMPS | Warm temperate, moist | High activity clay soil | 73190 | Cool temperate, moist | 35310 | High activity clay soil
8400 | QUILLY | Warm temperate, moist | High activity clay soil | 73200 | Cool temperate, moist | 35310 | High activity clay soil
8430 | RAILLICOURT | Cool temperate, moist | High activity clay soil | 73220 | Cool temperate, moist | 35330 | High activity clay soil
8600 | RANCENNES | Cool temperate, moist | High activity clay soil | 73230 | Cool temperate, moist | 35330 | High activity clay soil
8450 | RAUCOURT ET FLABA | Cool temperate, moist | High activity clay soil | 73240 | Cool temperate, moist | 35340 | High activity clay soil
8230 | REGNIOWEZ | Cool temperate, moist | High activity clay soil | 73250 | Cool temperate, moist | 35340 | High activity clay soil
8220 | REMAUCOURT | Cool temperate, moist | High activity clay soil | 73260 | Cool temperate, moist | 35350 | High activity clay soil
8450 | REMILLY AILLICOURT | Cool temperate, moist | High activity clay soil | 73270 | Cool temperate, moist | 35360 | High activity clay soil
8150 | REMILLY LES POTHEES | Cool temperate, moist | High activity clay soil | 73300 | Cool temperate, moist | 35370 | High activity clay soil
8220 | RENNEVILLE | Cool temperate, moist | High activity clay soil | 73310 | Warm temperate, moist | 35370 | High activity clay soil
8150 | RENWEZ | Cool temperate, moist | High activity clay soil | 73320 | polar moist | 35370 | High activity clay soil
8300 | RETHEL | Warm temperate, moist | High activity clay soil | 73330 | Warm temperate, moist | 35380 | High activity clay soil
8300 | RETHEL | Warm temperate, moist | High activity clay soil | 73340 | Cool temperate, moist | 35380 | High activity clay soil
8500 | REVIN | Cool temperate, moist | High activity clay soil | 73350 | Cool temperate, moist | 35390 | High activity clay soil
8130 | RILLY SUR AISNE | Warm temperate, moist | High activity clay soil | 73360 | Cool temperate, moist | 35390 | High activity clay soil
8150 | RIMOGNE | Cool temperate, moist | High activity clay soil | 73400 | Cool temperate, moist | 35410 | High activity clay soil
8220 | ROCQUIGNY | Cool temperate, moist | High activity clay soil | 73410 | Warm temperate, moist | 35410 | High activity clay soil
8220 | ROCQUIGNY | Cool temperate, moist | High activity clay soil | 73420 | Warm temperate, moist | 35420 | High activity clay soil
8220 | ROCQUIGNY | Cool temperate, moist | High activity clay soil | 73450 | polar moist | 35420 | High activity clay soil
8220 | ROCQUIGNY | Cool temperate, moist | High activity clay soil | 73490 | Warm temperate, moist | 35430 | High activity clay soil
8230 | ROCROI | Cool temperate, moist | High activity clay soil | 73500 | polar moist | 35440 | High activity clay soil
8230 | ROCROI | Cool temperate, moist | High activity clay soil | 73530 | Cool temperate, moist | 35450 | High activity clay soil
8230 | ROCROI | Cool temperate, moist | High activity clay soil | 73540 | Cool temperate, moist | 35450 | High activity clay soil
8190 | ROIZY | Warm temperate, moist | High activity clay soil | 73550 | polar moist | 35460 | High activity clay soil
8220 | LA ROMAGNE | Cool temperate, moist | High activity clay soil | 73590 | Cool temperate, moist | 35460 | High activity clay soil
8150 | ROUVROY SUR AUDRY | Cool temperate, moist | High activity clay soil | 73610 | Cool temperate, moist | 35460 | High activity clay soil
8150 | ROUVROY SUR AUDRY | Cool temperate, moist | High activity clay soil | 73620 | Cool temperate, moist | 35480 | High activity clay soil
8220 | RUBIGNY | Cool temperate, moist | High activity clay soil | 73630 | Cool temperate, moist | 35480 | High activity clay soil
8290 | RUMIGNY | Cool temperate, moist | High activity clay soil | 73640 | polar moist | 35490 | High activity clay soil
8130 | LA SABOTTERIE | Warm temperate, moist | High activity clay soil | 73660 | Cool temperate, moist | 35490 | High activity clay soil
8110 | SACHY | Cool temperate, moist | High activity clay soil | 73670 | Cool temperate, moist | 35500 | High activity clay soil
8110 | SAILLY | Cool temperate, moist | High activity clay soil | 73700 | Cool temperate, moist | 35500 | High activity clay soil
8350 | ST AIGNAN | Cool temperate, moist | High activity clay soil | 73720 | Cool temperate, moist | 35500 | High activity clay soil
8310 | ST CLEMENT A ARNES | Warm temperate, moist | High activity clay soil | 73730 | Cool temperate, moist | 35500 | High activity clay soil
8310 | ST ETIENNE A ARNES | Warm temperate, moist | High activity clay soil | 73800 | Warm temperate, moist | 35510 | High activity clay soil
8360 | ST FERGEUX | Warm temperate, moist | High activity clay soil | 74000 | Cool temperate, moist | 35520 | High activity clay soil
8360 | ST FERGEUX | Warm temperate, moist | High activity clay soil | 74110 | Cool temperate, moist | 35530 | High activity clay soil
8190 | ST GERMAINMONT | Warm temperate, moist | High activity clay soil | 74120 | Cool temperate, moist | 35530 | High activity clay soil
8220 | ST JEAN AUX BOIS | Cool temperate, moist | High activity clay soil | 74130 | Cool temperate, moist | 35540 | High activity clay soil
8250 | ST JUVIN | Warm temperate, moist | High activity clay soil | 74140 | Cool temperate, moist | 35550 | High activity clay soil
8130 | ST LAMBERT ET MONT DE JEUX | Warm temperate, moist | High activity clay soil | 74150 | Warm temperate, moist | 35550 | High activity clay soil
8090 | ST LAURENT | Cool temperate, moist | High activity clay soil | 74160 | Cool temperate, moist | 35560 | High activity clay soil
8300 | ST LOUP EN CHAMPAGNE | Warm temperate, moist | High activity clay soil | 74190 | Cool temperate, moist | 35560 | High activity clay soil
8130 | ST LOUP TERRIER | Warm temperate, moist | High activity clay soil | 74210 | Cool temperate, moist | 35560 | High activity clay soil
8160 | ST MARCEAU | Cool temperate, moist | High activity clay soil | 74220 | Cool temperate, moist | 35580 | High activity clay soil
8460 | ST MARCEL | Cool temperate, moist | High activity clay soil | 74230 | Cool temperate, moist | 35580 | High activity clay soil
8400 | STE MARIE | Warm temperate, moist | High activity clay soil | 74250 | Cool temperate, moist | 35590 | High activity clay soil
8200 | ST MENGES | Cool temperate, moist | High activity clay soil | 74270 | Cool temperate, moist | 35600 | High activity clay soil
8400 | ST MOREL | Warm temperate, moist | High activity clay soil | 74290 | Cool temperate, moist | 35610 | High activity clay soil
8310 | ST PIERRE A ARNES | Warm temperate, moist | High activity clay soil | 74300 | Cool temperate, moist | 35630 | High activity clay soil
8240 | ST PIERREMONT | Cool temperate, moist | High activity clay soil | 74320 | Cool temperate, moist | 35630 | High activity clay soil
8430 | ST PIERRE SUR VENCE | Cool temperate, moist | High activity clay soil | 74330 | Cool temperate, moist | 35640 | High activity clay soil
8220 | ST QUENTIN LE PETIT | Cool temperate, moist | High activity clay soil | 74340 | Cool temperate, moist | 35660 | High activity clay soil
8300 | ST REMY LE PETIT | Warm temperate, moist | High activity clay soil | 74350 | Cool temperate, moist | 35660 | High activity clay soil
8130 | STE VAUBOURG | Warm temperate, moist | High activity clay soil | 74370 | Cool temperate, moist | 35680 | High activity clay soil
8370 | SAPOGNE SUR MARCHE | Cool temperate, moist | High activity clay soil | 74380 | Cool temperate, moist | 35680 | High activity clay soil
8160 | SAPOGNE ET FEUCHERES | Cool temperate, moist | High activity clay soil | 74420 | Cool temperate, moist | 35720 | High activity clay soil
8130 | SAULCES CHAMPENOISES | Warm temperate, moist | High activity clay soil | 74430 | Cool temperate, moist | 35740 | High activity clay soil
8270 | SAULCES MONCLIN | Cool temperate, moist | High activity clay soil | 74440 | Cool temperate, moist | 35850 | High activity clay soil
8300 | SAULT LES RETHEL | Warm temperate, moist | High activity clay soil | 74450 | Cool temperate, moist | 35850 | High activity clay soil
8190 | SAULT ST REMY | Warm temperate, moist | High activity clay soil | 74470 | Cool temperate, moist | 35890 | High activity clay soil
8390 | SAUVILLE | Cool temperate, moist | High activity clay soil | 74490 | Cool temperate, moist | 36100 | High activity clay soil
8400 | SAVIGNY SUR AISNE | Warm temperate, moist | High activity clay soil | 74500 | Cool temperate, moist | 36100 | High activity clay soil
8250 | SECHAULT | Warm temperate, moist | High activity clay soil | 74520 | Cool temperate, moist | 36100 | High activity clay soil
8150 | SECHEVAL | Cool temperate, moist | High activity clay soil | 74540 | Cool temperate, moist | 36100 | High activity clay soil
8200 | SEDAN | Cool temperate, moist | High activity clay soil | 74550 | Cool temperate, moist | 36100 | High activity clay soil
8400 | SEMIDE | Warm temperate, moist | High activity clay soil | 74560 | Cool temperate, moist | 36100 | High activity clay soil
8130 | SEMUY | Warm temperate, moist | High activity clay soil | 74580 | Cool temperate, moist | 36110 | High activity clay soil
8250 | SENUC | Warm temperate, moist | High activity clay soil | 74650 | Cool temperate, moist | 36110 | High activity clay soil
8220 | SERAINCOURT | Cool temperate, moist | High activity clay soil | 74700 | Cool temperate, moist | 36110 | High activity clay soil
8220 | SERAINCOURT | Cool temperate, moist | High activity clay soil | 74800 | Cool temperate, moist | 36110 | High activity clay soil
8270 | SERY | Cool temperate, moist | High activity clay soil | 74890 | Cool temperate, moist | 36130 | High activity clay soil
8300 | SEUIL | Warm temperate, moist | High activity clay soil | 74930 | Cool temperate, moist | 36130 | High activity clay soil
8230 | SEVIGNY LA FORET | Cool temperate, moist | High activity clay soil | 74950 | Cool temperate, moist | 36140 | High activity clay soil
8220 | SEVIGNY WALEPPE | Cool temperate, moist | High activity clay soil | 76110 | Warm temperate, moist | 36140 | High activity clay soil
8460 | SIGNY L ABBAYE | Cool temperate, moist | High activity clay soil | 76113 | Warm temperate, moist | 36140 | High activity clay soil
8460 | SIGNY L ABBAYE | Cool temperate, moist | High activity clay soil | 76116 | Warm temperate, moist | 36150 | High activity clay soil
8380 | SIGNY LE PETIT | Cool temperate, moist | High activity clay soil | 76160 | Warm temperate, moist | 36150 | High activity clay soil
8380 | SIGNY LE PETIT | Cool temperate, moist | High activity clay soil | 76190 | Warm temperate, moist | 36160 | High activity clay soil
8370 | SIGNY MONTLIBERT | Cool temperate, moist | High activity clay soil | 76210 | Warm temperate, moist | 36160 | High activity clay soil
8430 | SINGLY | Cool temperate, moist | High activity clay soil | 76220 | Warm temperate, moist | 36160 | High activity clay soil
8240 | SOMMAUTHE | Cool temperate, moist | High activity clay soil | 76240 | Warm temperate, moist | 36160 | High activity clay soil
8250 | SOMMERANCE | Warm temperate, moist | High activity clay soil | 76260 | Warm temperate, moist | 36170 | High activity clay soil
8300 | SON | Warm temperate, moist | High activity clay soil | 76270 | Warm temperate, moist | 36170 | High activity clay soil
8300 | SORBON | Warm temperate, moist | High activity clay soil | 76280 | Warm temperate, moist | 36170 | High activity clay soil
8270 | SORCY BAUTHEMONT | Cool temperate, moist | High activity clay soil | 76320 | Warm temperate, dry | 36180 | High activity clay soil
8150 | SORMONNE | Cool temperate, moist | High activity clay soil | 76330 | Warm temperate, moist | 36190 | High activity clay soil
8390 | STONNE | Cool temperate, moist | High activity clay soil | 76340 | Warm temperate, moist | 36190 | High activity clay soil
8400 | SUGNY | Warm temperate, moist | High activity clay soil | 76360 | Warm temperate, moist | 36200 | High activity clay soil
8090 | SURY | Cool temperate, moist | High activity clay soil | 76370 | Warm temperate, moist | 36200 | High activity clay soil
8130 | SUZANNE | Warm temperate, moist | High activity clay soil | 76390 | Cool temperate, moist | 36200 | High activity clay soil
8390 | SY | Cool temperate, moist | High activity clay soil | 76400 | Warm temperate, moist | 36200 | High activity clay soil
8300 | TAGNON | Warm temperate, moist | High activity clay soil | 76430 | Warm temperate, moist | 36200 | High activity clay soil
8230 | TAILLETTE | Cool temperate, moist | High activity clay soil | 76440 | Warm temperate, moist | 36210 | High activity clay soil
8240 | TAILLY | Cool temperate, moist | High activity clay soil | 76450 | Warm temperate, moist | 36210 | High activity clay soil
8240 | TAILLY | Cool temperate, moist | High activity clay soil | 76480 | Warm temperate, moist | 36210 | High activity clay soil
8240 | TAILLY | Cool temperate, moist | High activity clay soil | 76490 | Warm temperate, moist | 36210 | High activity clay soil
8240 | TAILLY | Cool temperate, moist | High activity clay soil | 76510 | Warm temperate, moist | 36220 | High activity clay soil
8360 | TAIZY | Warm temperate, moist | High activity clay soil | 76520 | Warm temperate, moist | 36220 | High activity clay soil
8390 | TANNAY | Cool temperate, moist | High activity clay soil | 76540 | Warm temperate, moist | 36220 | High activity clay soil
8380 | TARZY | Cool temperate, moist | High activity clay soil | 76550 | Warm temperate, moist | 36230 | High activity clay soil
8110 | TETAIGNE | Cool temperate, moist | High activity clay soil | 76560 | Warm temperate, moist | 36230 | High activity clay soil
8350 | THELONNE | Cool temperate, moist | High activity clay soil | 76570 | Warm temperate, moist | 36230 | High activity clay soil
8240 | THENORGUES | Cool temperate, moist | High activity clay soil | 76590 | Warm temperate, moist | 36240 | High activity clay soil
8800 | THILAY | Cool temperate, moist | High activity clay soil | 76630 | Warm temperate, moist | 36240 | High activity clay soil
8800 | THILAY | Cool temperate, moist | High activity clay soil | 76640 | Warm temperate, moist | 36250 | High activity clay soil
8460 | THIN LE MOUTIER | Cool temperate, moist | High activity clay soil | 76650 | Warm temperate, moist | 36250 | High activity clay soil
8090 | THIS | Cool temperate, moist | High activity clay soil | 76660 | Warm temperate, moist | 36260 | High activity clay soil
8190 | LE THOUR | Warm temperate, moist | High activity clay soil | 76680 | Warm temperate, moist | 36260 | High activity clay soil
8300 | THUGNY TRUGNY | Warm temperate, moist | High activity clay soil | 76690 | Warm temperate, moist | 36290 | High activity clay soil
8400 | TOGES | Warm temperate, moist | High activity clay soil | 76700 | Warm temperate, moist | 36290 | High activity clay soil
8430 | TOULIGNY | Cool temperate, moist | High activity clay soil | 76710 | Warm temperate, moist | 36290 | High activity clay soil
8400 | TOURCELLES CHAUMONT | Warm temperate, moist | High activity clay soil | 76730 | Warm temperate, moist | 36290 | High activity clay soil
8800 | TOURNAVAUX | Cool temperate, moist | High activity clay soil | 76740 | Warm temperate, moist | 36300 | High activity clay soil
8090 | TOURNES | Cool temperate, moist | High activity clay soil | 76750 | Warm temperate, moist | 36300 | High activity clay soil
8130 | TOURTERON | Warm temperate, moist | High activity clay soil | 76760 | Warm temperate, moist | 36300 | High activity clay soil
8110 | TREMBLOIS LES CARIGNAN | Cool temperate, moist | High activity clay soil | 76780 | Warm temperate, moist | 36310 | High activity clay soil
8150 | TREMBLOIS LES ROCROI | Cool temperate, moist | High activity clay soil | 76790 | Warm temperate, moist | 36310 | High activity clay soil
8400 | VANDY | Warm temperate, moist | High activity clay soil | 76840 | Warm temperate, moist | 36320 | High activity clay soil
8130 | VAUX CHAMPAGNE | Warm temperate, moist | High activity clay soil | 76850 | Warm temperate, moist | 36330 | High activity clay soil
8240 | VAUX EN DIEULET | Cool temperate, moist | High activity clay soil | 76860 | Warm temperate, moist | 36330 | High activity clay soil
8250 | VAUX LES MOURON | Warm temperate, moist | High activity clay soil | 76880 | Warm temperate, moist | 36340 | High activity clay soil
8220 | VAUX LES RUBIGNY | Cool temperate, moist | High activity clay soil | 76890 | Warm temperate, moist | 36340 | High activity clay soil
8210 | VAUX LES MOUZON | Cool temperate, moist | High activity clay soil | 76940 | Warm temperate, moist | 36350 | High activity clay soil
8270 | VAUX MONTREUIL | Cool temperate, moist | High activity clay soil | 76980 | Warm temperate, moist | 36360 | High activity clay soil
8150 | VAUX VILLAINE | Cool temperate, moist | High activity clay soil | 77100 | Warm temperate, dry | 36370 | High activity clay soil
8160 | VENDRESSE | Cool temperate, moist | High activity clay soil | 77114 | Warm temperate, dry | 36370 | High activity clay soil
8160 | VENDRESSE | Cool temperate, moist | High activity clay soil | 77118 | Warm temperate, dry | 36370 | High activity clay soil
8240 | VERPEL | Cool temperate, moist | High activity clay soil | 77120 | Warm temperate, dry | 36370 | High activity clay soil
8390 | VERRIERES | Cool temperate, moist | High activity clay soil | 77123 | Warm temperate, dry | 36370 | High activity clay soil
8270 | VIEL ST REMY | Cool temperate, moist | High activity clay soil | 77127 | Warm temperate, dry | 36400 | High activity clay soil
8270 | VIEL ST REMY | Cool temperate, moist | High activity clay soil | 77130 | Warm temperate, dry | 36400 | High activity clay soil
8190 | VIEUX LES ASFELD | Warm temperate, moist | High activity clay soil | 77134 | Warm temperate, dry | 36400 | High activity clay soil
8190 | VILLERS DEVANT LE THOUR | Warm temperate, moist | High activity clay soil | 77139 | Warm temperate, dry | 36400 | High activity clay soil
8210 | VILLERS DEVANT MOUZON | Cool temperate, moist | High activity clay soil | 77140 | Warm temperate, dry | 36400 | High activity clay soil
8430 | VILLERS LE TILLEUL | Cool temperate, moist | High activity clay soil | 77151 | Cool temperate, moist | 36500 | High activity clay soil
8430 | VILLERS LE TOURNEUR | Cool temperate, moist | High activity clay soil | 77165 | Warm temperate, dry | 36500 | High activity clay soil
8000 | VILLERS SEMEUSE | Cool temperate, moist | High activity clay soil | 77171 | Warm temperate, dry | 36500 | High activity clay soil
8350 | VILLERS SUR BAR | Cool temperate, moist | High activity clay soil | 77177 | Warm temperate, dry | 36500 | High activity clay soil
8430 | VILLERS SUR LE MONT | Cool temperate, moist | High activity clay soil | 77220 | Warm temperate, dry | 36500 | High activity clay soil
8440 | VILLE SUR LUMES | Cool temperate, moist | #N/A | 77230 | Warm temperate, dry | 36500 | High activity clay soil
8310 | VILLE SUR RETOURNE | Warm temperate, moist | High activity clay soil | 77240 | Warm temperate, dry | 36500 | High activity clay soil
8370 | VILLY | Cool temperate, moist | High activity clay soil | 77250 | Warm temperate, dry | 36600 | High activity clay soil
8320 | VIREUX MOLHAIN | Cool temperate, moist | #N/A | 77290 | Warm temperate, dry | 36600 | High activity clay soil
8320 | VIREUX WALLERAND | Cool temperate, moist | #N/A | 77320 | Warm temperate, dry | 36600 | High activity clay soil
8440 | VIVIER AU COURT | Cool temperate, moist | #N/A | 77350 | Warm temperate, dry | 36700 | High activity clay soil
8400 | VONCQ | Warm temperate, moist | High activity clay soil | 77370 | Warm temperate, dry | 36700 | High activity clay soil
8400 | VOUZIERS | Warm temperate, moist | High activity clay soil | 77390 | Warm temperate, dry | 36800 | High activity clay soil
8400 | VOUZIERS | Warm temperate, moist | High activity clay soil | 77400 | Warm temperate, dry | 36800 | High activity clay soil
8400 | VOUZIERS | Warm temperate, moist | High activity clay soil | 77410 | Warm temperate, dry | 36800 | High activity clay soil
8400 | VOUZIERS | Warm temperate, moist | High activity clay soil | 77440 | Warm temperate, dry | 36800 | High activity clay soil
8330 | VRIGNE AUX BOIS | Cool temperate, moist | High activity clay soil | 77460 | Warm temperate, dry | 37000 | High activity clay soil
8350 | VRIGNE AUX BOIS | Cool temperate, moist | High activity clay soil | 77510 | Warm temperate, dry | 37110 | High activity clay soil
8350 | VRIGNE MEUSE | Cool temperate, moist | High activity clay soil | 77520 | Warm temperate, dry | 37110 | High activity clay soil
8200 | WADELINCOURT | Cool temperate, moist | High activity clay soil | 77540 | Warm temperate, dry | 37110 | High activity clay soil
8270 | WAGNON | Cool temperate, moist | High activity clay soil | 77550 | Warm temperate, dry | 37110 | High activity clay soil
8000 | WARCQ | Cool temperate, moist | High activity clay soil | 77560 | Warm temperate, dry | 37110 | High activity clay soil
8090 | WARNECOURT | Cool temperate, moist | High activity clay soil | 77570 | Warm temperate, dry | 37130 | High activity clay soil
8270 | WASIGNY | Cool temperate, moist | High activity clay soil | 77580 | Warm temperate, dry | 37130 | High activity clay soil
8270 | WIGNICOURT | Cool temperate, moist | High activity clay soil | 77620 | Warm temperate, dry | 37140 | High activity clay soil
8110 | WILLIERS | Cool temperate, moist | High activity clay soil | 77650 | Warm temperate, dry | 37140 | High activity clay soil
8210 | YONCQ | Cool temperate, moist | High activity clay soil | 77660 | Warm temperate, dry | 37160 | High activity clay soil
8430 | YVERNAUMONT | Cool temperate, moist | High activity clay soil | 77700 | Warm temperate, dry | 37160 | High activity clay soil
9240 | AIGUES JUNTES | Warm temperate, moist | High activity clay soil | 77710 | Warm temperate, dry | 37160 | High activity clay soil
9600 | AIGUES VIVES | Warm temperate, dry | High activity clay soil | 77720 | Warm temperate, dry | 37160 | High activity clay soil
9300 | L AIGUILLON | Warm temperate, moist | High activity clay soil | 77760 | Warm temperate, dry | 37190 | High activity clay soil
9310 | ALBIES | Cool temperate, moist | High activity clay soil | 77830 | Warm temperate, dry | 37190 | High activity clay soil
9320 | ALEU | Cool temperate, moist | High activity clay soil | 77860 | Warm temperate, dry | 37210 | High activity clay soil
9400 | ALLIAT | Warm temperate, moist | High activity clay soil | 77890 | Warm temperate, dry | 37210 | High activity clay soil
9240 | ALLIERES | Warm temperate, moist | High activity clay soil | 77950 | Warm temperate, dry | 37220 | High activity clay soil
9200 | ALOS | Warm temperate, moist | High activity clay soil | 78000 | Warm temperate, dry | 37220 | High activity clay soil
9240 | ALZEN | Warm temperate, moist | High activity clay soil | 78125 | Warm temperate, dry | 37220 | High activity clay soil
9800 | ANTRAS | Warm temperate, moist | High activity clay soil | 78180 | Warm temperate, dry | 37230 | High activity clay soil
9250 | APPY | Cool temperate, moist | High activity clay soil | 78200 | Warm temperate, dry | 37230 | High activity clay soil
9000 | ARABAUX | Warm temperate, moist | High activity clay soil | 78460 | Warm temperate, dry | 37240 | High activity clay soil
9800 | ARGEIN | Warm temperate, moist | High activity clay soil | 78490 | Warm temperate, dry | 37240 | High activity clay soil
9400 | ARIGNAC | Warm temperate, moist | High activity clay soil | 78660 | Warm temperate, dry | 37240 | High activity clay soil
9400 | ARNAVE | Warm temperate, moist | High activity clay soil | 78690 | Warm temperate, dry | 37240 | High activity clay soil
9800 | ARRIEN EN BETHMALE | Warm temperate, moist | High activity clay soil | 78720 | Warm temperate, dry | 37250 | High activity clay soil
9800 | ARROUT | Warm temperate, moist | High activity clay soil | 78770 | Warm temperate, dry | 37260 | High activity clay soil
9130 | ARTIGAT | Warm temperate, dry | High activity clay soil | 78970 | Warm temperate, dry | 37260 | High activity clay soil
9460 | ARTIGUES | Cool temperate, moist | High activity clay soil | 78980 | Warm temperate, dry | 37270 | High activity clay soil
9120 | ARTIX | Warm temperate, dry | High activity clay soil | 79000 | Warm temperate, moist | 37290 | High activity clay soil
9100 | ARVIGNA | Warm temperate, dry | High activity clay soil | 79100 | Warm temperate, dry | 37290 | High activity clay soil
9110 | ASCOU | Cool temperate, moist | High activity clay soil | 79110 | Warm temperate, moist | 37310 | High activity clay soil
9310 | ASTON | Cool temperate, moist | High activity clay soil | 79120 | Warm temperate, moist | 37310 | High activity clay soil
9800 | AUCAZEIN | Warm temperate, moist | High activity clay soil | 79130 | Warm temperate, moist | 37310 | High activity clay soil
9800 | AUDRESSEIN | Warm temperate, moist | High activity clay soil | 79140 | Warm temperate, moist | 37310 | High activity clay soil
9800 | AUGIREIN | Warm temperate, moist | High activity clay soil | 79150 | Warm temperate, moist | 37310 | High activity clay soil
9140 | AULUS LES BAINS | Warm temperate, moist | High activity clay soil | 79160 | Warm temperate, moist | 37320 | High activity clay soil
9220 | AUZAT | Cool temperate, moist | High activity clay soil | 79170 | Warm temperate, moist | 37320 | High activity clay soil
9250 | AXIAT | Cool temperate, moist | High activity clay soil | 79190 | Warm temperate, moist | 37320 | High activity clay soil
9110 | AX LES THERMES | Cool temperate, moist | High activity clay soil | 79200 | Warm temperate, moist | 37330 | High activity clay soil
9230 | BAGERT | Warm temperate, moist | High activity clay soil | 79210 | Warm temperate, moist | 37330 | High activity clay soil
9800 | BALACET | Warm temperate, moist | High activity clay soil | 79220 | Warm temperate, moist | 37340 | High activity clay soil
9800 | BALAGUERES | Warm temperate, moist | High activity clay soil | 79230 | Warm temperate, moist | 37340 | High activity clay soil
9800 | BALAGUERES | Warm temperate, moist | High activity clay soil | 79240 | Warm temperate, moist | 37340 | High activity clay soil
9230 | BARJAC | Warm temperate, moist | High activity clay soil | 79250 | Warm temperate, moist | 37340 | High activity clay soil
9350 | LA BASTIDE DE BESPLAS | Warm temperate, dry | High activity clay soil | 79260 | Warm temperate, moist | 37340 | High activity clay soil
9500 | LA BASTIDE DE BOUSIGNAC | Warm temperate, dry | High activity clay soil | 79270 | Warm temperate, moist | 37350 | High activity clay soil
9700 | LA BASTIDE DE LORDAT | Warm temperate, dry | High activity clay soil | 79290 | Warm temperate, dry | 37350 | High activity clay soil
9160 | LA BASTIDE DU SALAT | Warm temperate, moist | High activity clay soil | 79300 | Warm temperate, moist | 37350 | High activity clay soil
9240 | LA BASTIDE DE SEROU | Warm temperate, moist | High activity clay soil | 79310 | Warm temperate, moist | 37360 | High activity clay soil
9600 | LA BASTIDE SUR L HERS | Warm temperate, dry | High activity clay soil | 79330 | Warm temperate, moist | 37360 | High activity clay soil
9000 | BAULOU | Warm temperate, moist | High activity clay soil | 79340 | Warm temperate, moist | 37360 | High activity clay soil
9400 | BEDEILHAC ET AYNAT | Warm temperate, moist | High activity clay soil | 79350 | Warm temperate, moist | 37370 | High activity clay soil
9230 | BEDEILLE | Warm temperate, moist | High activity clay soil | 79360 | Warm temperate, moist | 37370 | High activity clay soil
9300 | BELESTA | Warm temperate, moist | High activity clay soil | 79370 | Warm temperate, moist | 37370 | High activity clay soil
9600 | BELLOC | Warm temperate, dry | High activity clay soil | 79380 | Warm temperate, moist | 37370 | High activity clay soil
9000 | BENAC | Warm temperate, moist | High activity clay soil | 79390 | Warm temperate, moist | 37370 | High activity clay soil
9100 | BENAGUES | Warm temperate, dry | High activity clay soil | 79400 | Warm temperate, moist | 37380 | High activity clay soil
9300 | BENAIX | Warm temperate, moist | High activity clay soil | 79410 | Warm temperate, moist | 37380 | High activity clay soil
9500 | BESSET | Warm temperate, dry | High activity clay soil | 79430 | Warm temperate, moist | 37390 | High activity clay soil
9250 | BESTIAC | Cool temperate, moist | High activity clay soil | 79500 | Warm temperate, moist | 37390 | High activity clay soil
9160 | BETCHAT | Warm temperate, moist | High activity clay soil | 79600 | Warm temperate, dry | 37400 | High activity clay soil
9800 | BETHMALE | Warm temperate, moist | High activity clay soil | 79700 | Warm temperate, moist | 37420 | High activity clay soil
9100 | BEZAC | Warm temperate, dry | High activity clay soil | 79800 | Warm temperate, moist | 37420 | High activity clay soil
9100 | BEZAC | Warm temperate, dry | High activity clay soil | 80000 | Warm temperate, moist | 37460 | High activity clay soil
9320 | BIERT | Cool temperate, moist | High activity clay soil | 80110 | Warm temperate, moist | 37460 | High activity clay soil
9400 | BOMPAS | Warm temperate, moist | High activity clay soil | 80118 | Warm temperate, moist | 37460 | High activity clay soil
9800 | BONAC IRAZEIN | Warm temperate, moist | High activity clay soil | 80132 | Warm temperate, moist | 37460 | High activity clay soil
9100 | BONNAC | Warm temperate, dry | High activity clay soil | 80135 | Warm temperate, moist | 37500 | High activity clay soil
9350 | LES BORDES SUR ARIZE | Warm temperate, dry | High activity clay soil | 80140 | Warm temperate, moist | 37500 | High activity clay soil
9800 | BORDES UCHENTEIN | Warm temperate, moist | High activity clay soil | 80150 | Warm temperate, moist | 37520 | High activity clay soil
9800 | BORDES UCHENTEIN | Warm temperate, moist | High activity clay soil | 80160 | Warm temperate, moist | 37530 | High activity clay soil
9000 | LE BOSC | Warm temperate, moist | High activity clay soil | 80170 | Warm temperate, moist | 37530 | High activity clay soil
9310 | BOUAN | Cool temperate, moist | High activity clay soil | 80190 | Warm temperate, moist | 37600 | High activity clay soil
9320 | BOUSSENAC | Cool temperate, moist | High activity clay soil | 80200 | Warm temperate, moist | 37600 | High activity clay soil
9000 | BRASSAC | Warm temperate, moist | High activity clay soil | 80210 | Warm temperate, moist | 37600 | High activity clay soil
9700 | BRIE | Warm temperate, dry | High activity clay soil | 80240 | Cool temperate, moist | 37600 | High activity clay soil
9000 | BURRET | Warm temperate, moist | High activity clay soil | 80250 | Warm temperate, moist | 37600 | High activity clay soil
9800 | BUZAN | Warm temperate, moist | High activity clay soil | 80260 | Warm temperate, moist | 37600 | High activity clay soil
9310 | LES CABANNES | Cool temperate, moist | High activity clay soil | 80270 | Warm temperate, moist | 37600 | High activity clay soil
9240 | CADARCET | Warm temperate, moist | High activity clay soil | 80290 | Cool temperate, moist | 37800 | High activity clay soil
9120 | CALZAN | Warm temperate, dry | High activity clay soil | 80300 | Warm temperate, moist | 37800 | High activity clay soil
9290 | CAMARADE | Warm temperate, dry | #N/A | 80310 | Warm temperate, moist | 37800 | High activity clay soil
9500 | CAMON | Warm temperate, dry | High activity clay soil | 80320 | Warm temperate, moist | 38070 | High activity clay soil
9350 | CAMPAGNE SUR ARIZE | Warm temperate, dry | High activity clay soil | 80340 | Warm temperate, moist | 38080 | High activity clay soil
9700 | CANTE | Warm temperate, dry | High activity clay soil | 80360 | Cool temperate, moist | 38110 | High activity clay soil
9400 | CAPOULET ET JUNAC | Warm temperate, moist | High activity clay soil | 80370 | Warm temperate, moist | 38110 | High activity clay soil
9460 | CARCANIERES | Cool temperate, moist | High activity clay soil | 80400 | Warm temperate, dry | 38112 | High activity clay soil
9130 | CARLA BAYLE | Warm temperate, dry | High activity clay soil | 80440 | Warm temperate, moist | 38114 | High activity clay soil
9300 | CARLA DE ROQUEFORT | Warm temperate, moist | High activity clay soil | 80460 | Warm temperate, moist | 38114 | High activity clay soil
9100 | LE CARLARET | Warm temperate, dry | High activity clay soil | 80480 | Warm temperate, moist | 38114 | High activity clay soil
9420 | CASTELNAU DURBAN | Warm temperate, moist | High activity clay soil | 80500 | Warm temperate, moist | 38118 | High activity clay soil
9130 | CASTERAS | Warm temperate, dry | High activity clay soil | 80540 | Warm temperate, moist | 38119 | High activity clay soil
9350 | CASTEX | Warm temperate, dry | High activity clay soil | 80560 | Cool temperate, moist | 38120 | High activity clay soil
9800 | CASTILLON EN COUSERANS | Warm temperate, moist | High activity clay soil | 80570 | Warm temperate, moist | 38121 | High activity clay soil
9160 | CAUMONT | Warm temperate, moist | High activity clay soil | 80580 | Warm temperate, moist | 38122 | High activity clay soil
9250 | CAUSSOU | Cool temperate, moist | High activity clay soil | 80600 | Cool temperate, moist | 38138 | High activity clay soil
9250 | CAYCHAX | Cool temperate, moist | High activity clay soil | 80610 | Warm temperate, moist | 38140 | High activity clay soil
9500 | CAZALS DES BAYLES | Warm temperate, dry | High activity clay soil | 80620 | Cool temperate, moist | 38140 | High activity clay soil
9120 | CAZAUX | Warm temperate, dry | High activity clay soil | 80640 | Cool temperate, moist | 38142 | High activity clay soil
9160 | CAZAVET | Warm temperate, moist | High activity clay soil | 80670 | Warm temperate, moist | 38142 | High activity clay soil
9400 | CAZENAVE SERRES ET ALLENS | Warm temperate, moist | High activity clay soil | 80680 | Warm temperate, moist | 38142 | High activity clay soil
9000 | CELLES | Warm temperate, moist | High activity clay soil | 80700 | Warm temperate, moist | 38150 | High activity clay soil
9230 | CERIZOLS | Warm temperate, moist | High activity clay soil | 80750 | Cool temperate, moist | 38160 | High activity clay soil
9800 | CESCAU | Warm temperate, moist | High activity clay soil | 80800 | Warm temperate, moist | 38160 | High activity clay soil
9310 | CHATEAU VERDUN | Cool temperate, moist | High activity clay soil | 80830 | Warm temperate, moist | 38200 | High activity clay soil
9420 | CLERMONT | Warm temperate, moist | High activity clay soil | 80860 | Warm temperate, dry | 38210 | High activity clay soil
9230 | CONTRAZY | Warm temperate, moist | High activity clay soil | 80910 | Warm temperate, moist | 38210 | High activity clay soil
9000 | COS | Warm temperate, moist | High activity clay soil | 81100 | Warm temperate, dry | 38220 | High activity clay soil
9140 | COUFLENS | Warm temperate, moist | High activity clay soil | 81110 | Warm temperate, moist | 38240 | High activity clay soil
9140 | COUFLENS | Warm temperate, moist | High activity clay soil | 81120 | Warm temperate, dry | 38250 | High activity clay soil
9120 | COUSSA | Warm temperate, dry | High activity clay soil | 81130 | Warm temperate, dry | 38250 | High activity clay soil
9500 | COUTENS | Warm temperate, dry | High activity clay soil | 81140 | Warm temperate, dry | 38260 | High activity clay soil
9120 | CRAMPAGNA | Warm temperate, dry | High activity clay soil | 81150 | Warm temperate, dry | 38260 | High activity clay soil
9120 | DALOU | Warm temperate, dry | High activity clay soil | 81160 | Warm temperate, dry | 38260 | High activity clay soil
9350 | DAUMAZAN SUR ARIZE | Warm temperate, dry | High activity clay soil | 81170 | Warm temperate, dry | 38260 | High activity clay soil
9300 | DREUILHE | Warm temperate, moist | High activity clay soil | 81190 | Warm temperate, moist | 38260 | High activity clay soil
9600 | DUN | Warm temperate, dry | High activity clay soil | 81200 | Warm temperate, moist | 38270 | High activity clay soil
9600 | DUN | Warm temperate, dry | High activity clay soil | 81220 | Warm temperate, dry | 38270 | High activity clay soil
9600 | DUN | Warm temperate, dry | High activity clay soil | 81230 | Cool temperate, moist | 38280 | High activity clay soil
9600 | DUN | Warm temperate, dry | High activity clay soil | 81240 | Warm temperate, moist | 38300 | High activity clay soil
9240 | DURBAN SUR ARIZE | Warm temperate, moist | High activity clay soil | 81250 | Warm temperate, moist | 38300 | High activity clay soil
9130 | DURFORT | Warm temperate, dry | High activity clay soil | 81260 | Warm temperate, moist | 38300 | High activity clay soil
9200 | ENCOURTIECH | Warm temperate, moist | High activity clay soil | 81270 | Warm temperate, moist | 38340 | High activity clay soil
9800 | ENGOMER | Warm temperate, moist | High activity clay soil | 81290 | Warm temperate, dry | 38350 | High activity clay soil
9140 | ERCE | Warm temperate, moist | High activity clay soil | 81300 | Warm temperate, dry | 38350 | High activity clay soil
9200 | ERP | Warm temperate, moist | High activity clay soil | 81320 | Warm temperate, moist | 38350 | High activity clay soil
9600 | ESCLAGNE | Warm temperate, dry | High activity clay soil | 81330 | Warm temperate, moist | 38350 | High activity clay soil
9100 | ESCOSSE | Warm temperate, dry | High activity clay soil | 81340 | Warm temperate, dry | 38360 | High activity clay soil
9700 | ESPLAS | Warm temperate, dry | High activity clay soil | 81350 | Warm temperate, dry | 38380 | High activity clay soil
9420 | ESPLAS DE SEROU | Warm temperate, moist | High activity clay soil | 81360 | Warm temperate, moist | 38380 | High activity clay soil
9200 | EYCHEIL | Warm temperate, moist | High activity clay soil | 81390 | Warm temperate, dry | 38380 | High activity clay soil
9230 | FABAS | Warm temperate, moist | High activity clay soil | 81400 | Warm temperate, dry | 38380 | High activity clay soil
9000 | FERRIERES SUR ARIEGE | Warm temperate, moist | High activity clay soil | 81430 | Warm temperate, dry | 38390 | High activity clay soil
9000 | FOIX | Warm temperate, moist | High activity clay soil | 81440 | Warm temperate, dry | 38420 | High activity clay soil
9350 | FORNEX | Warm temperate, dry | High activity clay soil | 81470 | Warm temperate, dry | 38440 | High activity clay soil
9130 | LE FOSSAT | Warm temperate, dry | High activity clay soil | 81490 | Warm temperate, dry | 38440 | High activity clay soil
9300 | FOUGAX ET BARRINEUF | Warm temperate, moist | High activity clay soil | 81500 | Warm temperate, dry | 38440 | High activity clay soil
9300 | FREYCHENET | Warm temperate, moist | High activity clay soil | 81530 | Warm temperate, moist | 38450 | High activity clay soil
9290 | GABRE | Warm temperate, dry | #N/A | 81540 | Warm temperate, moist | 38450 | High activity clay soil
9190 | GAJAN | Warm temperate, moist | High activity clay soil | 81570 | Warm temperate, dry | 38460 | High activity clay soil
9800 | GALEY | Warm temperate, moist | High activity clay soil | 81580 | Warm temperate, dry | 38460 | High activity clay soil
9000 | GANAC | Warm temperate, moist | High activity clay soil | 81600 | Warm temperate, dry | 38470 | High activity clay soil
9250 | GARANOU | Cool temperate, moist | High activity clay soil | 81630 | Warm temperate, dry | 38470 | High activity clay soil
9700 | GAUDIES | Warm temperate, dry | High activity clay soil | 81640 | Warm temperate, dry | 38480 | High activity clay soil
9400 | GENAT | Warm temperate, moist | High activity clay soil | 81660 | Warm temperate, dry | 38490 | High activity clay soil
9220 | GESTIES | Cool temperate, moist | High activity clay soil | 81700 | Warm temperate, dry | 38510 | High activity clay soil
9400 | GOURBIT | Warm temperate, moist | High activity clay soil | 81800 | Warm temperate, dry | 38510 | High activity clay soil
9120 | GUDAS | Warm temperate, dry | High activity clay soil | 81990 | Warm temperate, dry | 38510 | High activity clay soil
9000 | L HERM | Warm temperate, moist | High activity clay soil | 82100 | Warm temperate, dry | 38520 | High activity clay soil
9390 | L HOSPITALET PRES L ANDORRE | Cool temperate, moist | #N/A | 82110 | Warm temperate, dry | 38520 | High activity clay soil
9110 | IGNAUX | Cool temperate, moist | High activity clay soil | 82120 | Warm temperate, dry | 38520 | High activity clay soil
9800 | ILLARTEIN | Warm temperate, moist | High activity clay soil | 82140 | Warm temperate, moist | 38520 | High activity clay soil
9300 | ILHAT | Warm temperate, moist | High activity clay soil | 82150 | Warm temperate, moist | 38530 | High activity clay soil
9220 | ILLIER ET LARAMADE | Cool temperate, moist | High activity clay soil | 82160 | Warm temperate, moist | 38540 | High activity clay soil
9100 | LES ISSARDS | Warm temperate, dry | High activity clay soil | 82190 | Warm temperate, dry | 38550 | High activity clay soil
9700 | JUSTINIAC | Warm temperate, dry | High activity clay soil | 82200 | Warm temperate, dry | 38580 | High activity clay soil
9700 | LABATUT | Warm temperate, dry | High activity clay soil | 82220 | Warm temperate, dry | 38590 | High activity clay soil
9160 | LACAVE | Warm temperate, moist | High activity clay soil | 82230 | Warm temperate, dry | 38620 | High activity clay soil
9200 | LACOURT | Warm temperate, moist | High activity clay soil | 82240 | Warm temperate, dry | 38630 | High activity clay soil
9500 | LAGARDE | Warm temperate, dry | High activity clay soil | 82270 | Warm temperate, dry | 38650 | High activity clay soil
9130 | LANOUX | Warm temperate, dry | High activity clay soil | 82300 | Warm temperate, dry | 38650 | High activity clay soil
9400 | LAPEGE | Warm temperate, moist | High activity clay soil | 82330 | Warm temperate, moist | 38650 | High activity clay soil
9500 | LAPENNE | Warm temperate, dry | High activity clay soil | 82340 | Warm temperate, dry | 38650 | High activity clay soil
9240 | LARBONT | Warm temperate, moist | High activity clay soil | 82370 | Warm temperate, dry | 38660 | High activity clay soil
9310 | LARCAT | Cool temperate, moist | High activity clay soil | 82400 | Warm temperate, dry | 38680 | High activity clay soil
9310 | LARNAT | Cool temperate, moist | High activity clay soil | 82410 | Warm temperate, dry | 38680 | High activity clay soil
9600 | LAROQUE D OLMES | Warm temperate, dry | High activity clay soil | 82440 | Warm temperate, dry | 38690 | High activity clay soil
9230 | LASSERRE | Warm temperate, moist | High activity clay soil | 82600 | Warm temperate, dry | 38690 | High activity clay soil
9310 | LASSUR | Cool temperate, moist | High activity clay soil | 82700 | Warm temperate, dry | 38710 | High activity clay soil
9300 | LAVELANET | Warm temperate, moist | High activity clay soil | 82800 | Warm temperate, dry | 38710 | High activity clay soil
9600 | LERAN | Warm temperate, dry | High activity clay soil | 83111 | Warm temperate, moist | 38710 | High activity clay soil
9220 | LERCOUL | Cool temperate, moist | High activity clay soil | 83119 | Warm temperate, dry | 38710 | High activity clay soil
9100 | LESCOUSSE | Warm temperate, dry | High activity clay soil | 83136 | Warm temperate, dry | 38730 | High activity clay soil
9420 | LESCURE | Warm temperate, moist | High activity clay soil | 83149 | Warm temperate, dry | 38740 | High activity clay soil
9300 | LESPARROU | Warm temperate, moist | High activity clay soil | 83170 | Warm temperate, dry | 38740 | High activity clay soil
9300 | LEYCHERT | Warm temperate, moist | High activity clay soil | 83190 | Warm temperate, dry | 38740 | High activity clay soil
9210 | LEZAT SUR LEZE | Warm temperate, dry | High activity clay soil | 83210 | Warm temperate, dry | 38770 | High activity clay soil
9300 | LIEURAC | Warm temperate, moist | High activity clay soil | 83250 | Warm temperate, dry | 38780 | High activity clay soil
9600 | LIMBRASSAC | Warm temperate, dry | High activity clay soil | 83260 | Warm temperate, dry | 38780 | High activity clay soil
9700 | LISSAC | Warm temperate, dry | High activity clay soil | 83300 | Warm temperate, moist | 38790 | High activity clay soil
9250 | LORDAT | Cool temperate, moist | High activity clay soil | 83310 | Warm temperate, dry | 38800 | High activity clay soil
9350 | LOUBAUT | Warm temperate, dry | High activity clay soil | 83330 | Warm temperate, dry | 38840 | High activity clay soil
9120 | LOUBENS | Warm temperate, dry | High activity clay soil | 83340 | Warm temperate, dry | 38840 | High activity clay soil
9000 | LOUBIERES | Warm temperate, moist | High activity clay soil | 83390 | Warm temperate, dry | 38870 | High activity clay soil
9100 | LUDIES | Warm temperate, dry | High activity clay soil | 83440 | Warm temperate, moist | 38890 | High activity clay soil
9250 | LUZENAC | Cool temperate, moist | High activity clay soil | 83460 | Warm temperate, dry | 38890 | High activity clay soil
9100 | MADIERE | Warm temperate, dry | High activity clay soil | 83470 | Warm temperate, dry | 38920 | High activity clay soil
9500 | MALEGOUDE | Warm temperate, dry | High activity clay soil | 83480 | Warm temperate, dry | 38930 | High activity clay soil
9120 | MALLEON | Warm temperate, dry | High activity clay soil | 83490 | Warm temperate, dry | 38930 | High activity clay soil
9500 | MANSES | Warm temperate, dry | High activity clay soil | 83510 | Warm temperate, dry | 38940 | High activity clay soil
9290 | LE MAS D AZIL | Warm temperate, dry | #N/A | 83550 | Warm temperate, dry | 38950 | High activity clay soil
9320 | MASSAT | Cool temperate, moist | High activity clay soil | 83560 | Warm temperate, dry | 38960 | High activity clay soil
9160 | MAUVEZIN DE PRAT | Warm temperate, moist | High activity clay soil | 83570 | Warm temperate, dry | 38970 | High activity clay soil
9230 | MAUVEZIN DE STE CROIX | Warm temperate, moist | High activity clay soil | 83590 | Warm temperate, dry | 38970 | High activity clay soil
9270 | MAZERES | Warm temperate, dry | High activity clay soil | 83600 | Warm temperate, moist | 38980 | High activity clay soil
9350 | MERAS | Warm temperate, dry | High activity clay soil | 83610 | Warm temperate, dry | 39100 | High activity clay soil
9160 | MERCENAC | Warm temperate, moist | High activity clay soil | 83630 | Warm temperate, moist | 39100 | High activity clay soil
9400 | MERCUS GARRABET | Warm temperate, moist | High activity clay soil | 83640 | Warm temperate, dry | 39110 | High activity clay soil
9400 | MERCUS GARRABET | Warm temperate, moist | High activity clay soil | 83660 | Warm temperate, dry | 39110 | High activity clay soil
9110 | MERENS LES VALS | Cool temperate, moist | High activity clay soil | 83670 | Warm temperate, dry | 39110 | High activity clay soil
9230 | MERIGON | Warm temperate, moist | High activity clay soil | 83680 | Warm temperate, dry | 39110 | High activity clay soil
9400 | MIGLOS | Warm temperate, moist | High activity clay soil | 83690 | Warm temperate, dry | 39120 | High activity clay soil
9460 | MIJANES | Cool temperate, moist | High activity clay soil | 83740 | Warm temperate, dry | 39120 | High activity clay soil
9500 | MIREPOIX | Warm temperate, dry | High activity clay soil | 83780 | Warm temperate, moist | 39120 | High activity clay soil
9130 | MONESPLE | Warm temperate, dry | High activity clay soil | 83830 | Warm temperate, moist | 39130 | High activity clay soil
9240 | MONTAGAGNE | Warm temperate, moist | High activity clay soil | 83840 | Cool temperate, moist | 39130 | High activity clay soil
9110 | MONTAILLOU | Cool temperate, moist | High activity clay soil | 83860 | Warm temperate, dry | 39130 | High activity clay soil
9230 | MONTARDIT | Warm temperate, moist | High activity clay soil | 83870 | Warm temperate, moist | 39130 | High activity clay soil
9700 | MONTAUT | Warm temperate, dry | High activity clay soil | 84100 | Warm temperate, dry | 39130 | High activity clay soil
9600 | MONTBEL | Warm temperate, dry | High activity clay soil | 84110 | Warm temperate, dry | 39140 | High activity clay soil
9200 | MONTEGUT EN COUSERANS | Warm temperate, moist | High activity clay soil | 84120 | Warm temperate, dry | 39150 | High activity clay soil
9120 | MONTEGUT PLANTAUREL | Warm temperate, dry | High activity clay soil | 84130 | Warm temperate, dry | 39150 | High activity clay soil
9240 | MONTELS | Warm temperate, moist | High activity clay soil | 84160 | Warm temperate, dry | 39150 | High activity clay soil
9200 | MONTESQUIEU AVANTES | Warm temperate, moist | High activity clay soil | 84170 | Warm temperate, dry | 39160 | High activity clay soil
9350 | MONTFA | Warm temperate, dry | High activity clay soil | 84190 | Warm temperate, dry | 39160 | High activity clay soil
9300 | MONTFERRIER | Warm temperate, moist | High activity clay soil | 84200 | Warm temperate, dry | 39170 | High activity clay soil
9330 | MONTGAILHARD | Warm temperate, moist | #N/A | 84210 | Warm temperate, dry | 39190 | High activity clay soil
9160 | MONTGAUCH | Warm temperate, moist | High activity clay soil | 84220 | Warm temperate, dry | 39190 | High activity clay soil
9200 | MONTJOIE EN COUSERANS | Warm temperate, moist | High activity clay soil | 84240 | Warm temperate, dry | 39190 | High activity clay soil
9200 | MONTJOIE EN COUSERANS | Warm temperate, moist | High activity clay soil | 84250 | Warm temperate, dry | 39200 | High activity clay soil
9000 | MONTOULIEU | Warm temperate, moist | High activity clay soil | 84260 | Warm temperate, dry | 39200 | High activity clay soil
9300 | MONTSEGUR | Warm temperate, moist | High activity clay soil | 84290 | Warm temperate, dry | 39210 | High activity clay soil
9240 | MONTSERON | Warm temperate, moist | High activity clay soil | 84300 | Warm temperate, dry | 39210 | High activity clay soil
9500 | MOULIN NEUF | Warm temperate, dry | High activity clay soil | 84330 | Warm temperate, moist | 39210 | High activity clay soil
9200 | MOULIS | Warm temperate, moist | High activity clay soil | 84340 | Warm temperate, moist | 39210 | High activity clay soil
9300 | NALZEN | Warm temperate, moist | High activity clay soil | 84360 | Warm temperate, dry | 39220 | High activity clay soil
9240 | NESCUS | Warm temperate, moist | High activity clay soil | 84370 | Warm temperate, dry | 39220 | High activity clay soil
9400 | NIAUX | Warm temperate, moist | High activity clay soil | 84380 | Warm temperate, dry | 39230 | High activity clay soil
9110 | ORGEIX | Cool temperate, moist | High activity clay soil | 84390 | Cool temperate, moist | 39230 | High activity clay soil
9800 | ORGIBET | Warm temperate, moist | High activity clay soil | 84400 | Warm temperate, dry | 39230 | High activity clay soil
9110 | ORLU | Cool temperate, moist | High activity clay soil | 84410 | Warm temperate, moist | 39230 | High activity clay soil
9400 | ORNOLAC USSAT LES BAINS | Warm temperate, moist | High activity clay soil | 84440 | Warm temperate, dry | 39240 | High activity clay soil
9220 | ORUS | Cool temperate, moist | High activity clay soil | 84460 | Warm temperate, dry | 39240 | High activity clay soil
9140 | OUST | Warm temperate, moist | High activity clay soil | 84480 | Warm temperate, dry | 39240 | High activity clay soil
9130 | PAILHES | Warm temperate, dry | High activity clay soil | 84490 | Warm temperate, moist | 39240 | High activity clay soil
9100 | PAMIERS | Warm temperate, dry | High activity clay soil | 84500 | Warm temperate, dry | 39250 | High activity clay soil
9310 | PECH | Cool temperate, moist | High activity clay soil | 84510 | Warm temperate, dry | 39250 | High activity clay soil
9300 | PEREILLE | Warm temperate, moist | High activity clay soil | 84570 | Warm temperate, dry | 39260 | High activity clay soil
9110 | PERLES ET CASTELET | Cool temperate, moist | High activity clay soil | 84600 | Warm temperate, moist | 39260 | High activity clay soil
9600 | LE PEYRAT | Warm temperate, dry | High activity clay soil | 84740 | Warm temperate, dry | 39270 | High activity clay soil
9460 | LE PLA | Cool temperate, moist | High activity clay soil | 84750 | Warm temperate, dry | 39270 | High activity clay soil
9320 | LE PORT | Cool temperate, moist | High activity clay soil | 85000 | Warm temperate, moist | 39290 | High activity clay soil
9110 | PRADES | Cool temperate, moist | High activity clay soil | 85100 | Warm temperate, moist | 39300 | High activity clay soil
9600 | PRADETTES | Warm temperate, dry | High activity clay soil | 85110 | Warm temperate, moist | 39300 | High activity clay soil
9000 | PRADIERES | Warm temperate, moist | High activity clay soil | 85120 | Warm temperate, moist | 39300 | High activity clay soil
9160 | PRAT BONREPAUX | Warm temperate, moist | High activity clay soil | 85130 | Warm temperate, moist | 39300 | High activity clay soil
9000 | PRAYOLS | Warm temperate, moist | High activity clay soil | 85140 | Warm temperate, moist | 39300 | High activity clay soil
9460 | LE PUCH | Cool temperate, moist | High activity clay soil | 85150 | Warm temperate, moist | 39320 | High activity clay soil
9100 | LES PUJOLS | Warm temperate, dry | High activity clay soil | 85190 | Warm temperate, moist | 39320 | High activity clay soil
9460 | QUERIGUT | Cool temperate, moist | High activity clay soil | 85200 | Warm temperate, moist | 39350 | High activity clay soil
9400 | QUIE | Warm temperate, moist | High activity clay soil | 85210 | Warm temperate, moist | 39360 | High activity clay soil
9400 | RABAT LES TROIS SEIGNEURS | Warm temperate, moist | High activity clay soil | 85220 | Warm temperate, moist | 39370 | High activity clay soil
9300 | RAISSAC | Warm temperate, moist | High activity clay soil | 85230 | Warm temperate, moist | 39370 | High activity clay soil
9600 | REGAT | Warm temperate, dry | High activity clay soil | 85240 | Warm temperate, moist | 39380 | High activity clay soil
9500 | RIEUCROS | Warm temperate, dry | High activity clay soil | 85250 | Warm temperate, moist | 39380 | High activity clay soil
9120 | RIEUX DE PELLEPORT | Warm temperate, dry | High activity clay soil | 85260 | Warm temperate, moist | 39380 | High activity clay soil
9420 | RIMONT | Warm temperate, moist | High activity clay soil | 85270 | Warm temperate, moist | 39380 | High activity clay soil
9200 | RIVERENERT | Warm temperate, moist | High activity clay soil | 85300 | Warm temperate, moist | 39380 | High activity clay soil
9300 | ROQUEFIXADE | Warm temperate, moist | High activity clay soil | 85310 | Warm temperate, moist | 39400 | High activity clay soil
9300 | ROQUEFORT LES CASCADES | Warm temperate, moist | High activity clay soil | 85320 | Warm temperate, moist | 39400 | High activity clay soil
9500 | ROUMENGOUX | Warm temperate, dry | High activity clay soil | 85370 | Warm temperate, moist | 39410 | High activity clay soil
9460 | ROUZE | Cool temperate, moist | High activity clay soil | 85390 | Warm temperate, moist | 39500 | High activity clay soil
9350 | SABARAT | Warm temperate, dry | High activity clay soil | 85400 | Warm temperate, moist | 39520 | High activity clay soil
9100 | ST AMADOU | Warm temperate, dry | High activity clay soil | 85410 | Warm temperate, moist | 39570 | High activity clay soil
9120 | ST BAUZEIL | Warm temperate, dry | High activity clay soil | 85430 | Warm temperate, moist | 39570 | High activity clay soil
9230 | STE CROIX VOLVESTRE | Warm temperate, moist | High activity clay soil | 85440 | Warm temperate, moist | 39570 | High activity clay soil
9120 | ST FELIX DE RIEUTORD | Warm temperate, dry | High activity clay soil | 85450 | Warm temperate, moist | 39600 | High activity clay soil
9500 | ST FELIX DE TOURNEGAT | Warm temperate, dry | High activity clay soil | 85470 | Warm temperate, moist | 39600 | High activity clay soil
9500 | STE FOI | Warm temperate, dry | High activity clay soil | 85480 | Warm temperate, moist | 39800 | High activity clay soil
9200 | ST GIRONS | Warm temperate, moist | High activity clay soil | 85500 | Warm temperate, moist | 39800 | High activity clay soil
9300 | ST JEAN D AIGUES VIVES | Warm temperate, moist | High activity clay soil | 85510 | Warm temperate, moist | 39800 | High activity clay soil
9800 | ST JEAN DU CASTILLONNAIS | Warm temperate, moist | High activity clay soil | 85530 | Warm temperate, moist | 40090 | High activity clay soil
9000 | ST JEAN DE VERGES | Warm temperate, moist | High activity clay soil | 85540 | Warm temperate, moist | 40090 | High activity clay soil
9000 | ST JEAN DE VERGES | Warm temperate, moist | High activity clay soil | 85560 | Warm temperate, moist | 40100 | High activity clay soil
9100 | ST JEAN DU FALGA | Warm temperate, dry | High activity clay soil | 85570 | Warm temperate, moist | 40110 | High activity clay soil
9500 | ST JULIEN DE GRAS CAPOU | Warm temperate, dry | High activity clay soil | 85580 | Warm temperate, moist | 40120 | High activity clay soil
9800 | ST LARY | Warm temperate, moist | High activity clay soil | 85590 | Warm temperate, moist | 40120 | High activity clay soil
9190 | ST LIZIER | Warm temperate, moist | High activity clay soil | 85600 | Warm temperate, moist | 40120 | High activity clay soil
9000 | ST MARTIN DE CARALP | Warm temperate, moist | High activity clay soil | 85610 | Warm temperate, moist | 40180 | High activity clay soil
9100 | ST MARTIN D OYDES | Warm temperate, dry | High activity clay soil | 85620 | Warm temperate, moist | 40220 | High activity clay soil
9100 | ST MICHEL | Warm temperate, dry | High activity clay soil | 85640 | Warm temperate, moist | 40230 | High activity clay soil
9000 | ST PAUL DE JARRAT | Warm temperate, moist | High activity clay soil | 85670 | Warm temperate, moist | 40230 | High activity clay soil
9000 | ST PIERRE DE RIVIERE | Warm temperate, moist | High activity clay soil | 85700 | Warm temperate, moist | 40230 | High activity clay soil
9500 | ST QUENTIN LA TOUR | Warm temperate, dry | High activity clay soil | 85710 | Warm temperate, moist | 40240 | High activity clay soil
9700 | ST QUIRC | Warm temperate, dry | High activity clay soil | 85750 | Warm temperate, moist | 40240 | High activity clay soil
9100 | ST VICTOR ROUZAUD | Warm temperate, dry | High activity clay soil | 85770 | Warm temperate, moist | 40250 | High activity clay soil
9210 | ST YBARS | Warm temperate, dry | High activity clay soil | 85800 | Warm temperate, moist | 40250 | High activity clay soil
9800 | SALSEIN | Warm temperate, moist | High activity clay soil | 86100 | Warm temperate, dry | 40250 | High activity clay soil
9400 | SAURAT | Warm temperate, moist | High activity clay soil | 86110 | Warm temperate, dry | 40270 | High activity clay soil
9400 | SAURAT | Warm temperate, moist | High activity clay soil | 86120 | Warm temperate, dry | 40290 | High activity clay soil
9300 | SAUTEL | Warm temperate, moist | High activity clay soil | 86130 | Warm temperate, dry | 40300 | High activity clay soil
9700 | SAVERDUN | Warm temperate, dry | High activity clay soil | 86140 | Warm temperate, dry | 40320 | High activity clay soil
9110 | SAVIGNAC LES ORMEAUX | Cool temperate, moist | High activity clay soil | 86150 | Warm temperate, moist | 40320 | High activity clay soil
9120 | SEGURA | Warm temperate, dry | High activity clay soil | 86160 | Warm temperate, moist | 40330 | High activity clay soil
9140 | SEIX | Warm temperate, moist | High activity clay soil | 86170 | Warm temperate, moist | 40330 | High activity clay soil
9250 | SENCONAC | Cool temperate, moist | High activity clay soil | 86190 | Warm temperate, moist | 40350 | High activity clay soil
9190 | LORP SENTARAILLE | Warm temperate, moist | High activity clay soil | 86200 | Warm temperate, dry | 40350 | High activity clay soil
9800 | SENTEIN | Warm temperate, moist | High activity clay soil | 86210 | Warm temperate, moist | 40380 | High activity clay soil
9140 | SENTENAC D OUST | Warm temperate, moist | High activity clay soil | 86220 | Warm temperate, dry | 40380 | High activity clay soil
9240 | SENTENAC DE SEROU | Warm temperate, moist | High activity clay soil | 86230 | Warm temperate, dry | 40390 | High activity clay soil
9000 | SERRES SUR ARGET | Warm temperate, moist | High activity clay soil | 86240 | Warm temperate, moist | 40390 | High activity clay soil
9130 | SIEURAS | Warm temperate, dry | High activity clay soil | 86260 | Warm temperate, moist | 40390 | High activity clay soil
9220 | SIGUER | Cool temperate, moist | High activity clay soil | 86270 | Warm temperate, moist | 40400 | High activity clay soil
9310 | AULOS SINSAT | Cool temperate, moist | High activity clay soil | 86280 | Warm temperate, moist | 40400 | High activity clay soil
9310 | AULOS SINSAT | Cool temperate, moist | High activity clay soil | 86290 | Warm temperate, moist | 40465 | High activity clay soil
9800 | SOR | Warm temperate, moist | High activity clay soil | 86300 | Warm temperate, moist | 40500 | High activity clay soil
9110 | SORGEAT | Cool temperate, moist | High activity clay soil | 86310 | Warm temperate, moist | 40500 | High activity clay soil
9140 | SOUEIX ROGALLE | Warm temperate, moist | High activity clay soil | 86320 | Warm temperate, moist | 40660 | High activity clay soil
9140 | SOUEIX ROGALLE | Warm temperate, moist | High activity clay soil | 86330 | Warm temperate, dry | 40700 | High activity clay soil
9000 | SOULA | Warm temperate, moist | High activity clay soil | 86340 | Warm temperate, moist | 40700 | High activity clay soil
9320 | SOULAN | Cool temperate, moist | High activity clay soil | 86350 | Warm temperate, moist | 40700 | High activity clay soil
9400 | SURBA | Warm temperate, moist | High activity clay soil | 86360 | Warm temperate, moist | 40990 | High activity clay soil
9240 | SUZAN | Warm temperate, moist | High activity clay soil | 86370 | Warm temperate, moist | 40990 | High activity clay soil
9600 | TABRE | Warm temperate, dry | High activity clay soil | 86390 | Warm temperate, moist | 41000 | High activity clay soil
9400 | TARASCON SUR ARIEGE | Warm temperate, moist | High activity clay soil | 86400 | Warm temperate, moist | 41100 | High activity clay soil
9400 | TARASCON SUR ARIEGE | Warm temperate, moist | High activity clay soil | 86410 | Warm temperate, moist | 41100 | High activity clay soil
9160 | TAURIGNAN CASTET | Warm temperate, moist | High activity clay soil | 86420 | Warm temperate, dry | 41100 | High activity clay soil
9190 | TAURIGNAN VIEUX | Warm temperate, moist | High activity clay soil | 86430 | Warm temperate, moist | 41100 | High activity clay soil
9500 | TEILHET | Warm temperate, dry | High activity clay soil | 86450 | Warm temperate, moist | 41100 | High activity clay soil
9350 | THOUARS SUR ARIZE | Warm temperate, dry | High activity clay soil | 86460 | Warm temperate, moist | 41100 | High activity clay soil
9110 | TIGNAC | Cool temperate, moist | High activity clay soil | 86470 | Warm temperate, moist | 41120 | High activity clay soil
9100 | LA TOUR DU CRIEU | Warm temperate, dry | High activity clay soil | 86480 | Warm temperate, moist | 41120 | High activity clay soil
9230 | TOURTOUSE | Warm temperate, moist | High activity clay soil | 86490 | Warm temperate, dry | 41120 | High activity clay soil
9500 | TOURTROL | Warm temperate, dry | High activity clay soil | 86500 | Warm temperate, moist | 41150 | High activity clay soil
9700 | TREMOULET | Warm temperate, dry | High activity clay soil | 86510 | Warm temperate, moist | 41150 | High activity clay soil
9500 | TROYE D ARIEGE | Warm temperate, dry | High activity clay soil | 86540 | Warm temperate, moist | 41150 | High activity clay soil
9250 | UNAC | Cool temperate, moist | High activity clay soil | 86600 | Warm temperate, moist | 41150 | High activity clay soil
9100 | UNZENT | Warm temperate, dry | High activity clay soil | 86700 | Warm temperate, moist | 41160 | High activity clay soil
9310 | URS | Cool temperate, moist | High activity clay soil | 86800 | Warm temperate, moist | 41160 | High activity clay soil
9400 | USSAT | Warm temperate, moist | High activity clay soil | 87000 | Warm temperate, moist | 41160 | High activity clay soil
9140 | USTOU | Warm temperate, moist | High activity clay soil | 87110 | Warm temperate, moist | 41160 | High activity clay soil
9140 | USTOU | Warm temperate, moist | High activity clay soil | 87120 | Warm temperate, moist | 41160 | High activity clay soil
9500 | VALS | Warm temperate, dry | High activity clay soil | 87130 | Warm temperate, moist | 41170 | High activity clay soil
9120 | VARILHES | Warm temperate, dry | High activity clay soil | 87140 | Warm temperate, moist | 41190 | High activity clay soil
9110 | VAYCHIS | Cool temperate, moist | High activity clay soil | 87150 | Warm temperate, moist | 41190 | High activity clay soil
9310 | VEBRE | Cool temperate, moist | High activity clay soil | 87160 | Warm temperate, moist | 41190 | High activity clay soil
9120 | VENTENAC | Warm temperate, dry | High activity clay soil | 87170 | Warm temperate, moist | 41230 | High activity clay soil
9310 | VERDUN | Cool temperate, moist | High activity clay soil | 87190 | Warm temperate, moist | 41240 | High activity clay soil
9000 | VERNAJOUL | Warm temperate, moist | High activity clay soil | 87200 | Warm temperate, moist | 41240 | High activity clay soil
9250 | VERNAUX | Cool temperate, moist | High activity clay soil | 87210 | Warm temperate, moist | 41250 | High activity clay soil
9700 | LE VERNET | Warm temperate, dry | High activity clay soil | 87220 | Warm temperate, moist | 41290 | High activity clay soil
9340 | VERNIOLLE | Warm temperate, dry | #N/A | 87230 | Warm temperate, moist | 41290 | High activity clay soil
9220 | VAL DE SOS | Cool temperate, moist | High activity clay soil | 87240 | Warm temperate, moist | 41310 | High activity clay soil
9220 | VAL DE SOS | Cool temperate, moist | High activity clay soil | 87250 | Warm temperate, moist | 41310 | High activity clay soil
9220 | VAL DE SOS | Cool temperate, moist | High activity clay soil | 87260 | Warm temperate, moist | 41310 | High activity clay soil
9220 | VAL DE SOS | Cool temperate, moist | High activity clay soil | 87270 | Warm temperate, moist | 41330 | High activity clay soil
9800 | VILLENEUVE | Warm temperate, moist | High activity clay soil | 87290 | Warm temperate, moist | 41330 | High activity clay soil
9300 | VILLENEUVE D OLMES | Warm temperate, moist | High activity clay soil | 87300 | Warm temperate, moist | 41330 | High activity clay soil
9130 | VILLENEUVE DU LATOU | Warm temperate, dry | High activity clay soil | 87310 | Warm temperate, moist | 41370 | High activity clay soil
9100 | VILLENEUVE DU PAREAGE | Warm temperate, dry | High activity clay soil | 87320 | Warm temperate, moist | 41370 | High activity clay soil
9120 | VIRA | Warm temperate, dry | High activity clay soil | 87330 | Warm temperate, moist | 41370 | High activity clay soil
9500 | VIVIES | Warm temperate, dry | High activity clay soil | 87340 | Warm temperate, moist | 41400 | High activity clay soil
9130 | STE SUZANNE | Warm temperate, dry | High activity clay soil | 87360 | Warm temperate, moist | 41400 | High activity clay soil
10200 | AILLEVILLE | Warm temperate, moist | High activity clay soil | 87380 | Warm temperate, moist | 41400 | High activity clay soil
10160 | AIX VILLEMAUR PALIS | Warm temperate, dry | High activity clay soil | 87400 | Warm temperate, moist | 41500 | High activity clay soil
10190 | AIX VILLEMAUR PALIS | Warm temperate, dry | High activity clay soil | 87420 | Warm temperate, moist | 41500 | High activity clay soil
10190 | AIX VILLEMAUR PALIS | Warm temperate, dry | High activity clay soil | 87440 | Warm temperate, moist | 41500 | High activity clay soil
10700 | ALLIBAUDIERES | Warm temperate, dry | High activity clay soil | 87460 | Warm temperate, moist | 41800 | High activity clay soil
10140 | AMANCE | Warm temperate, moist | High activity clay soil | 87480 | Warm temperate, moist | 41800 | High activity clay soil
10700 | ARCIS SUR AUBE | Warm temperate, dry | High activity clay soil | 87500 | Warm temperate, moist | 41800 | High activity clay soil
10200 | ARCONVILLE | Warm temperate, moist | High activity clay soil | 87510 | Warm temperate, moist | 41800 | High activity clay soil
10140 | ARGANCON | Warm temperate, moist | High activity clay soil | 87520 | Warm temperate, moist | 41800 | High activity clay soil
10340 | ARRELLES | Warm temperate, moist | High activity clay soil | 87600 | Warm temperate, moist | 41800 | High activity clay soil
10330 | ARREMBECOURT | Warm temperate, dry | High activity clay soil | 87620 | Warm temperate, moist | 42110 | High activity clay soil
10200 | ARRENTIERES | Warm temperate, moist | High activity clay soil | 87700 | Warm temperate, moist | 42111 | High activity clay soil
10200 | ARSONVAL | Warm temperate, moist | High activity clay soil | 87800 | Warm temperate, moist | 42122 | High activity clay soil
10320 | ASSENAY | Warm temperate, moist | spodic soil | 88000 | Cool temperate, moist | 42123 | High activity clay soil
10220 | ASSENCIERES | Warm temperate, dry | sandy soil | 88120 | Cool temperate, moist | 42123 | High activity clay soil
10150 | AUBETERRE | Warm temperate, dry | High activity clay soil | 88130 | Cool temperate, moist | 42130 | High activity clay soil
10240 | AULNAY | Warm temperate, dry | High activity clay soil | 88140 | Cool temperate, moist | 42140 | High activity clay soil
10130 | AUXON | Warm temperate, dry | High activity clay soil | 88160 | Cool temperate, moist | 42155 | High activity clay soil
10220 | VAL D AUZON | Warm temperate, dry | sandy soil | 88170 | Cool temperate, moist | 42160 | High activity clay soil
10220 | VAL D AUZON | Warm temperate, dry | sandy soil | 88200 | Cool temperate, moist | 42170 | High activity clay soil
10220 | VAL D AUZON | Warm temperate, dry | sandy soil | 88210 | Cool temperate, moist | 42210 | High activity clay soil
10400 | AVANT LES MARCILLY | Warm temperate, dry | High activity clay soil | 88220 | Cool temperate, moist | 42220 | High activity clay soil
10240 | AVANT LES RAMERUPT | Warm temperate, dry | High activity clay soil | 88240 | Cool temperate, moist | 42260 | High activity clay soil
10340 | AVIREY LINGEY | Warm temperate, moist | High activity clay soil | 88250 | Cool temperate, moist | 42320 | High activity clay soil
10290 | AVON LA PEZE | Warm temperate, dry | High activity clay soil | 88260 | Cool temperate, moist | 42320 | High activity clay soil
10130 | AVREUIL | Warm temperate, dry | High activity clay soil | 88270 | Cool temperate, moist | 42360 | High activity clay soil
10340 | BAGNEUX LA FOSSE | Warm temperate, moist | High activity clay soil | 88300 | Cool temperate, moist | 42360 | High activity clay soil
10330 | BAILLY LE FRANC | Warm temperate, dry | High activity clay soil | 88320 | Cool temperate, moist | 42370 | High activity clay soil
10330 | BALIGNICOURT | Warm temperate, dry | High activity clay soil | 88330 | Cool temperate, moist | 42380 | High activity clay soil
10210 | BALNOT LA GRANGE | Warm temperate, moist | High activity clay soil | 88340 | Cool temperate, moist | 42380 | High activity clay soil
10110 | BALNOT SUR LAIGNES | Warm temperate, moist | High activity clay soil | 88350 | Cool temperate, moist | 42380 | High activity clay soil
10600 | BARBEREY ST SULPICE | Warm temperate, dry | High activity clay soil | 88360 | Cool temperate, moist | 42380 | High activity clay soil
10400 | BARBUISE | Warm temperate, dry | High activity clay soil | 88380 | Cool temperate, moist | 42410 | High activity clay soil
10400 | BARBUISE | Warm temperate, dry | High activity clay soil | 88390 | Cool temperate, moist | 42430 | High activity clay soil
10200 | BAROVILLE | Warm temperate, moist | High activity clay soil | 88400 | Cool temperate, moist | 42430 | High activity clay soil
10200 | BAR SUR AUBE | Warm temperate, moist | High activity clay soil | 88410 | Cool temperate, moist | 42430 | High activity clay soil
10110 | BAR SUR SEINE | Warm temperate, moist | High activity clay soil | 88420 | Cool temperate, moist | 42450 | High activity clay soil
10310 | BAYEL | Cool temperate, moist | High activity clay soil | 88440 | Cool temperate, moist | 42460 | High activity clay soil
10190 | BERCENAY EN OTHE | Warm temperate, dry | High activity clay soil | 88450 | Cool temperate, moist | 42460 | High activity clay soil
10290 | BERCENAY LE HAYER | Warm temperate, dry | High activity clay soil | 88480 | Cool temperate, moist | 42470 | High activity clay soil
10200 | BERGERES | Warm temperate, moist | High activity clay soil | 88500 | Cool temperate, moist | 42470 | High activity clay soil
10130 | BERNON | Warm temperate, dry | High activity clay soil | 88520 | Cool temperate, moist | 42520 | High activity clay soil
10110 | BERTIGNOLLES | Warm temperate, moist | High activity clay soil | 88600 | Cool temperate, moist | 42520 | High activity clay soil
10160 | BERULLE | Warm temperate, dry | High activity clay soil | 88630 | Cool temperate, moist | 42540 | High activity clay soil
10170 | BESSY | Warm temperate, dry | High activity clay soil | 88650 | Cool temperate, moist | 42550 | High activity clay soil
10500 | BETIGNICOURT | Warm temperate, dry | sandy soil | 88700 | Cool temperate, moist | 42560 | High activity clay soil
10140 | BEUREY | Warm temperate, moist | High activity clay soil | 88800 | Cool temperate, moist | 42570 | High activity clay soil
10500 | BLAINCOURT SUR AUBE | Warm temperate, dry | sandy soil | 89000 | Warm temperate, dry | 42590 | High activity clay soil
10500 | BLIGNICOURT | Warm temperate, dry | sandy soil | 89100 | Warm temperate, dry | 42600 | High activity clay soil
10200 | BLIGNY | Warm temperate, moist | High activity clay soil | 89110 | Warm temperate, dry | 42600 | High activity clay soil
10800 | LES BORDES AUMONT | Warm temperate, dry | spodic soil | 89130 | Warm temperate, moist | 42610 | High activity clay soil
10140 | BOSSANCOURT | Warm temperate, moist | High activity clay soil | 89140 | Warm temperate, dry | 42620 | High activity clay soil
10320 | BOUILLY | Warm temperate, moist | spodic soil | 89150 | Warm temperate, dry | 42650 | High activity clay soil
10380 | BOULAGES | Warm temperate, dry | High activity clay soil | 89160 | Warm temperate, moist | 42660 | High activity clay soil
10270 | BOURANTON | Warm temperate, dry | spodic soil | 89170 | Warm temperate, moist | 42660 | High activity clay soil
10290 | BOURDENAY | Warm temperate, dry | High activity clay soil | 89190 | Warm temperate, dry | 42660 | High activity clay soil
10110 | BOURGUIGNONS | Warm temperate, moist | High activity clay soil | 89200 | Warm temperate, moist | 42670 | High activity clay soil
10220 | BOUY LUXEMBOURG | Warm temperate, dry | sandy soil | 89210 | Warm temperate, dry | 42700 | High activity clay soil
10400 | BOUY SUR ORVIN | Warm temperate, dry | High activity clay soil | 89220 | Warm temperate, moist | 42800 | High activity clay soil
10340 | BRAGELOGNE BEAUVOIR | Warm temperate, moist | High activity clay soil | 89240 | Warm temperate, dry | 42800 | High activity clay soil
10340 | BRAGELOGNE BEAUVOIR | Warm temperate, moist | High activity clay soil | 89250 | Warm temperate, dry | 42820 | High activity clay soil
10500 | BRAUX | Warm temperate, dry | sandy soil | 89260 | Warm temperate, dry | 42830 | High activity clay soil
10450 | BREVIANDES | Warm temperate, dry | #N/A | 89270 | Warm temperate, dry | 42830 | High activity clay soil
10450 | BREVIANDES | Warm temperate, dry | #N/A | 89290 | Warm temperate, dry | 42840 | High activity clay soil
10220 | BREVONNES | Warm temperate, dry | sandy soil | 89300 | Warm temperate, dry | 42920 | High activity clay soil
10140 | BRIEL SUR BARSE | Warm temperate, moist | High activity clay soil | 89310 | Warm temperate, moist | 42990 | High activity clay soil
10500 | BRIENNE LA VIEILLE | Warm temperate, dry | sandy soil | 89320 | Warm temperate, dry | 43100 | High activity clay soil
10500 | BRIENNE LE CHATEAU | Warm temperate, dry | sandy soil | 89330 | Warm temperate, dry | 43100 | High activity clay soil
10240 | BRILLECOURT | Warm temperate, dry | High activity clay soil | 89340 | Warm temperate, dry | 43100 | High activity clay soil
10190 | BUCEY EN OTHE | Warm temperate, dry | High activity clay soil | 89360 | Warm temperate, dry | 43100 | High activity clay soil
10800 | BUCHERES | Warm temperate, dry | spodic soil | 89380 | Warm temperate, dry | 43110 | High activity clay soil
10800 | BUCHERES | Warm temperate, dry | spodic soil | 89390 | Warm temperate, moist | 43120 | High activity clay soil
10110 | BUXEUIL | Warm temperate, moist | High activity clay soil | 89420 | Warm temperate, moist | 43130 | High activity clay soil
10110 | BUXIERES SUR ARCE | Warm temperate, moist | High activity clay soil | 89430 | Warm temperate, moist | 43130 | High activity clay soil
10110 | CELLES SUR OURCE | Warm temperate, moist | High activity clay soil | 89440 | Warm temperate, moist | 43140 | High activity clay soil
10110 | CHACENAY | Warm temperate, moist | High activity clay soil | 89450 | Warm temperate, moist | 43170 | High activity clay soil
10500 | LA CHAISE | Warm temperate, dry | sandy soil | 89460 | Warm temperate, moist | 43170 | High activity clay soil
10500 | CHALETTE SUR VOIRE | Warm temperate, dry | sandy soil | 89480 | Warm temperate, moist | 43170 | High activity clay soil
10130 | CHAMOY | Warm temperate, dry | High activity clay soil | 89500 | Warm temperate, dry | 43170 | High activity clay soil
10700 | CHAMPFLEURY | Warm temperate, dry | High activity clay soil | 89510 | Warm temperate, dry | 43170 | High activity clay soil
10200 | CHAMPIGNOL LEZ MONDEVILLE | Warm temperate, moist | High activity clay soil | 89520 | Warm temperate, moist | 43190 | High activity clay soil
10700 | CHAMPIGNY SUR AUBE | Warm temperate, dry | High activity clay soil | 89550 | Warm temperate, dry | 43190 | High activity clay soil
10140 | CHAMP SUR BARSE | Warm temperate, moist | High activity clay soil | 89560 | Warm temperate, moist | 43200 | High activity clay soil
10340 | CHANNES | Warm temperate, moist | High activity clay soil | 89580 | Warm temperate, moist | 43200 | High activity clay soil
10210 | CHAOURCE | Warm temperate, moist | High activity clay soil | 89600 | Warm temperate, dry | 43210 | High activity clay soil
10600 | LA CHAPELLE ST LUC | Warm temperate, dry | High activity clay soil | 89630 | Warm temperate, moist | 43260 | High activity clay soil
10700 | CHAPELLE VALLON | Warm temperate, dry | High activity clay soil | 89660 | Warm temperate, moist | 43290 | High activity clay soil
10260 | CHAPPES | Warm temperate, moist | High activity clay soil | 89700 | Warm temperate, moist | 43300 | High activity clay soil
10150 | CHARMONT SOUS BARBUISE | Warm temperate, dry | High activity clay soil | 89740 | Warm temperate, moist | 43300 | High activity clay soil
10150 | CHARMONT SOUS BARBUISE | Warm temperate, dry | High activity clay soil | 89770 | Warm temperate, moist | 43300 | High activity clay soil
10290 | CHARMOY | Warm temperate, dry | High activity clay soil | 89800 | Warm temperate, dry | 43340 | High activity clay soil
10380 | CHARNY LE BACHOT | Warm temperate, dry | High activity clay soil | 90100 | Cool temperate, moist | 43350 | High activity clay soil
10210 | CHASEREY | Warm temperate, moist | High activity clay soil | 90110 | Cool temperate, moist | 43350 | High activity clay soil
10510 | CHATRES | Warm temperate, dry | High activity clay soil | 90200 | Cool temperate, moist | 43380 | High activity clay soil
10170 | CHAUCHIGNY | Warm temperate, dry | High activity clay soil | 90300 | Cool temperate, moist | 43380 | High activity clay soil
10240 | CHAUDREY | Warm temperate, dry | High activity clay soil | 90340 | Cool temperate, moist | 43380 | High activity clay soil
10110 | CHAUFFOUR LES BAILLY | Warm temperate, moist | High activity clay soil | 90400 | Cool temperate, moist | 43380 | High activity clay soil
10500 | CHAUMESNIL | Warm temperate, dry | sandy soil | 90600 | Cool temperate, moist | 43390 | High activity clay soil
10330 | CHAVANGES | Warm temperate, dry | High activity clay soil | 90800 | Cool temperate, moist | 43390 | High activity clay soil
10700 | LE CHENE | Warm temperate, dry | High activity clay soil | 91000 | Warm temperate, dry | 43410 | High activity clay soil
10190 | CHENNEGY | Warm temperate, dry | High activity clay soil | 91120 | Warm temperate, dry | 43430 | High activity clay soil
10110 | CHERVEY | Warm temperate, moist | High activity clay soil | 91150 | Warm temperate, dry | 43440 | High activity clay soil
10210 | CHESLEY | Warm temperate, moist | High activity clay soil | 91190 | Warm temperate, dry | 43440 | High activity clay soil
10130 | CHESSY LES PRES | Warm temperate, dry | High activity clay soil | 91310 | Warm temperate, dry | 43450 | High activity clay soil
10390 | CLEREY | Warm temperate, dry | High activity clay soil | 91340 | Warm temperate, dry | 43450 | High activity clay soil
10240 | COCLOIS | Warm temperate, dry | High activity clay soil | 91410 | Warm temperate, dry | 43500 | High activity clay soil
10200 | COLOMBE LA FOSSE | Warm temperate, moist | High activity clay soil | 91510 | Warm temperate, dry | 43500 | High activity clay soil
10200 | COLOMBE LE SEC | Warm temperate, moist | High activity clay soil | 91530 | Warm temperate, dry | 43500 | High activity clay soil
10800 | CORMOST | Warm temperate, dry | spodic soil | 91590 | Warm temperate, dry | 43530 | High activity clay soil
10500 | COURCELLES SUR VOIRE | Warm temperate, dry | sandy soil | 91610 | Warm temperate, dry | 43700 | High activity clay soil
10400 | COURCEROY | Warm temperate, dry | High activity clay soil | 91670 | Warm temperate, dry | 43800 | High activity clay soil
10130 | COURSAN EN OTHE | Warm temperate, dry | High activity clay soil | 91690 | Warm temperate, dry | 43800 | High activity clay soil
10130 | COURTAOULT | Warm temperate, dry | High activity clay soil | 91720 | Warm temperate, dry | 44000 | High activity clay soil
10260 | COURTENOT | Warm temperate, moist | High activity clay soil | 91740 | Warm temperate, dry | 44110 | High activity clay soil
10270 | COURTERANGES | Warm temperate, dry | spodic soil | 91750 | Warm temperate, dry | 44110 | High activity clay soil
10250 | COURTERON | Warm temperate, moist | High activity clay soil | 91790 | Warm temperate, dry | 44115 | High activity clay soil
10210 | COUSSEGREY | Warm temperate, moist | High activity clay soil | 93420 | Warm temperate, dry | 44116 | High activity clay soil
10200 | COUVIGNON | Warm temperate, moist | High activity clay soil | 94430 | Warm temperate, dry | 44119 | High activity clay soil
10200 | COUVIGNON | Warm temperate, moist | High activity clay soil | 95190 | Warm temperate, dry | 44120 | High activity clay soil
10100 | CRANCEY | Warm temperate, dry | High activity clay soil | 95270 | Warm temperate, dry | 44130 | High activity clay soil
10150 | CRENEY PRES TROYES | Warm temperate, dry | High activity clay soil | 95380 | Warm temperate, dry | 44130 | High activity clay soil
10150 | CRENEY PRES TROYES | Warm temperate, dry | High activity clay soil | 95420 | Warm temperate, moist | 44130 | High activity clay soil
10320 | CRESANTIGNES | Warm temperate, moist | spodic soil | 95450 | Warm temperate, dry | 44130 | High activity clay soil
10500 | CRESPY LE NEUF | Warm temperate, dry | sandy soil | 95460 | Warm temperate, dry | 44140 | High activity clay soil
10130 | LES CROUTES | Warm temperate, dry | High activity clay soil | 95500 | Warm temperate, dry | 44150 | High activity clay soil
10360 | CUNFIN | Cool temperate, moist | High activity clay soil | 95550 | Warm temperate, dry | 44150 | High activity clay soil
10210 | CUSSANGY | Warm temperate, moist | High activity clay soil | 95590 | Warm temperate, dry | 44160 | High activity clay soil
10240 | DAMPIERRE | Warm temperate, dry | High activity clay soil | 95620 | Warm temperate, dry | 44160 | High activity clay soil
10130 | DAVREY | Warm temperate, dry | High activity clay soil | 95640 | Warm temperate, dry | 44170 | High activity clay soil
10500 | DIENVILLE | Warm temperate, dry | sandy soil | 95770 | Warm temperate, dry | 44170 | High activity clay soil
10190 | DIERREY ST JULIEN | Warm temperate, dry | High activity clay soil | 31000 | Warm temperate, dry | 44170 | High activity clay soil
10190 | DIERREY ST PIERRE | Warm temperate, dry | High activity clay soil | 66000 | Warm temperate, dry | 44170 | High activity clay soil
10200 | DOLANCOURT | Warm temperate, moist | High activity clay soil | 71470 | Warm temperate, moist | 44170 | High activity clay soil
10240 | DOMMARTIN LE COQ | Warm temperate, dry | High activity clay soil | 73150 | polar moist | 44190 | High activity clay soil
10330 | DONNEMENT | Warm temperate, dry | High activity clay soil | 74400 | polar moist | 44210 | High activity clay soil
10220 | DOSCHES | Warm temperate, dry | sandy soil | 74740 | Cool temperate, moist | 44220 | High activity clay soil
10700 | DOSNON | Warm temperate, dry | High activity clay soil | 89113 | Warm temperate, dry | 44240 | High activity clay soil
10170 | DROUPT ST BASLE | Warm temperate, dry | High activity clay soil | 89400 | Warm temperate, dry | 44240 | High activity clay soil
10170 | DROUPT STE MARIE | Warm temperate, dry | High activity clay soil | 14450 | Warm temperate, moist | 44260 | High activity clay soil
10130 | EAUX PUISEAUX | Warm temperate, dry | High activity clay soil | 14670 | Warm temperate, moist | 44260 | High activity clay soil
10350 | ECHEMINES | Warm temperate, dry | High activity clay soil | 44720 | Warm temperate, moist | 44270 | High activity clay soil
10200 | ECLANCE | Warm temperate, moist | High activity clay soil | 51270 | Cool temperate, moist | 44270 | High activity clay soil
10110 | EGUILLY SOUS BOIS | Warm temperate, moist | High activity clay soil | 60700 | Warm temperate, dry | 44270 | High activity clay soil
10200 | ENGENTE | Warm temperate, moist | High activity clay soil | 80470 | Warm temperate, moist | 44290 | High activity clay soil
10500 | EPAGNE | Warm temperate, dry | sandy soil | 80510 | Warm temperate, moist | 44310 | High activity clay soil
10500 | EPOTHEMONT | Warm temperate, dry | sandy soil | 85420 | Warm temperate, moist | 44310 | High activity clay soil
10130 | ERVY LE CHATEL | Warm temperate, dry | High activity clay soil | 85490 | Warm temperate, moist | 44310 | High activity clay soil
10360 | ESSOYES | Cool temperate, moist | High activity clay soil | 7220 | Warm temperate, moist | 44320 | High activity clay soil
10190 | ESTISSAC | Warm temperate, dry | High activity clay soil | 10220 | Warm temperate, dry | 44320 | High activity clay soil
10190 | ESTISSAC | Warm temperate, dry | High activity clay soil | 13118 | Warm temperate, dry | 44330 | High activity clay soil
10210 | ETOURVY | Warm temperate, moist | High activity clay soil | 28260 | Warm temperate, dry | 44350 | High activity clay soil
10170 | ETRELLES SUR AUBE | Warm temperate, dry | High activity clay soil | 33110 | Warm temperate, moist | 44350 | High activity clay soil
10290 | FAUX VILLECERF | Warm temperate, dry | High activity clay soil | 34110 | Warm temperate, dry | 44360 | High activity clay soil
10290 | FAY LES MARCILLY | Warm temperate, dry | High activity clay soil | 34140 | Warm temperate, dry | 44360 | High activity clay soil
10320 | FAYS LA CHAPELLE | Warm temperate, moist | spodic soil | 34690 | Warm temperate, dry | 44360 | High activity clay soil
10400 | FERREUX QUINCEY | Warm temperate, dry | High activity clay soil | 35000 | Warm temperate, moist | 44370 | High activity clay soil
10400 | FERREUX QUINCEY | Warm temperate, dry | High activity clay soil | 38950 | Warm temperate, moist | 44390 | High activity clay soil
10150 | FEUGES | Warm temperate, dry | High activity clay soil | 44700 | Warm temperate, moist | 44390 | High activity clay soil
10200 | FONTAINE | Warm temperate, moist | High activity clay soil | 45770 | Warm temperate, dry | 44410 | High activity clay soil
10280 | FONTAINE LES GRES | Warm temperate, dry | High activity clay soil | 47320 | Warm temperate, moist | 44430 | High activity clay soil
10400 | FONTAINE MACON | Warm temperate, dry | High activity clay soil | 47380 | Warm temperate, moist | 44430 | High activity clay soil
10400 | FONTENAY DE BOSSERY | Warm temperate, dry | High activity clay soil | 47440 | Warm temperate, moist | 44430 | High activity clay soil
10360 | FONTETTE | Cool temperate, moist | High activity clay soil | 54250 | Cool temperate, moist | 44440 | High activity clay soil
10190 | FONTVANNES | Warm temperate, dry | High activity clay soil | 57050 | Cool temperate, moist | 44440 | High activity clay soil
10100 | LA FOSSE CORDUAN | Warm temperate, dry | High activity clay soil | 59118 | Warm temperate, moist | 44440 | High activity clay soil
10260 | FOUCHERES | Warm temperate, moist | High activity clay soil | 59135 | Warm temperate, moist | 44450 | High activity clay soil
10110 | FRALIGNES | Warm temperate, moist | High activity clay soil | 59146 | Warm temperate, moist | 44460 | High activity clay soil
10200 | FRAVAUX | Warm temperate, moist | High activity clay soil | 59494 | Warm temperate, moist | 44470 | High activity clay soil
10200 | FRESNAY | Warm temperate, moist | High activity clay soil | 60410 | Warm temperate, dry | 44480 | High activity clay soil
10270 | FRESNOY LE CHATEAU | Warm temperate, dry | spodic soil | 62232 | Warm temperate, moist | 44500 | High activity clay soil
10200 | FULIGNY | Warm temperate, moist | High activity clay soil | 62660 | Warm temperate, moist | 44520 | High activity clay soil
10100 | GELANNES | Warm temperate, dry | High activity clay soil | 62710 | Warm temperate, moist | 44520 | High activity clay soil
10220 | GERAUDOT | Warm temperate, dry | sandy soil | 67207 | Warm temperate, dry | 44520 | High activity clay soil
10170 | LES GRANDES CHAPELLES | Warm temperate, dry | High activity clay soil | 69100 | Warm temperate, moist | 44521 | High activity clay soil
10700 | GRANDVILLE | Warm temperate, dry | High activity clay soil | 69280 | Warm temperate, moist | 44522 | High activity clay soil
10210 | LES GRANGES | Warm temperate, moist | High activity clay soil | 69410 | Warm temperate, moist | 44530 | High activity clay soil
10400 | GUMERY | Warm temperate, dry | High activity clay soil | 69650 | Warm temperate, moist | 44530 | High activity clay soil
10250 | GYE SUR SEINE | Warm temperate, moist | High activity clay soil | 71330 | Warm temperate, moist | 44540 | High activity clay soil
10500 | HAMPIGNY | Warm temperate, dry | sandy soil | 76380 | Warm temperate, moist | 44560 | High activity clay soil
10700 | HERBISSE | Warm temperate, dry | High activity clay soil | 76930 | Warm temperate, moist | 44560 | High activity clay soil
10800 | ISLE AUMONT | Warm temperate, dry | spodic soil | 78100 | Warm temperate, dry | 44570 | High activity clay soil
10240 | ISLE AUBIGNY | Warm temperate, dry | High activity clay soil | 78140 | Warm temperate, dry | 44580 | High activity clay soil
10330 | JASSEINES | Warm temperate, dry | High activity clay soil | 78270 | Warm temperate, dry | 44590 | High activity clay soil
10200 | JAUCOURT | Warm temperate, moist | High activity clay soil | 78290 | Warm temperate, dry | 44590 | High activity clay soil
10320 | JAVERNANT | Warm temperate, moist | spodic soil | 78370 | Warm temperate, dry | 44600 | High activity clay soil
10140 | JESSAINS | Warm temperate, moist | High activity clay soil | 78440 | Warm temperate, dry | 44630 | High activity clay soil
10320 | JEUGNY | Warm temperate, moist | spodic soil | 78520 | Warm temperate, dry | 44640 | High activity clay soil
10330 | JONCREUIL | Warm temperate, dry | High activity clay soil | 78540 | Warm temperate, dry | 44640 | High activity clay soil
10260 | JULLY SUR SARCE | Warm temperate, moist | High activity clay soil | 78790 | Warm temperate, dry | 44650 | High activity clay soil
10310 | JUVANCOURT | Cool temperate, moist | High activity clay soil | 78830 | Warm temperate, dry | 44650 | High activity clay soil
10140 | JUVANZE | Warm temperate, moist | High activity clay soil | 78860 | Warm temperate, dry | 44670 | High activity clay soil
10500 | JUZANVIGNY | Warm temperate, dry | sandy soil | 78955 | Warm temperate, dry | 44670 | High activity clay soil
10210 | LAGESSE | Warm temperate, moist | High activity clay soil | 80220 | Warm temperate, moist | 44680 | High activity clay soil
10120 | LAINES AUX BOIS | Warm temperate, dry | High activity clay soil | 86440 | Warm temperate, moist | 44680 | High activity clay soil
10110 | LANDREVILLE | Warm temperate, moist | High activity clay soil | 91070 | Warm temperate, dry | 44690 | High activity clay soil
10210 | LANTAGES | Warm temperate, moist | High activity clay soil | 91160 | Warm temperate, dry | 44700 | High activity clay soil
10500 | LASSICOURT | Warm temperate, dry | sandy soil | 91200 | Warm temperate, dry | 44740 | High activity clay soil
10270 | LAUBRESSEL | Warm temperate, dry | spodic soil | 91230 | Warm temperate, dry | 44750 | High activity clay soil
10150 | LAVAU | Warm temperate, dry | High activity clay soil | 91640 | Warm temperate, dry | 44770 | High activity clay soil
10150 | LAVAU | Warm temperate, dry | High activity clay soil | 92000 | Warm temperate, dry | 44780 | High activity clay soil
10330 | LENTILLES | Warm temperate, dry | High activity clay soil | 92260 | Warm temperate, dry | 44800 | High activity clay soil
10500 | LESMONT | Warm temperate, dry | sandy soil | 93100 | Warm temperate, dry | 44810 | High activity clay soil
10200 | LEVIGNY | Warm temperate, moist | High activity clay soil | 93220 | Warm temperate, dry | 44850 | High activity clay soil
10700 | LHUITRE | Warm temperate, dry | High activity clay soil | 93240 | Warm temperate, dry | 44850 | High activity clay soil
10130 | LIGNIERES | Warm temperate, dry | High activity clay soil | 93800 | Warm temperate, dry | 44860 | High activity clay soil
10200 | LIGNOL LE CHATEAU | Warm temperate, moist | High activity clay soil | 94400 | Warm temperate, dry | 45110 | High activity clay soil
10320 | LIREY | Warm temperate, moist | spodic soil | 95000 | Warm temperate, dry | 45110 | High activity clay soil
10110 | LOCHES SUR OURCE | Warm temperate, moist | High activity clay soil | 95100 | Warm temperate, dry | 45120 | High activity clay soil
10140 | LA LOGE AUX CHEVRES | Warm temperate, moist | High activity clay soil | 95310 | Warm temperate, dry | 45130 | High activity clay soil
10210 | LA LOGE POMBLIN | Warm temperate, moist | High activity clay soil | 95690 | Warm temperate, dry | 45130 | High activity clay soil
10210 | LES LOGES MARGUERON | Warm temperate, moist | High activity clay soil | 95810 | Warm temperate, dry | 45130 | High activity clay soil
10310 | LONGCHAMP SUR AUJON | Cool temperate, moist | High activity clay soil | 2320 | Cool temperate, dry | 45140 | High activity clay soil
10320 | LONGEVILLE SUR MOGNE | Warm temperate, moist | spodic soil | 2380 | Cool temperate, moist | 45160 | High activity clay soil
10140 | LONGPRE LE SEC | Warm temperate, moist | High activity clay soil | 2480 | Warm temperate, dry | 45170 | High activity clay soil
10240 | LONGSOLS | Warm temperate, dry | High activity clay soil | 2670 | Warm temperate, dry | 45170 | High activity clay soil
10170 | LONGUEVILLE SUR AUBE | Warm temperate, dry | High activity clay soil | 2860 | Cool temperate, moist | 45170 | High activity clay soil
10400 | LA LOUPTIERE THENARD | Warm temperate, dry | High activity clay soil | 2880 | Cool temperate, dry | 45170 | High activity clay soil
10270 | LUSIGNY SUR BARSE | Warm temperate, dry | spodic soil | 14390 | Warm temperate, moist | 45170 | High activity clay soil
10150 | LUYERES | Warm temperate, dry | High activity clay soil | 14510 | Warm temperate, moist | 45170 | High activity clay soil
10300 | MACEY | Warm temperate, dry | High activity clay soil | 33141 | Warm temperate, moist | 45190 | High activity clay soil
10300 | MACEY | Warm temperate, dry | High activity clay soil | 33250 | Warm temperate, moist | 45210 | High activity clay soil
10320 | MACHY | Warm temperate, moist | spodic soil | 33290 | Warm temperate, moist | 45210 | High activity clay soil
10110 | MAGNANT | Warm temperate, moist | High activity clay soil | 33340 | Warm temperate, moist | 45210 | High activity clay soil
10240 | MAGNICOURT | Warm temperate, dry | High activity clay soil | 33390 | Warm temperate, moist | 45210 | High activity clay soil
10140 | MAGNY FOUCHARD | Warm temperate, moist | High activity clay soil | 33480 | Warm temperate, moist | 45210 | High activity clay soil
10230 | MAILLY LE CAMP | Warm temperate, dry | #N/A | 33640 | Warm temperate, moist | 45220 | High activity clay soil
10140 | MAISON DES CHAMPS | Warm temperate, moist | High activity clay soil | 33920 | Warm temperate, moist | 45220 | High activity clay soil
10210 | MAISONS LES CHAOURCE | Warm temperate, moist | High activity clay soil | 36000 | Warm temperate, moist | 45230 | High activity clay soil
10200 | MAISONS LES SOULAINES | Warm temperate, moist | High activity clay soil | 40310 | Warm temperate, moist | 45250 | High activity clay soil
10510 | MAIZIERES LA GRANDE PAROISSE | Warm temperate, dry | High activity clay soil | 41140 | Warm temperate, dry | 45250 | High activity clay soil
10510 | MAIZIERES LA GRANDE PAROISSE | Warm temperate, dry | High activity clay soil | 41200 | Warm temperate, dry | 45260 | High activity clay soil
10500 | MAIZIERES LES BRIENNE | Warm temperate, dry | sandy soil | 47420 | Warm temperate, moist | 45270 | High activity clay soil
10160 | MARAYE EN OTHE | Warm temperate, dry | High activity clay soil | 52100 | Warm temperate, moist | 45270 | High activity clay soil
10290 | MARCILLY LE HAYER | Warm temperate, dry | High activity clay soil | 52220 | Warm temperate, moist | 45290 | High activity clay soil
10350 | MARIGNY LE CHATEL | Warm temperate, dry | High activity clay soil | 60138 | Warm temperate, dry | 45290 | High activity clay soil
10400 | MARNAY SUR SEINE | Warm temperate, dry | High activity clay soil | 60550 | Warm temperate, dry | 45290 | High activity clay soil
10110 | MAROLLES LES BAILLY | Warm temperate, moist | High activity clay soil | 60750 | Warm temperate, dry | 45290 | High activity clay soil
10130 | MAROLLES SOUS LIGNIERES | Warm temperate, dry | High activity clay soil | 62180 | Warm temperate, dry | 45300 | High activity clay soil
10500 | MATHAUX | Warm temperate, dry | sandy soil | 76950 | Warm temperate, moist | 45300 | High activity clay soil
10320 | MAUPAS | Warm temperate, moist | spodic soil | 80120 | Warm temperate, dry | 45300 | High activity clay soil
10600 | MERGEY | Warm temperate, dry | High activity clay soil | 80230 | Warm temperate, moist | 45300 | High activity clay soil
10400 | LE MERIOT | Warm temperate, dry | High activity clay soil | 80410 | Warm temperate, dry | 45300 | High activity clay soil
10110 | MERREY SUR ARCE | Warm temperate, moist | High activity clay soil | 80820 | Warm temperate, moist | 45300 | High activity clay soil
10170 | MERY SUR SEINE | Warm temperate, dry | High activity clay soil | 1000 | Warm temperate, moist | 45300 | High activity clay soil
10170 | MESGRIGNY | Warm temperate, dry | High activity clay soil | 2470 | Cool temperate, moist | 45300 | High activity clay soil
10700 | MESNIL LA COMTESSE | Warm temperate, dry | High activity clay soil | 2520 | Cool temperate, dry | 45310 | High activity clay soil
10240 | MESNIL LETTRE | Warm temperate, dry | High activity clay soil | 2540 | Cool temperate, moist | 45310 | High activity clay soil
10190 | MESNIL ST LOUP | Warm temperate, dry | High activity clay soil | 2570 | Cool temperate, moist | 45310 | High activity clay soil
10140 | MESNIL ST PERE | Warm temperate, moist | High activity clay soil | 3260 | Warm temperate, moist | 45320 | High activity clay soil
10220 | MESNIL SELLIERES | Warm temperate, dry | sandy soil | 3320 | Warm temperate, moist | 45340 | High activity clay soil
10190 | MESSON | Warm temperate, dry | High activity clay soil | 3400 | Warm temperate, moist | 45340 | High activity clay soil
10210 | METZ ROBERT | Warm temperate, moist | High activity clay soil | 3460 | Warm temperate, moist | 45340 | High activity clay soil
10200 | MEURVILLE | Warm temperate, moist | High activity clay soil | 3470 | Warm temperate, moist | 45360 | High activity clay soil
10500 | MOLINS SUR AUBE | Warm temperate, dry | sandy soil | 3510 | Warm temperate, moist | 45360 | High activity clay soil
10270 | MONTAULIN | Warm temperate, dry | spodic soil | 3700 | Warm temperate, moist | 45370 | High activity clay soil
10270 | MONTAULIN | Warm temperate, dry | spodic soil | 5120 | Cool temperate, moist | 45370 | High activity clay soil
10260 | MONTCEAUX LES VAUDES | Warm temperate, moist | High activity clay soil | 5260 | Cool temperate, moist | 45380 | High activity clay soil
10130 | MONTFEY | Warm temperate, dry | High activity clay soil | 5330 | Cool temperate, moist | 45390 | High activity clay soil
10300 | MONTGUEUX | Warm temperate, dry | High activity clay soil | 7190 | Warm temperate, moist | 45390 | High activity clay soil
10270 | MONTIERAMEY | Warm temperate, dry | spodic soil | 7330 | Cool temperate, moist | 45400 | High activity clay soil
10200 | MONTIER EN L ISLE | Warm temperate, moist | High activity clay soil | 7450 | Cool temperate, moist | 45420 | High activity clay soil
10130 | MONTIGNY LES MONTS | Warm temperate, dry | High activity clay soil | 7470 | Cool temperate, moist | 45430 | High activity clay soil
10140 | MONTMARTIN LE HAUT | Warm temperate, moist | High activity clay soil | 7510 | Cool temperate, moist | 45450 | High activity clay soil
10330 | MONTMORENCY BEAUFORT | Warm temperate, dry | High activity clay soil | 7630 | Cool temperate, moist | 45460 | High activity clay soil
10400 | MONTPOTHIER | Warm temperate, dry | High activity clay soil | 7660 | Cool temperate, moist | 45470 | High activity clay soil
10270 | MONTREUIL SUR BARSE | Warm temperate, dry | spodic soil | 7690 | Cool temperate, moist | 45480 | High activity clay soil
10150 | MONTSUZAIN | Warm temperate, dry | High activity clay soil | 10270 | Warm temperate, dry | 45480 | High activity clay soil
10240 | MOREMBERT | Warm temperate, dry | High activity clay soil | 10320 | Warm temperate, moist | 45490 | High activity clay soil
10500 | MORVILLIERS | Warm temperate, dry | sandy soil | 10800 | Warm temperate, dry | 45490 | High activity clay soil
10400 | LA MOTTE TILLY | Warm temperate, dry | High activity clay soil | 14290 | Cool temperate, moist | 45490 | High activity clay soil
10800 | MOUSSEY | Warm temperate, dry | spodic soil | 15190 | Cool temperate, moist | 45500 | High activity clay soil
10250 | MUSSY SUR SEINE | Warm temperate, moist | High activity clay soil | 15270 | Cool temperate, moist | 45500 | High activity clay soil
10250 | NEUVILLE SUR SEINE | Warm temperate, moist | High activity clay soil | 15400 | Cool temperate, moist | 45520 | High activity clay soil
10190 | NEUVILLE SUR VANNE | Warm temperate, dry | High activity clay soil | 16450 | Warm temperate, moist | 45520 | High activity clay soil
10360 | NOE LES MALLETS | Cool temperate, moist | High activity clay soil | 19260 | Warm temperate, moist | 45530 | High activity clay soil
10420 | LES NOES PRES TROYES | Warm temperate, dry | #N/A | 19340 | Cool temperate, moist | 45530 | High activity clay soil
10160 | NOGENT EN OTHE | Warm temperate, dry | High activity clay soil | 19370 | Warm temperate, moist | 45550 | High activity clay soil
10240 | NOGENT SUR AUBE | Warm temperate, dry | High activity clay soil | 19400 | Warm temperate, moist | 45560 | High activity clay soil
10400 | NOGENT SUR SEINE | Warm temperate, dry | High activity clay soil | 20125 | Cool temperate, moist | 45570 | High activity clay soil
10700 | NOZAY | Warm temperate, dry | High activity clay soil | 20136 | Warm temperate, moist | 45570 | High activity clay soil
10220 | ONJON | Warm temperate, dry | sandy soil | 20163 | Warm temperate, moist | 45700 | High activity clay soil
10510 | ORIGNY LE SEC | Warm temperate, dry | High activity clay soil | 20173 | Warm temperate, dry | 45700 | High activity clay soil
10700 | ORMES | Warm temperate, dry | High activity clay soil | 20219 | Cool temperate, moist | 45720 | High activity clay soil
10700 | ORTILLON | Warm temperate, dry | High activity clay soil | 23100 | Cool temperate, moist | 45750 | High activity clay soil
10170 | ORVILLIERS ST JULIEN | Warm temperate, dry | High activity clay soil | 23340 | Cool temperate, moist | 45760 | High activity clay soil
10100 | OSSEY LES TROIS MAISONS | Warm temperate, dry | High activity clay soil | 27390 | Cool temperate, moist | 45770 | High activity clay soil
10160 | PAISY COSDON | Warm temperate, dry | High activity clay soil | 27580 | Cool temperate, moist | 46000 | High activity clay soil
10210 | PARGUES | Warm temperate, moist | High activity clay soil | 28160 | Warm temperate, dry | 46090 | High activity clay soil
10330 | PARS LES CHAVANGES | Warm temperate, dry | High activity clay soil | 28240 | Cool temperate, moist | 46090 | High activity clay soil
10100 | PARS LES ROMILLY | Warm temperate, dry | High activity clay soil | 28290 | Warm temperate, dry | 46090 | High activity clay soil
10350 | LE PAVILLON STE JULIE | Warm temperate, dry | High activity clay soil | 28340 | Cool temperate, moist | 46090 | High activity clay soil
10600 | PAYNS | Warm temperate, dry | High activity clay soil | 28400 | Warm temperate, moist | 46090 | High activity clay soil
10500 | PEL ET DER | Warm temperate, dry | sandy soil | 28480 | Cool temperate, moist | 46090 | High activity clay soil
10400 | PERIGNY LA ROSE | Warm temperate, dry | High activity clay soil | 29540 | Warm temperate, moist | 46100 | High activity clay soil
10500 | PERTHES LES BRIENNE | Warm temperate, dry | sandy soil | 31140 | Warm temperate, dry | 46100 | High activity clay soil
10500 | PETIT MESNIL | Warm temperate, dry | sandy soil | 31210 | Warm temperate, moist | 46100 | High activity clay soil
10220 | PINEY | Warm temperate, dry | sandy soil | 31470 | Warm temperate, dry | 46100 | High activity clay soil
10250 | PLAINES ST LANGE | Warm temperate, moist | High activity clay soil | 31490 | Warm temperate, dry | 46100 | High activity clay soil
10380 | PLANCY L ABBAYE | Warm temperate, dry | High activity clay soil | 32240 | Warm temperate, moist | 46110 | High activity clay soil
10380 | PLANCY L ABBAYE | Warm temperate, dry | High activity clay soil | 32250 | Warm temperate, moist | 46120 | High activity clay soil
10160 | PLANTY | Warm temperate, dry | High activity clay soil | 32340 | Warm temperate, dry | 46120 | High activity clay soil
10400 | PLESSIS BARBUISE | Warm temperate, dry | High activity clay soil | 32450 | Warm temperate, dry | 46120 | High activity clay soil
10700 | POIVRES | Warm temperate, dry | High activity clay soil | 32460 | Warm temperate, moist | 46120 | High activity clay soil
10110 | POLIGNY | Warm temperate, moist | High activity clay soil | 32730 | Warm temperate, moist | 46140 | High activity clay soil
10110 | POLISOT | Warm temperate, moist | High activity clay soil | 33113 | Warm temperate, moist | 46140 | High activity clay soil
10110 | POLISY | Warm temperate, moist | High activity clay soil | 33114 | Warm temperate, moist | 46150 | High activity clay soil
10150 | PONT STE MARIE | Warm temperate, dry | High activity clay soil | 33121 | Warm temperate, moist | 46150 | High activity clay soil
10400 | PONT SUR SEINE | Warm temperate, dry | High activity clay soil | 33125 | Warm temperate, moist | 46150 | High activity clay soil
10700 | POUAN LES VALLEES | Warm temperate, dry | High activity clay soil | 33127 | Warm temperate, moist | 46160 | High activity clay soil
10240 | POUGY | Warm temperate, dry | High activity clay soil | 33138 | Warm temperate, moist | 46160 | High activity clay soil
10290 | POUY SUR VANNES | Warm temperate, dry | High activity clay soil | 33160 | Warm temperate, moist | 46160 | High activity clay soil
10210 | PRASLIN | Warm temperate, moist | High activity clay soil | 33360 | Warm temperate, moist | 46160 | High activity clay soil
10500 | PRECY NOTRE DAME | Warm temperate, dry | sandy soil | 33540 | Warm temperate, moist | 46170 | High activity clay soil
10500 | PRECY ST MARTIN | Warm temperate, dry | sandy soil | 33550 | Warm temperate, moist | 46190 | High activity clay soil
10170 | PREMIERFAIT | Warm temperate, dry | High activity clay soil | 33580 | Warm temperate, moist | 46200 | High activity clay soil
10200 | PROVERVILLE | Warm temperate, moist | High activity clay soil | 33590 | Warm temperate, moist | 46200 | High activity clay soil
10190 | PRUGNY | Warm temperate, dry | High activity clay soil | 33610 | Warm temperate, moist | 46200 | High activity clay soil
10350 | PRUNAY BELLEVILLE | Warm temperate, dry | High activity clay soil | 33650 | Warm temperate, moist | 46210 | High activity clay soil
10210 | PRUSY | Warm temperate, moist | High activity clay soil | 33670 | Warm temperate, moist | 46210 | High activity clay soil
10140 | PUITS ET NUISEMENT | Warm temperate, moist | High activity clay soil | 33740 | Warm temperate, moist | 46210 | High activity clay soil
10130 | RACINES | Warm temperate, dry | High activity clay soil | 33750 | Warm temperate, moist | 46230 | High activity clay soil
10500 | RADONVILLIERS | Warm temperate, dry | sandy soil | 33770 | Warm temperate, moist | 46230 | High activity clay soil
10240 | RAMERUPT | Warm temperate, dry | High activity clay soil | 33830 | Warm temperate, moist | 46230 | High activity clay soil
10240 | RAMERUPT | Warm temperate, dry | High activity clay soil | 33840 | Warm temperate, moist | 46230 | High activity clay soil
10500 | RANCES | Warm temperate, dry | sandy soil | 33850 | Warm temperate, moist | 46240 | High activity clay soil
10170 | RHEGES | Warm temperate, dry | High activity clay soil | 33930 | Warm temperate, moist | 46240 | High activity clay soil
10340 | LES RICEYS | Warm temperate, moist | High activity clay soil | 33950 | Warm temperate, moist | 46240 | High activity clay soil
10290 | RIGNY LA NONNEUSE | Warm temperate, dry | High activity clay soil | 33980 | Warm temperate, moist | 46250 | High activity clay soil
10160 | RIGNY LE FERRON | Warm temperate, dry | High activity clay soil | 33990 | Warm temperate, moist | 46260 | High activity clay soil
10280 | RILLY STE SYRE | Warm temperate, dry | High activity clay soil | 35320 | Warm temperate, moist | 46260 | High activity clay soil
10440 | LA RIVIERE DE CORPS | Warm temperate, dry | #N/A | 35470 | Warm temperate, moist | 46260 | High activity clay soil
10100 | ROMILLY SUR SEINE | Warm temperate, dry | High activity clay soil | 35620 | Warm temperate, moist | 46300 | High activity clay soil
10320 | RONCENAY | Warm temperate, moist | spodic soil | 36270 | Warm temperate, moist | 46300 | High activity clay soil
10430 | ROSIERES PRES TROYES | Warm temperate, dry | #N/A | 38190 | Cool temperate, moist | 46300 | High activity clay soil
10430 | ROSIERES PRES TROYES | Warm temperate, dry | #N/A | 38320 | Warm temperate, moist | 46300 | High activity clay soil
10500 | ROSNAY L HOPITAL | Warm temperate, dry | sandy soil | 38410 | Cool temperate, moist | 46310 | High activity clay soil
10500 | LA ROTHIERE | Warm temperate, dry | sandy soil | 38570 | Cool temperate, moist | 46310 | High activity clay soil
10220 | ROUILLY SACEY | Warm temperate, dry | sandy soil | 39700 | Warm temperate, moist | 46320 | High activity clay soil
10800 | ROUILLY ST LOUP | Warm temperate, dry | spodic soil | 40140 | Warm temperate, moist | 46320 | High activity clay soil
10800 | ROUILLY ST LOUP | Warm temperate, dry | spodic soil | 40160 | Warm temperate, moist | 46320 | High activity clay soil
10200 | ROUVRES LES VIGNES | Warm temperate, moist | High activity clay soil | 40170 | Warm temperate, moist | 46330 | High activity clay soil
10260 | RUMILLY LES VAUDES | Warm temperate, moist | High activity clay soil | 40190 | Warm temperate, moist | 46330 | High activity clay soil
10410 | RUVIGNY | Warm temperate, dry | High activity clay soil | 40210 | Warm temperate, moist | 46330 | High activity clay soil
10120 | ST ANDRE LES VERGERS | Warm temperate, dry | High activity clay soil | 40260 | Warm temperate, moist | 46330 | High activity clay soil
10400 | ST AUBIN | Warm temperate, dry | High activity clay soil | 40280 | Warm temperate, moist | 46340 | High activity clay soil
10160 | ST BENOIST SUR VANNE | Warm temperate, dry | High activity clay soil | 40360 | Warm temperate, moist | 46350 | High activity clay soil
10180 | ST BENOIT SUR SEINE | Warm temperate, dry | High activity clay soil | 40370 | Warm temperate, moist | 46350 | High activity clay soil
10500 | ST CHRISTOPHE DODINICOURT | Warm temperate, dry | sandy soil | 40410 | Warm temperate, moist | 46400 | High activity clay soil
10700 | ST ETIENNE SOUS BARBUISE | Warm temperate, dry | High activity clay soil | 40420 | Warm temperate, moist | 46400 | High activity clay soil
10350 | ST FLAVY | Warm temperate, dry | High activity clay soil | 40430 | Warm temperate, moist | 46500 | High activity clay soil
10120 | ST GERMAIN | Warm temperate, dry | High activity clay soil | 40460 | Warm temperate, moist | 46500 | High activity clay soil
10120 | ST GERMAIN | Warm temperate, dry | High activity clay soil | 40510 | Warm temperate, moist | 46500 | High activity clay soil
10120 | ST GERMAIN | Warm temperate, dry | High activity clay soil | 40550 | Warm temperate, moist | 46500 | High activity clay soil
10100 | ST HILAIRE SOUS ROMILLY | Warm temperate, dry | High activity clay soil | 40560 | Warm temperate, moist | 46500 | High activity clay soil
10320 | ST JEAN DE BONNEVAL | Warm temperate, moist | spodic soil | 40630 | Warm temperate, moist | 46500 | High activity clay soil
10800 | ST JULIEN LES VILLAS | Warm temperate, dry | spodic soil | 40800 | Warm temperate, moist | 46600 | High activity clay soil
10800 | ST LEGER PRES TROYES | Warm temperate, dry | spodic soil | 41210 | Warm temperate, dry | 46600 | High activity clay soil
10500 | ST LEGER SOUS BRIENNE | Warm temperate, dry | sandy soil | 41270 | Warm temperate, moist | 46600 | High activity clay soil
10330 | ST LEGER SOUS MARGERIE | Warm temperate, dry | High activity clay soil | 41300 | Warm temperate, dry | 46700 | High activity clay soil
10100 | ST LOUP DE BUFFIGNY | Warm temperate, dry | High activity clay soil | 41350 | Warm temperate, dry | 46700 | High activity clay soil
10350 | ST LUPIEN | Warm temperate, dry | High activity clay soil | 41360 | Warm temperate, dry | 46700 | High activity clay soil
10180 | ST LYE | Warm temperate, dry | High activity clay soil | 41600 | Warm temperate, dry | 46700 | High activity clay soil
10180 | ST LYE | Warm temperate, dry | High activity clay soil | 41700 | Warm temperate, dry | 46800 | High activity clay soil
10160 | ST MARDS EN OTHE | Warm temperate, dry | High activity clay soil | 42120 | Warm temperate, moist | 46800 | High activity clay soil
10100 | ST MARTIN DE BOSSENAY | Warm temperate, dry | High activity clay soil | 42153 | Warm temperate, moist | 47000 | High activity clay soil
10150 | STE MAURE | Warm temperate, dry | High activity clay soil | 42400 | Warm temperate, moist | 47110 | High activity clay soil
10150 | STE MAURE | Warm temperate, dry | High activity clay soil | 42440 | Cool temperate, moist | 47110 | High activity clay soil
10280 | ST MESMIN | Warm temperate, dry | High activity clay soil | 42510 | Warm temperate, moist | 47120 | High activity clay soil
10700 | ST NABORD SUR AUBE | Warm temperate, dry | High activity clay soil | 42640 | Warm temperate, moist | 47120 | High activity clay soil
10400 | ST NICOLAS LA CHAPELLE | Warm temperate, dry | High activity clay soil | 42720 | Warm temperate, moist | 47120 | High activity clay soil
10170 | ST OULPH | Warm temperate, dry | High activity clay soil | 42940 | Cool temperate, moist | 47130 | High activity clay soil
10410 | ST PARRES AUX TERTRES | Warm temperate, dry | High activity clay soil | 43150 | Cool temperate, moist | 47140 | High activity clay soil
10260 | ST PARRES LES VAUDES | Warm temperate, moist | High activity clay soil | 43160 | Cool temperate, moist | 47140 | High activity clay soil
10130 | ST PHAL | Warm temperate, dry | High activity clay soil | 43220 | Cool temperate, moist | 47150 | High activity clay soil
10120 | ST POUANGE | Warm temperate, dry | High activity clay soil | 43230 | Cool temperate, dry | 47160 | High activity clay soil
10700 | ST REMY SOUS BARBUISE | Warm temperate, dry | High activity clay soil | 43400 | Cool temperate, moist | 47180 | High activity clay soil
10300 | STE SAVINE | Warm temperate, dry | High activity clay soil | 44660 | Warm temperate, moist | 47180 | High activity clay soil
10800 | ST THIBAULT | Warm temperate, dry | spodic soil | 45200 | Warm temperate, dry | 47190 | High activity clay soil
10360 | ST USAGE | Cool temperate, moist | High activity clay soil | 45240 | Warm temperate, dry | 47200 | High activity clay soil
10700 | SALON | Warm temperate, dry | High activity clay soil | 45510 | Warm temperate, dry | 47200 | High activity clay soil
10200 | SAULCY | Warm temperate, moist | High activity clay soil | 45600 | Warm temperate, dry | 47200 | High activity clay soil
10400 | LA SAULSOTTE | Warm temperate, dry | High activity clay soil | 45620 | Warm temperate, dry | 47210 | High activity clay soil
10600 | SAVIERES | Warm temperate, dry | High activity clay soil | 45630 | Warm temperate, moist | 47210 | High activity clay soil
10700 | SEMOINE | Warm temperate, dry | High activity clay soil | 45730 | Warm temperate, dry | 47230 | High activity clay soil
10400 | SOLIGNY LES ETANGS | Warm temperate, dry | High activity clay soil | 47220 | Warm temperate, dry | 47230 | High activity clay soil
10320 | SOMMEVAL | Warm temperate, moist | spodic soil | 47290 | Warm temperate, moist | 47240 | High activity clay soil
10200 | SOULAINES DHUYS | Warm temperate, moist | High activity clay soil | 47330 | Warm temperate, moist | 47250 | High activity clay soil
10320 | SOULIGNY | Warm temperate, moist | spodic soil | 47390 | Warm temperate, dry | 47250 | High activity clay soil
10200 | SPOY | Warm temperate, moist | High activity clay soil | 47410 | Warm temperate, moist | 47260 | High activity clay soil
10410 | THENNELIERES | Warm temperate, dry | High activity clay soil | 49460 | Warm temperate, dry | 47260 | High activity clay soil
10140 | THIEFFRAIN | Warm temperate, moist | High activity clay soil | 49500 | Warm temperate, dry | 47260 | High activity clay soil
10200 | THIL | Warm temperate, moist | High activity clay soil | 50710 | Warm temperate, moist | 47270 | High activity clay soil
10200 | THORS | Warm temperate, moist | High activity clay soil | 51250 | Warm temperate, moist | 47270 | High activity clay soil
10700 | TORCY LE GRAND | Warm temperate, dry | High activity clay soil | 53800 | Warm temperate, moist | 47300 | High activity clay soil
10700 | TORCY LE PETIT | Warm temperate, dry | High activity clay soil | 54120 | Cool temperate, moist | 47300 | High activity clay soil
10440 | TORVILLIERS | Warm temperate, dry | #N/A | 54122 | Cool temperate, moist | 47310 | High activity clay soil
10400 | TRAINEL | Warm temperate, dry | High activity clay soil | 54480 | Cool temperate, moist | 47310 | High activity clay soil
10290 | TRANCAULT | Warm temperate, dry | High activity clay soil | 57560 | Cool temperate, moist | 47320 | High activity clay soil
10140 | TRANNES | Warm temperate, moist | High activity clay soil | 57620 | Cool temperate, moist | 47340 | High activity clay soil
10700 | TROUANS | Warm temperate, dry | High activity clay soil | 57820 | Cool temperate, moist | 47340 | High activity clay soil
10700 | TROUANS | Warm temperate, dry | High activity clay soil | 57870 | Cool temperate, moist | 47350 | High activity clay soil
10000 | TROYES | Warm temperate, dry | #N/A | 58250 | Warm temperate, moist | 47360 | High activity clay soil
10210 | TURGY | Warm temperate, moist | High activity clay soil | 58340 | Warm temperate, moist | 47360 | High activity clay soil
10140 | UNIENVILLE | Warm temperate, moist | High activity clay soil | 58380 | Warm temperate, moist | 47370 | High activity clay soil
10200 | URVILLE | Warm temperate, moist | High activity clay soil | 58390 | Warm temperate, moist | 47370 | High activity clay soil
10150 | VAILLY | Warm temperate, dry | High activity clay soil | 58470 | Warm temperate, moist | 47380 | High activity clay soil
10170 | VALLANT ST GEORGES | Warm temperate, dry | High activity clay soil | 58490 | Warm temperate, moist | 47400 | High activity clay soil
10500 | VALLENTIGNY | Warm temperate, dry | sandy soil | 59127 | Cool temperate, moist | 47400 | High activity clay soil
10210 | VALLIERES | Warm temperate, moist | High activity clay soil | 61190 | Cool temperate, moist | 47430 | High activity clay soil
10210 | VANLAY | Warm temperate, moist | High activity clay soil | 61270 | Cool temperate, moist | 47440 | High activity clay soil
10190 | VAUCHASSIS | Warm temperate, dry | High activity clay soil | 61290 | Cool temperate, moist | 47470 | High activity clay soil
10140 | VAUCHONVILLIERS | Warm temperate, moist | High activity clay soil | 61300 | Cool temperate, moist | 47500 | High activity clay soil
10240 | VAUCOGNE | Warm temperate, dry | High activity clay soil | 61370 | Cool temperate, moist | 47500 | High activity clay soil
10260 | VAUDES | Warm temperate, moist | High activity clay soil | 61380 | Cool temperate, moist | 47500 | High activity clay soil
10700 | VAUPOISSON | Warm temperate, dry | High activity clay soil | 61470 | Cool temperate, moist | 47600 | High activity clay soil
10140 | VENDEUVRE SUR BARSE | Warm temperate, moist | High activity clay soil | 61550 | Cool temperate, moist | 47600 | High activity clay soil
10800 | LA VENDUE MIGNOT | Warm temperate, dry | spodic soil | 63190 | Warm temperate, dry | 47600 | High activity clay soil
10200 | VERNONVILLIERS | Warm temperate, moist | High activity clay soil | 63470 | Cool temperate, moist | 47700 | High activity clay soil
10360 | VERPILLIERES SUR OURCE | Cool temperate, moist | High activity clay soil | 63590 | Cool temperate, moist | 47800 | High activity clay soil
10240 | VERRICOURT | Warm temperate, dry | High activity clay soil | 63620 | Cool temperate, moist | 48000 | High activity clay soil
10390 | VERRIERES | Warm temperate, dry | High activity clay soil | 63680 | Cool temperate, moist | 48000 | High activity clay soil
10380 | VIAPRES LE PETIT | Warm temperate, dry | High activity clay soil | 63690 | Cool temperate, moist | 48000 | High activity clay soil
10600 | VILLACERF | Warm temperate, dry | High activity clay soil | 63740 | Cool temperate, moist | 48000 | High activity clay soil
10290 | VILLADIN | Warm temperate, dry | High activity clay soil | 63750 | Cool temperate, moist | 48000 | High activity clay soil
10500 | LA VILLE AUX BOIS | Warm temperate, dry | sandy soil | 63760 | Cool temperate, moist | 48100 | High activity clay soil
10410 | VILLECHETIF | Warm temperate, dry | High activity clay soil | 63810 | Cool temperate, moist | 48100 | High activity clay soil
10410 | VILLECHETIF | Warm temperate, dry | High activity clay soil | 63820 | Cool temperate, moist | 48100 | High activity clay soil
10350 | VILLELOUP | Warm temperate, dry | High activity clay soil | 63980 | Cool temperate, moist | 48100 | High activity clay soil
10800 | VILLEMEREUIL | Warm temperate, dry | spodic soil | 64121 | Warm temperate, moist | 48100 | High activity clay soil
10160 | VILLEMOIRON EN OTHE | Warm temperate, dry | High activity clay soil | 64320 | Warm temperate, moist | 48100 | High activity clay soil
10110 | VILLEMORIEN | Warm temperate, moist | High activity clay soil | 64370 | Warm temperate, moist | 48100 | High activity clay soil
10260 | VILLEMOYENNE | Warm temperate, moist | High activity clay soil | 64420 | Warm temperate, moist | 48110 | High activity clay soil
10370 | VILLENAUXE LA GRANDE | Warm temperate, dry | #N/A | 64460 | Warm temperate, moist | 48110 | High activity clay soil
10370 | VILLENAUXE LA GRANDE | Warm temperate, dry | #N/A | 64530 | Warm temperate, moist | 48120 | High activity clay soil
10400 | LA VILLENEUVE AU CHATELOT | Warm temperate, dry | High activity clay soil | 65140 | Warm temperate, moist | 48130 | High activity clay soil
10130 | VILLENEUVE AU CHEMIN | Warm temperate, dry | High activity clay soil | 65220 | Warm temperate, moist | 48140 | High activity clay soil
10140 | LA VILLENEUVE AU CHENE | Warm temperate, moist | High activity clay soil | 65290 | Warm temperate, moist | 48150 | High activity clay soil
10330 | VILLERET | Warm temperate, dry | High activity clay soil | 65300 | Warm temperate, moist | 48150 | High activity clay soil
10320 | VILLERY | Warm temperate, moist | spodic soil | 65350 | Warm temperate, moist | 48160 | High activity clay soil
10310 | VILLE SOUS LA FERTE | Cool temperate, moist | High activity clay soil | 65490 | Warm temperate, moist | 48170 | High activity clay soil
10310 | VILLE SOUS LA FERTE | Cool temperate, moist | High activity clay soil | 65500 | Warm temperate, moist | 48170 | High activity clay soil
10110 | VILLE SUR ARCE | Warm temperate, moist | High activity clay soil | 65800 | Warm temperate, moist | 48170 | High activity clay soil
10200 | VILLE SUR TERRE | Warm temperate, moist | High activity clay soil | 67510 | Cool temperate, moist | 48170 | High activity clay soil
10700 | VILLETTE SUR AUBE | Warm temperate, dry | High activity clay soil | 67570 | Cool temperate, moist | 48190 | High activity clay soil
10700 | VILLIERS HERBISSE | Warm temperate, dry | High activity clay soil | 68370 | Cool temperate, moist | 48200 | High activity clay soil
10210 | VILLIERS LE BOIS | Warm temperate, moist | High activity clay soil | 68470 | Cool temperate, moist | 48200 | High activity clay soil
10210 | VILLIERS SOUS PRASLIN | Warm temperate, moist | High activity clay soil | 68820 | Cool temperate, moist | 48200 | High activity clay soil
10140 | VILLY EN TRODES | Warm temperate, moist | High activity clay soil | 71130 | Warm temperate, moist | 48210 | High activity clay soil
10800 | VILLY LE BOIS | Warm temperate, dry | spodic soil | 72220 | Warm temperate, dry | 48210 | High activity clay soil
10800 | VILLY LE MARECHAL | Warm temperate, dry | spodic soil | 72250 | Warm temperate, moist | 48210 | High activity clay soil
10700 | VINETS | Warm temperate, dry | High activity clay soil | 72390 | Warm temperate, dry | 48210 | High activity clay soil
10260 | VIREY SOUS BAR | Warm temperate, moist | High activity clay soil | 72440 | Warm temperate, moist | 48220 | High activity clay soil
10110 | VITRY LE CROISE | Warm temperate, moist | High activity clay soil | 72560 | Warm temperate, dry | 48220 | High activity clay soil
10110 | VIVIERS SUR ARTAUT | Warm temperate, moist | High activity clay soil | 73110 | Cool temperate, moist | 48230 | High activity clay soil
10200 | VOIGNY | Warm temperate, moist | High activity clay soil | 73390 | Warm temperate, moist | 48240 | High activity clay soil
10130 | VOSNON | Warm temperate, dry | High activity clay soil | 73460 | Cool temperate, moist | 48250 | High activity clay soil
10150 | VOUE | Warm temperate, dry | High activity clay soil | 74310 | Cool temperate, moist | 48260 | High activity clay soil
10210 | VOUGREY | Warm temperate, moist | High activity clay soil | 74660 | Cool temperate, moist | 48260 | High activity clay soil
10160 | VULAINES | Warm temperate, dry | High activity clay soil | 77115 | Warm temperate, dry | 48300 | High activity clay soil
10500 | YEVRES LE PETIT | Warm temperate, dry | sandy soil | 77133 | Warm temperate, dry | 48310 | High activity clay soil
11800 | AIGUES VIVES | Warm temperate, dry | High activity clay soil | 77135 | Warm temperate, dry | 48310 | High activity clay soil
11320 | AIROUX | Warm temperate, dry | High activity clay soil | 77163 | Warm temperate, dry | 48320 | High activity clay soil
11300 | AJAC | Warm temperate, dry | High activity clay soil | 77169 | Warm temperate, dry | 48330 | High activity clay soil
11240 | ALAIGNE | Warm temperate, dry | High activity clay soil | 77260 | Warm temperate, dry | 48340 | High activity clay soil
11290 | ALAIRAC | Warm temperate, dry | High activity clay soil | 77470 | Warm temperate, dry | 48370 | High activity clay soil
11360 | ALBAS | Warm temperate, dry | High activity clay soil | 77515 | Warm temperate, dry | 48400 | High activity clay soil
11330 | ALBIERES | Warm temperate, dry | High activity clay soil | 77630 | Warm temperate, dry | 48400 | High activity clay soil
11580 | ALET LES BAINS | Warm temperate, dry | #N/A | 77680 | Warm temperate, dry | 48400 | High activity clay soil
11170 | ALZONNE | Warm temperate, dry | High activity clay soil | 77730 | Warm temperate, dry | 48400 | High activity clay soil
11190 | ANTUGNAC | Warm temperate, dry | High activity clay soil | 77930 | Warm temperate, dry | 48400 | High activity clay soil
11600 | ARAGON | Warm temperate, dry | High activity clay soil | 77940 | Warm temperate, dry | 48500 | High activity clay soil
11120 | ARGELIERS | Warm temperate, dry | High activity clay soil | 78120 | Warm temperate, dry | 48500 | High activity clay soil
11200 | ARGENS MINERVOIS | Warm temperate, dry | High activity clay soil | 78124 | Warm temperate, dry | 48500 | High activity clay soil
11110 | ARMISSAN | Warm temperate, dry | High activity clay soil | 78410 | Warm temperate, dry | 48600 | High activity clay soil
11190 | ARQUES | Warm temperate, dry | High activity clay soil | 78550 | Warm temperate, dry | 48600 | High activity clay soil
11220 | ARQUETTES EN VAL | Warm temperate, dry | High activity clay soil | 78610 | Warm temperate, dry | 48600 | High activity clay soil
11140 | ARTIGUES | Warm temperate, moist | High activity clay soil | 78810 | Warm temperate, dry | 48600 | High activity clay soil
11290 | ARZENS | Warm temperate, dry | High activity clay soil | 78910 | Warm temperate, dry | 48700 | High activity clay soil
11140 | AUNAT | Warm temperate, moist | High activity clay soil | 78930 | Warm temperate, dry | 48700 | High activity clay soil
11330 | AURIAC | Warm temperate, dry | High activity clay soil | 78950 | Warm temperate, dry | 48800 | High activity clay soil
11140 | AXAT | Warm temperate, moist | High activity clay soil | 79420 | Warm temperate, moist | 48800 | High activity clay soil
11700 | AZILLE | Warm temperate, dry | High activity clay soil | 81310 | Warm temperate, dry | 49000 | High activity clay soil
11800 | BADENS | Warm temperate, dry | High activity clay soil | 82170 | Warm temperate, dry | 49000 | High activity clay soil
11100 | BAGES | Warm temperate, dry | High activity clay soil | 82290 | Warm temperate, dry | 49070 | High activity clay soil
11600 | BAGNOLES | Warm temperate, dry | High activity clay soil | 82710 | Warm temperate, dry | 49070 | High activity clay soil
11410 | BARAIGNE | Warm temperate, dry | High activity clay soil | 87470 | Cool temperate, moist | 49110 | High activity clay soil
11800 | BARBAIRA | Warm temperate, dry | High activity clay soil | 87640 | Cool temperate, moist | 49110 | High activity clay soil
11340 | BELCAIRE | Warm temperate, moist | #N/A | 88110 | Cool temperate, moist | 49110 | High activity clay soil
11580 | BELCASTEL ET BUC | Warm temperate, dry | #N/A | 88230 | Cool temperate, moist | 49112 | High activity clay soil
11410 | BELFLOU | Warm temperate, dry | High activity clay soil | 88290 | Cool temperate, moist | 49120 | High activity clay soil
11140 | BELFORT SUR REBENTY | Warm temperate, moist | High activity clay soil | 88310 | Cool temperate, moist | 49122 | High activity clay soil
11240 | BELLEGARDE DU RAZES | Warm temperate, dry | High activity clay soil | 88430 | Cool temperate, moist | 49125 | High activity clay soil
11420 | BELPECH | Warm temperate, dry | High activity clay soil | 88460 | Cool temperate, moist | 49125 | High activity clay soil
11240 | BELVEZE DU RAZES | Warm temperate, dry | High activity clay soil | 88470 | Cool temperate, moist | 49140 | High activity clay soil
11500 | BELVIANES ET CAVIRAC | Warm temperate, moist | High activity clay soil | 88490 | Cool temperate, moist | 49140 | High activity clay soil
11340 | BELVIS | Warm temperate, moist | #N/A | 88540 | Cool temperate, moist | 49140 | High activity clay soil
11000 | BERRIAC | Warm temperate, dry | High activity clay soil | 88640 | Cool temperate, moist | 49140 | High activity clay soil
11140 | BESSEDE DE SAULT | Warm temperate, moist | High activity clay soil | 89116 | Warm temperate, dry | 49140 | High activity clay soil
11300 | LA BEZOLE | Warm temperate, dry | High activity clay soil | 89120 | Warm temperate, dry | 49150 | High activity clay soil
11200 | BIZANET | Warm temperate, dry | High activity clay soil | 89350 | Warm temperate, moist | 49160 | High activity clay soil
11120 | BIZE MINERVOIS | Warm temperate, dry | High activity clay soil | 89570 | Warm temperate, dry | 49160 | High activity clay soil
11700 | BLOMAC | Warm temperate, dry | High activity clay soil | 91490 | Warm temperate, dry | 49170 | High activity clay soil
11800 | BOUILHONNAC | Warm temperate, dry | High activity clay soil | 94000 | Warm temperate, dry | 49170 | High activity clay soil
11330 | BOUISSE | Warm temperate, dry | High activity clay soil | 95570 | Warm temperate, moist | 49190 | High activity clay soil
11300 | BOURIEGE | Warm temperate, dry | High activity clay soil | 15140 | Cool temperate, moist | 49220 | High activity clay soil
11300 | BOURIGEOLE | Warm temperate, dry | High activity clay soil | 15160 | Cool temperate, moist | 49220 | High activity clay soil
11140 | LE BOUSQUET | Warm temperate, moist | High activity clay soil | 15300 | Cool temperate, moist | 49220 | High activity clay soil
11200 | BOUTENAC | Warm temperate, dry | High activity clay soil | 15380 | Cool temperate, moist | 49230 | High activity clay soil
11150 | BRAM | Warm temperate, dry | High activity clay soil | 15590 | Cool temperate, moist | 49250 | High activity clay soil
11270 | BREZILHAC | Warm temperate, dry | High activity clay soil | 15700 | Warm temperate, moist | 49250 | High activity clay soil
11390 | BROUSSES ET VILLARET | Warm temperate, moist | High activity clay soil | 33112 | Warm temperate, moist | 49250 | High activity clay soil
11300 | BRUGAIROLLES | Warm temperate, dry | High activity clay soil | 43000 | Cool temperate, moist | 49260 | High activity clay soil
11400 | LES BRUNELS | Warm temperate, dry | High activity clay soil | 43270 | Cool temperate, moist | 49260 | High activity clay soil
11190 | BUGARACH | Warm temperate, dry | High activity clay soil | 43320 | Cool temperate, moist | 49260 | High activity clay soil
11160 | CABRESPINE | Warm temperate, moist | High activity clay soil | 43370 | Cool temperate, moist | 49260 | High activity clay soil
11420 | CAHUZAC | Warm temperate, dry | High activity clay soil | 43420 | Cool temperate, moist | 49270 | High activity clay soil
11240 | CAILHAU | Warm temperate, dry | High activity clay soil | 43510 | Cool temperate, moist | 49280 | High activity clay soil
11240 | CAILHAVEL | Warm temperate, dry | High activity clay soil | 43520 | Cool temperate, moist | 49290 | High activity clay soil
11140 | CAILLA | Warm temperate, moist | High activity clay soil | 43550 | Cool temperate, moist | 49300 | High activity clay soil
11240 | CAMBIEURE | Warm temperate, dry | High activity clay soil | 63113 | Cool temperate, moist | 49310 | High activity clay soil
11140 | CAMPAGNA DE SAULT | Warm temperate, moist | High activity clay soil | 63610 | Cool temperate, moist | 49320 | High activity clay soil
11260 | CAMPAGNE SUR AUDE | Warm temperate, dry | #N/A | 63790 | Cool temperate, moist | 49320 | High activity clay soil
11200 | CAMPLONG D AUDE | Warm temperate, dry | High activity clay soil | 63950 | Cool temperate, moist | 49330 | High activity clay soil
11190 | CAMPS SUR L AGLY | Warm temperate, dry | High activity clay soil | 63970 | Cool temperate, moist | 49330 | High activity clay soil
11340 | CAMURAC | Warm temperate, moist | #N/A | 33130 | Warm temperate, moist | 49340 | High activity clay soil
11200 | CANET | Warm temperate, dry | High activity clay soil | 33180 | Warm temperate, moist | 49340 | High activity clay soil
11700 | CAPENDU | Warm temperate, dry | High activity clay soil | 33440 | Warm temperate, moist | 49360 | High activity clay soil
11000 | CARCASSONNE | Warm temperate, dry | High activity clay soil | 33710 | Warm temperate, moist | 49360 | High activity clay soil
11000 | CARCASSONNE | Warm temperate, dry | High activity clay soil | 68750 | Cool temperate, dry | 49360 | High activity clay soil
11000 | CARCASSONNE | Warm temperate, dry | High activity clay soil | 76290 | Warm temperate, moist | 49370 | High activity clay soil
11000 | CARCASSONNE | Warm temperate, dry | High activity clay soil | 77170 | Warm temperate, dry | 49380 | High activity clay soil
11000 | CARCASSONNE | Warm temperate, dry | High activity clay soil | 1210 | Warm temperate, moist | 49380 | High activity clay soil
11000 | CARCASSONNE | Warm temperate, dry | High activity clay soil | 1280 | Warm temperate, moist | 49390 | High activity clay soil
11170 | CARLIPA | Warm temperate, dry | High activity clay soil | 1440 | Warm temperate, moist | 49390 | High activity clay soil
11360 | CASCASTEL DES CORBIERES | Warm temperate, dry | High activity clay soil | 1460 | Cool temperate, moist | 49400 | High activity clay soil
11270 | LA CASSAIGNE | Warm temperate, dry | High activity clay soil | 1510 | Warm temperate, moist | 49400 | High activity clay soil
11190 | CASSAIGNES | Warm temperate, dry | High activity clay soil | 1550 | Cool temperate, moist | 49400 | High activity clay soil
11320 | LES CASSES | Warm temperate, dry | High activity clay soil | 1590 | Cool temperate, moist | 49420 | High activity clay soil
11160 | CASTANS | Warm temperate, moist | High activity clay soil | 1700 | Warm temperate, moist | 49420 | High activity clay soil
11400 | CASTELNAUDARY | Warm temperate, dry | High activity clay soil | 1710 | Warm temperate, moist | 49430 | High activity clay soil
11700 | CASTELNAU D AUDE | Warm temperate, dry | High activity clay soil | 1851 | Warm temperate, moist | 49430 | High activity clay soil
11300 | CASTELRENG | Warm temperate, dry | High activity clay soil | 2230 | Cool temperate, moist | 49430 | High activity clay soil
11390 | CAUDEBRONDE | Warm temperate, moist | High activity clay soil | 2370 | Warm temperate, dry | 49440 | High activity clay soil
11230 | VAL DE LAMBRONNE | Warm temperate, moist | High activity clay soil | 2390 | Cool temperate, moist | 49440 | High activity clay soil
11230 | VAL DE LAMBRONNE | Warm temperate, moist | High activity clay soil | 2410 | Warm temperate, dry | 49490 | High activity clay soil
11160 | CAUNES MINERVOIS | Warm temperate, moist | High activity clay soil | 2430 | Cool temperate, moist | 49610 | High activity clay soil
11250 | CAUNETTE SUR LAUQUET | Warm temperate, dry | High activity clay soil | 2460 | Warm temperate, dry | 49640 | High activity clay soil
11220 | CAUNETTES EN VAL | Warm temperate, dry | High activity clay soil | 2550 | Cool temperate, moist | 49650 | High activity clay soil
11170 | CAUX ET SAUZENS | Warm temperate, dry | High activity clay soil | 2580 | Cool temperate, moist | 49690 | High activity clay soil
11570 | CAVANAC | Warm temperate, dry | High activity clay soil | 2610 | Cool temperate, dry | 49700 | High activity clay soil
11510 | CAVES | Warm temperate, dry | High activity clay soil | 2620 | Cool temperate, moist | 49700 | High activity clay soil
11270 | CAZALRENOUX | Warm temperate, dry | High activity clay soil | 2630 | Cool temperate, moist | 49700 | High activity clay soil
11570 | CAZILHAC | Warm temperate, dry | High activity clay soil | 2640 | Warm temperate, dry | 49730 | High activity clay soil
11170 | CENNE MONESTIES | Warm temperate, dry | High activity clay soil | 2650 | Cool temperate, dry | 49800 | High activity clay soil
11300 | CEPIE | Warm temperate, dry | High activity clay soil | 2680 | Cool temperate, moist | 50000 | High activity clay soil
11230 | CHALABRE | Warm temperate, moist | High activity clay soil | 2760 | Cool temperate, moist | 50110 | High activity clay soil
11160 | CITOU | Warm temperate, moist | High activity clay soil | 2830 | Cool temperate, moist | 50140 | High activity clay soil
11140 | LE CLAT | Warm temperate, moist | High activity clay soil | 2850 | Cool temperate, dry | 50140 | High activity clay soil
11250 | CLERMONT SUR LAUQUET | Warm temperate, dry | High activity clay soil | 3100 | Warm temperate, moist | 50150 | High activity clay soil
11700 | COMIGNE | Warm temperate, dry | High activity clay soil | 3630 | Warm temperate, moist | 50160 | High activity clay soil
11340 | COMUS | Warm temperate, moist | #N/A | 4130 | Warm temperate, moist | 50170 | High activity clay soil
11200 | CONILHAC CORBIERES | Warm temperate, dry | High activity clay soil | 4160 | Warm temperate, moist | 50180 | High activity clay soil
11600 | CONQUES SUR ORBIEL | Warm temperate, dry | High activity clay soil | 4280 | Warm temperate, moist | 50190 | High activity clay soil
11230 | CORBIERES | Warm temperate, moist | High activity clay soil | 4600 | Warm temperate, moist | 50190 | High activity clay soil
11500 | COUDONS | Warm temperate, moist | High activity clay soil | 4660 | Warm temperate, moist | 50190 | High activity clay soil
11250 | COUFFOULENS | Warm temperate, dry | High activity clay soil | 4870 | Warm temperate, moist | 50190 | High activity clay soil
11190 | COUIZA | Warm temperate, dry | High activity clay soil | 5240 | Cool temperate, moist | 50200 | High activity clay soil
11140 | COUNOZOULS | Warm temperate, moist | High activity clay soil | 5340 | polar moist | 50200 | High activity clay soil
11300 | COURNANEL | Warm temperate, dry | High activity clay soil | 6100 | Warm temperate, dry | 50200 | High activity clay soil
11110 | COURSAN | Warm temperate, dry | High activity clay soil | 6110 | Warm temperate, moist | 50200 | High activity clay soil
11230 | COURTAULY | Warm temperate, moist | High activity clay soil | 6130 | Warm temperate, moist | 50210 | High activity clay soil
11240 | LA COURTETE | Warm temperate, dry | High activity clay soil | 6150 | Warm temperate, moist | 50210 | High activity clay soil
11190 | COUSTAUSSA | Warm temperate, dry | High activity clay soil | 6160 | Warm temperate, dry | 50220 | High activity clay soil
11220 | COUSTOUGE | Warm temperate, dry | High activity clay soil | 6190 | Warm temperate, moist | 50220 | High activity clay soil
11200 | CRUSCADES | Warm temperate, dry | High activity clay soil | 6200 | Warm temperate, dry | 50240 | High activity clay soil
11190 | CUBIERES SUR CINOBLE | Warm temperate, dry | High activity clay soil | 6210 | Warm temperate, moist | 50240 | High activity clay soil
11350 | CUCUGNAN | Warm temperate, dry | High activity clay soil | 6220 | Warm temperate, moist | 50250 | High activity clay soil
11410 | CUMIES | Warm temperate, dry | High activity clay soil | 6230 | Warm temperate, dry | 50250 | High activity clay soil
11390 | CUXAC CABARDES | Warm temperate, moist | High activity clay soil | 6240 | Warm temperate, moist | 50250 | High activity clay soil
11590 | CUXAC D AUDE | Warm temperate, dry | High activity clay soil | 6250 | Warm temperate, moist | 50260 | High activity clay soil
11330 | DAVEJEAN | Warm temperate, dry | High activity clay soil | 6300 | Warm temperate, dry | 50260 | High activity clay soil
11330 | DERNACUEILLETTE | Warm temperate, dry | High activity clay soil | 6310 | Warm temperate, dry | 50270 | High activity clay soil
11300 | LA DIGNE D AMONT | Warm temperate, dry | High activity clay soil | 6320 | Warm temperate, moist | 50270 | High activity clay soil
11300 | LA DIGNE D AVAL | Warm temperate, dry | High activity clay soil | 6330 | Warm temperate, moist | 50290 | High activity clay soil
11240 | DONAZAC | Warm temperate, dry | High activity clay soil | 6340 | Warm temperate, dry | 50300 | High activity clay soil
11700 | DOUZENS | Warm temperate, dry | High activity clay soil | 6360 | Warm temperate, dry | 50300 | High activity clay soil
11350 | DUILHAC SOUS PEYREPERTUSE | Warm temperate, dry | High activity clay soil | 6400 | Warm temperate, dry | 50310 | High activity clay soil
11360 | DURBAN CORBIERES | Warm temperate, dry | High activity clay soil | 6410 | Warm temperate, dry | 50320 | High activity clay soil
11360 | EMBRES ET CASTELMAURE | Warm temperate, dry | High activity clay soil | 6480 | Warm temperate, moist | 50330 | High activity clay soil
11200 | ESCALES | Warm temperate, dry | High activity clay soil | 6520 | Warm temperate, moist | 50340 | High activity clay soil
11140 | ESCOULOUBRE | Warm temperate, moist | High activity clay soil | 6550 | Warm temperate, moist | 50340 | High activity clay soil
11240 | ESCUEILLENS ET ST JUST | Warm temperate, dry | High activity clay soil | 6570 | Warm temperate, moist | 50340 | High activity clay soil
11240 | ESCUEILLENS ET ST JUST | Warm temperate, dry | High activity clay soil | 6580 | Warm temperate, moist | 50360 | High activity clay soil
11260 | ESPERAZA | Warm temperate, dry | #N/A | 6590 | Warm temperate, moist | 50370 | High activity clay soil
11340 | ESPEZEL | Warm temperate, moist | #N/A | 6600 | Warm temperate, dry | 50370 | High activity clay soil
11260 | VAL DU FABY | Warm temperate, dry | #N/A | 6610 | Warm temperate, dry | 50380 | High activity clay soil
11260 | VAL DU FABY | Warm temperate, dry | #N/A | 6640 | Warm temperate, dry | 50390 | High activity clay soil
11200 | FABREZAN | Warm temperate, dry | High activity clay soil | 6650 | Warm temperate, moist | 50390 | High activity clay soil
11220 | FAJAC EN VAL | Warm temperate, dry | High activity clay soil | 6670 | Warm temperate, dry | 50410 | High activity clay soil
11410 | FAJAC LA RELENQUE | Warm temperate, dry | High activity clay soil | 6690 | Warm temperate, moist | 50410 | High activity clay soil
11140 | LA FAJOLLE | Warm temperate, moist | High activity clay soil | 6700 | Warm temperate, dry | 50420 | High activity clay soil
11270 | FANJEAUX | Warm temperate, dry | High activity clay soil | 6730 | Warm temperate, dry | 50420 | High activity clay soil
11330 | FELINES TERMENES | Warm temperate, dry | High activity clay soil | 6740 | Warm temperate, moist | 50440 | High activity clay soil
11400 | FENDEILLE | Warm temperate, dry | High activity clay soil | 6790 | Warm temperate, moist | 50450 | High activity clay soil
11240 | FENOUILLET DU RAZES | Warm temperate, dry | High activity clay soil | 6800 | Warm temperate, dry | 50450 | High activity clay soil
11200 | FERRALS LES CORBIERES | Warm temperate, dry | High activity clay soil | 6810 | Warm temperate, moist | 50450 | High activity clay soil
11240 | FERRAN | Warm temperate, dry | High activity clay soil | 6950 | Warm temperate, dry | 50480 | High activity clay soil
11300 | FESTES ET ST ANDRE | Warm temperate, dry | High activity clay soil | 7130 | Warm temperate, moist | 50480 | High activity clay soil
11510 | FEUILLA | Warm temperate, dry | High activity clay soil | 7350 | Warm temperate, moist | 50490 | High activity clay soil
11510 | FITOU | Warm temperate, dry | High activity clay soil | 7370 | Warm temperate, moist | 50500 | High activity clay soil
11510 | FITOU | Warm temperate, dry | High activity clay soil | 7430 | Warm temperate, moist | 50510 | High activity clay soil
11560 | FLEURY D AUDE | Warm temperate, dry | High activity clay soil | 7500 | Warm temperate, moist | 50520 | High activity clay soil
11560 | FLEURY D AUDE | Warm temperate, dry | High activity clay soil | 7570 | Cool temperate, moist | 50530 | High activity clay soil
11800 | FLOURE | Warm temperate, dry | High activity clay soil | 8120 | Cool temperate, moist | 50540 | High activity clay soil
11140 | FONTANES DE SAULT | Warm temperate, moist | High activity clay soil | 8320 | Cool temperate, moist | 50560 | High activity clay soil
11700 | FONTCOUVERTE | Warm temperate, dry | High activity clay soil | 8410 | Cool temperate, moist | 50570 | High activity clay soil
11400 | FONTERS DU RAZES | Warm temperate, dry | High activity clay soil | 8440 | Cool temperate, moist | 50600 | High activity clay soil
11390 | FONTIERS CABARDES | Warm temperate, moist | High activity clay soil | 9290 | Warm temperate, dry | 50620 | High activity clay soil
11800 | FONTIES D AUDE | Warm temperate, dry | High activity clay soil | 9330 | Warm temperate, moist | 50620 | High activity clay soil
11360 | FONTJONCOUSE | Warm temperate, dry | High activity clay soil | 9340 | Warm temperate, dry | 50630 | High activity clay soil
11270 | LA FORCE | Warm temperate, dry | High activity clay soil | 9390 | Cool temperate, moist | 50630 | High activity clay soil
11600 | FOURNES CABARDES | Warm temperate, dry | High activity clay soil | 10000 | Warm temperate, dry | 50640 | High activity clay soil
11190 | FOURTOU | Warm temperate, dry | High activity clay soil | 10230 | Warm temperate, dry | 50670 | High activity clay soil
11600 | FRAISSE CABARDES | Warm temperate, dry | High activity clay soil | 10370 | Warm temperate, dry | 50680 | High activity clay soil
11360 | FRAISSE DES CORBIERES | Warm temperate, dry | High activity clay soil | 10420 | Warm temperate, dry | 50680 | High activity clay soil
11300 | GAJA ET VILLEDIEU | Warm temperate, dry | High activity clay soil | 10430 | Warm temperate, dry | 50700 | High activity clay soil
11270 | GAJA LA SELVE | Warm temperate, dry | High activity clay soil | 10440 | Warm temperate, dry | 50700 | High activity clay soil
11140 | GALINAGUES | Warm temperate, moist | High activity clay soil | 10450 | Warm temperate, dry | 50720 | High activity clay soil
11250 | GARDIE | Warm temperate, dry | High activity clay soil | 11260 | Warm temperate, dry | 50730 | High activity clay soil
11270 | GENERVILLE | Warm temperate, dry | High activity clay soil | 11340 | Warm temperate, moist | 50730 | High activity clay soil
11140 | GINCLA | Warm temperate, moist | High activity clay soil | 11440 | Warm temperate, dry | 50750 | High activity clay soil
11120 | GINESTAS | Warm temperate, dry | High activity clay soil | 11540 | Warm temperate, dry | 50750 | High activity clay soil
11500 | GINOLES | Warm temperate, moist | High activity clay soil | 11580 | Warm temperate, dry | 50760 | High activity clay soil
11410 | GOURVIEILLE | Warm temperate, dry | High activity clay soil | 11610 | Warm temperate, dry | 50800 | High activity clay soil
11240 | GRAMAZIE | Warm temperate, dry | High activity clay soil | 11620 | Warm temperate, dry | 50800 | High activity clay soil
11500 | GRANES | Warm temperate, moist | High activity clay soil | 12420 | Cool temperate, moist | 50800 | High activity clay soil
11250 | GREFFEIL | Warm temperate, dry | High activity clay soil | 12510 | Warm temperate, moist | 50810 | High activity clay soil
11430 | GRUISSAN | Warm temperate, dry | High activity clay soil | 12580 | Warm temperate, moist | 51000 | High activity clay soil
11430 | GRUISSAN | Warm temperate, dry | High activity clay soil | 12740 | Warm temperate, moist | 51110 | High activity clay soil
11200 | HOMPS | Warm temperate, dry | High activity clay soil | 13001 | Warm temperate, dry | 51110 | High activity clay soil
11240 | HOUNOUX | Warm temperate, dry | High activity clay soil | 13002 | Warm temperate, dry | 51110 | High activity clay soil
11380 | LES ILHES | Warm temperate, moist | High activity clay soil | 13003 | Warm temperate, dry | 51120 | High activity clay soil
11400 | ISSEL | Warm temperate, dry | High activity clay soil | 13004 | Warm temperate, dry | 51120 | High activity clay soil
11220 | JONQUIERES | Warm temperate, dry | High activity clay soil | 13005 | Warm temperate, dry | 51120 | High activity clay soil
11140 | JOUCOU | Warm temperate, moist | High activity clay soil | 13006 | Warm temperate, dry | 51120 | High activity clay soil
11320 | LABASTIDE D ANJOU | Warm temperate, dry | High activity clay soil | 13007 | Warm temperate, dry | 51120 | High activity clay soil
11220 | LABASTIDE EN VAL | Warm temperate, dry | High activity clay soil | 13008 | Warm temperate, dry | 51120 | High activity clay soil
11380 | LABASTIDE ESPARBAIRENQUE | Warm temperate, moist | High activity clay soil | 13009 | Warm temperate, dry | 51130 | High activity clay soil
11400 | LABECEDE LAURAGAIS | Warm temperate, dry | High activity clay soil | 13010 | Warm temperate, dry | 51130 | High activity clay soil
11310 | LACOMBE | Warm temperate, moist | High activity clay soil | 13011 | Warm temperate, dry | 51130 | High activity clay soil
11250 | LADERN SUR LAUQUET | Warm temperate, dry | High activity clay soil | 13012 | Warm temperate, dry | 51130 | High activity clay soil
11420 | LAFAGE | Warm temperate, dry | High activity clay soil | 13013 | Warm temperate, dry | 51150 | High activity clay soil
11220 | LAGRASSE | Warm temperate, dry | High activity clay soil | 13014 | Warm temperate, dry | 51150 | High activity clay soil
11330 | LAIRIERE | Warm temperate, dry | High activity clay soil | 13015 | Warm temperate, dry | 51150 | High activity clay soil
11330 | LANET | Warm temperate, dry | High activity clay soil | 13016 | Warm temperate, dry | 51150 | High activity clay soil
11480 | LA PALME | Warm temperate, dry | High activity clay soil | 13090 | Warm temperate, dry | 51150 | High activity clay soil
11390 | LAPRADE | Warm temperate, moist | High activity clay soil | 13103 | Warm temperate, dry | 51150 | High activity clay soil
11700 | LA REDORTE | Warm temperate, dry | High activity clay soil | 13105 | Warm temperate, dry | 51160 | High activity clay soil
11330 | LAROQUE DE FA | Warm temperate, dry | High activity clay soil | 13109 | Warm temperate, dry | 51170 | High activity clay soil
11400 | LASBORDES | Warm temperate, dry | High activity clay soil | 13110 | Warm temperate, dry | 51170 | High activity clay soil
11270 | LASSERRE DE PROUILLE | Warm temperate, dry | High activity clay soil | 13111 | Warm temperate, dry | 51170 | High activity clay soil
11600 | LASTOURS | Warm temperate, dry | High activity clay soil | 13112 | Warm temperate, dry | 51190 | High activity clay soil
11400 | LAURABUC | Warm temperate, dry | High activity clay soil | 13113 | Warm temperate, dry | 51200 | High activity clay soil
11270 | LAURAC | Warm temperate, dry | High activity clay soil | 13115 | Warm temperate, dry | 51220 | High activity clay soil
11300 | LAURAGUEL | Warm temperate, dry | High activity clay soil | 13116 | Warm temperate, dry | 51220 | High activity clay soil
11800 | LAURE MINERVOIS | Warm temperate, dry | High activity clay soil | 13117 | Warm temperate, dry | 51220 | High activity clay soil
11290 | LAVALETTE | Warm temperate, dry | High activity clay soil | 13119 | Warm temperate, dry | 51230 | High activity clay soil
11160 | LESPINASSIERE | Warm temperate, moist | High activity clay soil | 13121 | Warm temperate, dry | 51230 | High activity clay soil
11250 | LEUC | Warm temperate, dry | High activity clay soil | 13123 | Warm temperate, dry | 51230 | High activity clay soil
11370 | LEUCATE | Warm temperate, dry | High activity clay soil | 13124 | Warm temperate, dry | 51230 | High activity clay soil
11370 | LEUCATE | Warm temperate, dry | High activity clay soil | 13129 | Warm temperate, dry | 51230 | High activity clay soil
11370 | LEUCATE | Warm temperate, dry | High activity clay soil | 13130 | Warm temperate, dry | 51230 | High activity clay soil
11200 | LEZIGNAN CORBIERES | Warm temperate, dry | High activity clay soil | 13140 | Warm temperate, dry | 51230 | High activity clay soil
11240 | LIGNAIROLLES | Warm temperate, dry | High activity clay soil | 13170 | Warm temperate, dry | 51240 | High activity clay soil
11600 | LIMOUSIS | Warm temperate, dry | High activity clay soil | 13180 | Warm temperate, dry | 51240 | High activity clay soil
11300 | LIMOUX | Warm temperate, dry | High activity clay soil | 13200 | Warm temperate, dry | 51240 | High activity clay soil
11300 | LOUPIA | Warm temperate, dry | High activity clay soil | 13230 | Warm temperate, dry | 51240 | High activity clay soil
11410 | LA LOUVIERE LAURAGAIS | Warm temperate, dry | High activity clay soil | 13240 | Warm temperate, dry | 51240 | High activity clay soil
11190 | LUC SUR AUDE | Warm temperate, dry | High activity clay soil | 13260 | Warm temperate, dry | 51240 | High activity clay soil
11200 | LUC SUR ORBIEU | Warm temperate, dry | High activity clay soil | 13280 | Warm temperate, dry | 51260 | High activity clay soil
11300 | MAGRIE | Warm temperate, dry | High activity clay soil | 13290 | Warm temperate, dry | 51260 | High activity clay soil
11120 | MAILHAC | Warm temperate, dry | High activity clay soil | 13320 | Warm temperate, dry | 51260 | High activity clay soil
11330 | MAISONS | Warm temperate, dry | High activity clay soil | 13340 | Warm temperate, dry | 51260 | High activity clay soil
11300 | MALRAS | Warm temperate, dry | High activity clay soil | 13350 | Warm temperate, dry | 51260 | High activity clay soil
11600 | MALVES EN MINERVOIS | Warm temperate, dry | High activity clay soil | 13360 | Warm temperate, dry | 51260 | High activity clay soil
11300 | MALVIES | Warm temperate, dry | High activity clay soil | 13410 | Warm temperate, dry | 51290 | High activity clay soil
11120 | MARCORIGNAN | Warm temperate, dry | High activity clay soil | 13440 | Warm temperate, dry | 51290 | High activity clay soil
11410 | MARQUEIN | Warm temperate, dry | High activity clay soil | 13470 | Warm temperate, dry | 51290 | High activity clay soil
11140 | MARSA | Warm temperate, moist | High activity clay soil | 13500 | Warm temperate, dry | 51290 | High activity clay soil
11800 | MARSEILLETTE | Warm temperate, dry | High activity clay soil | 13510 | Warm temperate, dry | 51290 | High activity clay soil
11390 | LES MARTYS | Warm temperate, moist | High activity clay soil | 13540 | Warm temperate, dry | 51300 | High activity clay soil
11380 | MAS CABARDES | Warm temperate, moist | High activity clay soil | 13550 | Warm temperate, dry | 51300 | High activity clay soil
11570 | MAS DES COURS | Warm temperate, dry | High activity clay soil | 13560 | Warm temperate, dry | 51300 | High activity clay soil
11330 | MASSAC | Warm temperate, dry | High activity clay soil | 13570 | Warm temperate, dry | 51300 | High activity clay soil
11400 | MAS SAINTES PUELLES | Warm temperate, dry | High activity clay soil | 13590 | Warm temperate, dry | 51300 | High activity clay soil
11420 | MAYREVILLE | Warm temperate, dry | High activity clay soil | 13600 | Warm temperate, dry | 51300 | High activity clay soil
11220 | MAYRONNES | Warm temperate, dry | High activity clay soil | 13620 | Warm temperate, dry | 51310 | High activity clay soil
11240 | MAZEROLLES DU RAZES | Warm temperate, dry | High activity clay soil | 13630 | Warm temperate, dry | 51320 | High activity clay soil
11140 | MAZUBY | Warm temperate, moist | High activity clay soil | 13670 | Warm temperate, dry | 51320 | High activity clay soil
11140 | MERIAL | Warm temperate, moist | High activity clay soil | 13700 | Warm temperate, dry | 51320 | High activity clay soil
11410 | MEZERVILLE | Warm temperate, dry | High activity clay soil | 13720 | Warm temperate, dry | 51320 | High activity clay soil
11380 | MIRAVAL CABARDES | Warm temperate, moist | High activity clay soil | 13730 | Warm temperate, dry | 51320 | High activity clay soil
11120 | MIREPEISSET | Warm temperate, dry | High activity clay soil | 13740 | Warm temperate, dry | 51320 | High activity clay soil
11400 | MIREVAL LAURAGAIS | Warm temperate, dry | High activity clay soil | 13750 | Warm temperate, dry | 51320 | High activity clay soil
11580 | MISSEGRE | Warm temperate, dry | #N/A | 13770 | Warm temperate, dry | 51320 | High activity clay soil
11420 | MOLANDIER | Warm temperate, dry | High activity clay soil | 13800 | Warm temperate, dry | 51320 | High activity clay soil
11410 | MOLLEVILLE | Warm temperate, dry | High activity clay soil | 13810 | Warm temperate, dry | 51330 | High activity clay soil
11410 | MONTAURIOL | Warm temperate, dry | High activity clay soil | 13820 | Warm temperate, dry | 51330 | High activity clay soil
11190 | MONTAZELS | Warm temperate, dry | High activity clay soil | 13821 | Warm temperate, dry | 51330 | High activity clay soil
11700 | MONTBRUN DES CORBIERES | Warm temperate, dry | High activity clay soil | 13830 | Warm temperate, dry | 51330 | High activity clay soil
11250 | MONTCLAR | Warm temperate, dry | High activity clay soil | 13840 | Warm temperate, dry | 51340 | High activity clay soil
11320 | MONTFERRAND | Warm temperate, dry | High activity clay soil | 13850 | Warm temperate, dry | 51340 | High activity clay soil
11140 | MONTFORT SUR BOULZANE | Warm temperate, moist | High activity clay soil | 13860 | Warm temperate, dry | 51360 | High activity clay soil
11330 | MONTGAILLARD | Warm temperate, dry | High activity clay soil | 13870 | Warm temperate, dry | 51380 | High activity clay soil
11240 | MONTGRADAIL | Warm temperate, dry | High activity clay soil | 13880 | Warm temperate, dry | 51390 | High activity clay soil
11240 | MONTHAUT | Warm temperate, dry | High activity clay soil | 13910 | Warm temperate, dry | 51400 | High activity clay soil
11800 | MONTIRAT | Warm temperate, dry | High activity clay soil | 13950 | Warm temperate, dry | 51400 | High activity clay soil
11230 | MONTJARDIN | Warm temperate, moist | High activity clay soil | 13960 | Warm temperate, dry | 51400 | High activity clay soil
11330 | MONTJOI | Warm temperate, dry | High activity clay soil | 14111 | Warm temperate, moist | 51400 | High activity clay soil
11220 | VAL DE DAGNE | Warm temperate, dry | High activity clay soil | 14112 | Warm temperate, moist | 51400 | High activity clay soil
11220 | VAL DE DAGNE | Warm temperate, dry | High activity clay soil | 14113 | Warm temperate, moist | 51420 | High activity clay soil
11320 | MONTMAUR | Warm temperate, dry | High activity clay soil | 14114 | Warm temperate, moist | 51450 | High activity clay soil
11170 | MONTOLIEU | Warm temperate, dry | High activity clay soil | 14117 | Warm temperate, moist | 51460 | High activity clay soil
11290 | MONTREAL | Warm temperate, dry | High activity clay soil | 14120 | Warm temperate, moist | 51460 | High activity clay soil
11100 | MONTREDON DES CORBIERES | Warm temperate, dry | High activity clay soil | 14121 | Warm temperate, moist | 51460 | High activity clay soil
11200 | MONTSERET | Warm temperate, dry | High activity clay soil | 14123 | Warm temperate, moist | 51490 | High activity clay soil
11800 | MONZE | Warm temperate, dry | High activity clay soil | 14150 | Warm temperate, moist | 51490 | High activity clay soil
11120 | MOUSSAN | Warm temperate, dry | High activity clay soil | 14160 | Warm temperate, moist | 51490 | High activity clay soil
11170 | MOUSSOULENS | Warm temperate, dry | High activity clay soil | 14200 | Warm temperate, moist | 51500 | High activity clay soil
11330 | MOUTHOUMET | Warm temperate, dry | High activity clay soil | 14280 | Warm temperate, moist | 51500 | High activity clay soil
11700 | MOUX | Warm temperate, dry | High activity clay soil | 14410 | Warm temperate, moist | 51510 | High activity clay soil
11100 | NARBONNE | Warm temperate, dry | High activity clay soil | 14470 | Warm temperate, moist | 51530 | High activity clay soil
11100 | NARBONNE | Warm temperate, dry | High activity clay soil | 14520 | Warm temperate, moist | 51600 | High activity clay soil
11500 | NEBIAS | Warm temperate, moist | High activity clay soil | 14530 | Warm temperate, moist | 51600 | High activity clay soil
11200 | NEVIAN | Warm temperate, dry | High activity clay soil | 14550 | Warm temperate, moist | 51600 | High activity clay soil
11140 | NIORT DE SAULT | Warm temperate, moist | High activity clay soil | 14570 | Warm temperate, moist | 51600 | High activity clay soil
11210 | PORT LA NOUVELLE | Warm temperate, dry | High activity clay soil | 14630 | Warm temperate, moist | 51600 | High activity clay soil
11200 | ORNAISONS | Warm temperate, dry | High activity clay soil | 14640 | Warm temperate, moist | 51600 | High activity clay soil
11270 | ORSANS | Warm temperate, dry | High activity clay soil | 14650 | Warm temperate, moist | 51600 | High activity clay soil
11590 | OUVEILLAN | Warm temperate, dry | High activity clay soil | 14690 | Warm temperate, moist | 51600 | High activity clay soil
11350 | PADERN | Warm temperate, dry | High activity clay soil | 14730 | Warm temperate, moist | 51700 | High activity clay soil
11330 | PALAIRAC | Warm temperate, dry | High activity clay soil | 14750 | Warm temperate, moist | 51700 | High activity clay soil
11570 | PALAJA | Warm temperate, dry | High activity clay soil | 14760 | Warm temperate, moist | 51700 | High activity clay soil
11200 | PARAZA | Warm temperate, dry | High activity clay soil | 14770 | Cool temperate, moist | 51800 | High activity clay soil
11300 | PAULIGNE | Warm temperate, dry | High activity clay soil | 14780 | Warm temperate, moist | 51800 | High activity clay soil
11410 | PAYRA SUR L HERS | Warm temperate, dry | High activity clay soil | 14800 | Warm temperate, moist | 51800 | High activity clay soil
11350 | PAZIOLS | Warm temperate, dry | High activity clay soil | 14810 | Warm temperate, moist | 51800 | High activity clay soil
11420 | PECHARIC ET LE PY | Warm temperate, dry | High activity clay soil | 14830 | Warm temperate, moist | 51800 | High activity clay soil
11420 | PECH LUNA | Warm temperate, dry | High activity clay soil | 14840 | Warm temperate, moist | 51800 | High activity clay soil
11610 | PENNAUTIER | Warm temperate, dry | #N/A | 14850 | Warm temperate, moist | 51800 | High activity clay soil
11700 | PEPIEUX | Warm temperate, dry | High activity clay soil | 14910 | Warm temperate, moist | 51800 | High activity clay soil
11150 | PEXIORA | Warm temperate, dry | High activity clay soil | 14920 | Warm temperate, moist | 52000 | High activity clay soil
11230 | PEYREFITTE DU RAZES | Warm temperate, moist | High activity clay soil | 14930 | Warm temperate, moist | 52000 | High activity clay soil
11420 | PEYREFITTE SUR L HERS | Warm temperate, dry | High activity clay soil | 14940 | Warm temperate, moist | 52000 | High activity clay soil
11400 | PEYRENS | Warm temperate, dry | High activity clay soil | 14960 | Warm temperate, moist | 52000 | High activity clay soil
11440 | PEYRIAC DE MER | Warm temperate, dry | #N/A | 14970 | Warm temperate, moist | 52000 | High activity clay soil
11160 | PEYRIAC MINERVOIS | Warm temperate, moist | High activity clay soil | 14980 | Warm temperate, moist | 52110 | High activity clay soil
11190 | PEYROLLES | Warm temperate, dry | High activity clay soil | 14990 | Warm temperate, moist | 52110 | High activity clay soil
11170 | PEZENS | Warm temperate, dry | High activity clay soil | 15000 | Warm temperate, moist | 52110 | High activity clay soil
11300 | PIEUSSE | Warm temperate, dry | High activity clay soil | 15260 | Cool temperate, moist | 52120 | High activity clay soil
11420 | PLAIGNE | Warm temperate, dry | High activity clay soil | 15430 | Cool temperate, moist | 52120 | High activity clay soil
11270 | PLAVILLA | Warm temperate, dry | High activity clay soil | 16000 | Warm temperate, moist | 52120 | High activity clay soil
11400 | LA POMAREDE | Warm temperate, dry | High activity clay soil | 16160 | Warm temperate, moist | 52130 | High activity clay soil
11250 | POMAS | Warm temperate, dry | High activity clay soil | 16340 | Warm temperate, moist | 52130 | High activity clay soil
11300 | POMY | Warm temperate, dry | High activity clay soil | 16470 | Warm temperate, moist | 52130 | High activity clay soil
11490 | PORTEL DES CORBIERES | Warm temperate, dry | High activity clay soil | 16570 | Warm temperate, moist | 52140 | High activity clay soil
11120 | POUZOLS MINERVOIS | Warm temperate, dry | High activity clay soil | 16590 | Warm temperate, moist | 52140 | High activity clay soil
11380 | PRADELLES CABARDES | Warm temperate, moist | High activity clay soil | 16620 | Warm temperate, moist | 52140 | High activity clay soil
11250 | PREIXAN | Warm temperate, dry | High activity clay soil | 16710 | Warm temperate, moist | 52150 | High activity clay soil
11400 | PUGINIER | Warm temperate, dry | High activity clay soil | 16720 | Warm temperate, moist | 52150 | High activity clay soil
11700 | PUICHERIC | Warm temperate, dry | High activity clay soil | 16730 | Warm temperate, moist | 52150 | High activity clay soil
11140 | PUILAURENS | Warm temperate, moist | High activity clay soil | 17000 | Warm temperate, moist | 52150 | High activity clay soil
11140 | PUILAURENS | Warm temperate, moist | High activity clay soil | 17110 | Warm temperate, moist | 52160 | High activity clay soil
11230 | PUIVERT | Warm temperate, moist | High activity clay soil | 17111 | Warm temperate, moist | 52160 | High activity clay soil
11500 | QUILLAN | Warm temperate, moist | High activity clay soil | 17123 | Warm temperate, moist | 52160 | High activity clay soil
11500 | QUILLAN | Warm temperate, moist | High activity clay soil | 17132 | Warm temperate, moist | 52160 | High activity clay soil
11360 | QUINTILLAN | Warm temperate, dry | High activity clay soil | 17137 | Warm temperate, moist | 52160 | High activity clay soil
11500 | QUIRBAJOU | Warm temperate, moist | High activity clay soil | 17139 | Warm temperate, moist | 52170 | High activity clay soil
11200 | RAISSAC D AUDE | Warm temperate, dry | High activity clay soil | 17140 | Warm temperate, moist | 52190 | High activity clay soil
11170 | RAISSAC SUR LAMPY | Warm temperate, dry | High activity clay soil | 17180 | Warm temperate, moist | 52190 | High activity clay soil
11190 | RENNES LE CHATEAU | Warm temperate, dry | High activity clay soil | 17200 | Warm temperate, moist | 52190 | High activity clay soil
11190 | RENNES LES BAINS | Warm temperate, dry | High activity clay soil | 17370 | Warm temperate, moist | 52190 | High activity clay soil
11220 | RIBAUTE | Warm temperate, dry | High activity clay soil | 17410 | Warm temperate, moist | 52190 | High activity clay soil
11270 | RIBOUISSE | Warm temperate, dry | High activity clay soil | 17420 | Warm temperate, moist | 52200 | High activity clay soil
11400 | RICAUD | Warm temperate, dry | High activity clay soil | 17530 | Warm temperate, moist | 52200 | High activity clay soil
11220 | RIEUX EN VAL | Warm temperate, dry | High activity clay soil | 17550 | Warm temperate, moist | 52200 | High activity clay soil
11160 | RIEUX MINERVOIS | Warm temperate, moist | High activity clay soil | 17560 | Warm temperate, moist | 52200 | High activity clay soil
11230 | RIVEL | Warm temperate, moist | High activity clay soil | 17580 | Warm temperate, moist | 52200 | High activity clay soil
11140 | RODOME | Warm temperate, moist | High activity clay soil | 17590 | Warm temperate, moist | 52210 | High activity clay soil
11700 | ROQUECOURBE MINERVOIS | Warm temperate, dry | High activity clay soil | 17630 | Warm temperate, moist | 52210 | High activity clay soil
11380 | ROQUEFERE | Warm temperate, moist | High activity clay soil | 17640 | Warm temperate, moist | 52210 | High activity clay soil
11340 | ROQUEFEUIL | Warm temperate, moist | #N/A | 17650 | Warm temperate, moist | 52210 | High activity clay soil
11140 | ROQUEFORT DE SAULT | Warm temperate, moist | High activity clay soil | 17690 | Warm temperate, moist | 52210 | High activity clay soil
11540 | ROQUEFORT DES CORBIERES | Warm temperate, dry | #N/A | 17730 | Warm temperate, moist | 52210 | High activity clay soil
11190 | ROQUETAILLADE ET CONILHAC | Warm temperate, dry | High activity clay soil | 17740 | Warm temperate, moist | 52230 | High activity clay soil
11300 | ROQUETAILLADE ET CONILHAC | Warm temperate, dry | High activity clay soil | 17840 | Warm temperate, moist | 52230 | High activity clay soil
11200 | ROUBIA | Warm temperate, dry | High activity clay soil | 17870 | Warm temperate, moist | 52230 | High activity clay soil
11250 | ROUFFIAC D AUDE | Warm temperate, dry | High activity clay soil | 17880 | Warm temperate, moist | 52240 | High activity clay soil
11350 | ROUFFIAC DES CORBIERES | Warm temperate, dry | High activity clay soil | 17890 | Warm temperate, moist | 52240 | High activity clay soil
11290 | ROULLENS | Warm temperate, dry | High activity clay soil | 17920 | Warm temperate, moist | 52260 | High activity clay soil
11240 | ROUTIER | Warm temperate, dry | High activity clay soil | 17940 | Warm temperate, moist | 52260 | High activity clay soil
11800 | RUSTIQUES | Warm temperate, dry | High activity clay soil | 18510 | Warm temperate, moist | 52270 | High activity clay soil
11270 | ST AMANS | Warm temperate, dry | High activity clay soil | 19360 | Warm temperate, moist | 52300 | High activity clay soil
11200 | ST ANDRE DE ROQUELONGUE | Warm temperate, dry | High activity clay soil | 19450 | Warm temperate, moist | 52300 | High activity clay soil
11230 | ST BENOIT | Warm temperate, moist | High activity clay soil | 19460 | Warm temperate, moist | 52300 | High activity clay soil
11410 | STE CAMELLE | Warm temperate, dry | High activity clay soil | 19520 | Warm temperate, moist | 52300 | High activity clay soil
11140 | STE COLOMBE SUR GUETTE | Warm temperate, moist | High activity clay soil | 20000 | Warm temperate, dry | 52300 | High activity clay soil
11230 | STE COLOMBE SUR L HERS | Warm temperate, moist | High activity clay soil | 20090 | Warm temperate, dry | 52310 | High activity clay soil
11700 | ST COUAT D AUDE | Warm temperate, dry | High activity clay soil | 20111 | Warm temperate, dry | 52320 | High activity clay soil
11300 | ST COUAT DU RAZES | Warm temperate, dry | High activity clay soil | 20114 | Warm temperate, dry | 52320 | High activity clay soil
11310 | ST DENIS | Warm temperate, moist | High activity clay soil | 20116 | Warm temperate, dry | 52330 | High activity clay soil
11170 | STE EULALIE | Warm temperate, dry | High activity clay soil | 20119 | Warm temperate, moist | 52330 | High activity clay soil
11500 | ST FERRIOL | Warm temperate, moist | High activity clay soil | 20124 | Warm temperate, dry | 52330 | High activity clay soil
11800 | ST FRICHOUX | Warm temperate, dry | High activity clay soil | 20126 | Warm temperate, moist | 52330 | High activity clay soil
11270 | ST GAUDERIC | Warm temperate, dry | High activity clay soil | 20127 | Warm temperate, dry | 52330 | High activity clay soil
11250 | ST HILAIRE | Warm temperate, dry | High activity clay soil | 20129 | Warm temperate, dry | 52340 | High activity clay soil
11360 | ST JEAN DE BARROU | Warm temperate, dry | High activity clay soil | 20131 | Warm temperate, dry | 52340 | High activity clay soil
11260 | ST JEAN DE PARACOL | Warm temperate, dry | #N/A | 20132 | Cool temperate, moist | 52360 | High activity clay soil
11500 | ST JULIA DE BEC | Warm temperate, moist | High activity clay soil | 20135 | Warm temperate, dry | 52360 | High activity clay soil
11270 | ST JULIEN DE BRIOLA | Warm temperate, dry | High activity clay soil | 20137 | Warm temperate, dry | 52360 | High activity clay soil
11500 | ST JUST ET LE BEZU | Warm temperate, moist | High activity clay soil | 20138 | Warm temperate, dry | 52360 | High activity clay soil
11220 | ST LAURENT DE LA CABRERISSE | Warm temperate, dry | High activity clay soil | 20139 | Warm temperate, dry | 52370 | High activity clay soil
11500 | ST LOUIS ET PARAHOU | Warm temperate, moist | High activity clay soil | 20142 | Warm temperate, dry | 52400 | High activity clay soil
11120 | ST MARCEL SUR AUDE | Warm temperate, dry | High activity clay soil | 20143 | Warm temperate, dry | 52400 | High activity clay soil
11220 | ST MARTIN DES PUITS | Warm temperate, dry | High activity clay soil | 20144 | Warm temperate, dry | 52400 | High activity clay soil
11300 | ST MARTIN DE VILLEREGLAN | Warm temperate, dry | High activity clay soil | 20148 | Cool temperate, moist | 52400 | High activity clay soil
11400 | ST MARTIN LALANDE | Warm temperate, dry | High activity clay soil | 20150 | Warm temperate, dry | 52400 | High activity clay soil
11170 | ST MARTIN LE VIEIL | Warm temperate, dry | High activity clay soil | 20152 | Warm temperate, dry | 52400 | High activity clay soil
11500 | ST MARTIN LYS | Warm temperate, moist | High activity clay soil | 20153 | Warm temperate, dry | 52500 | High activity clay soil
11410 | ST MICHEL DE LANES | Warm temperate, dry | High activity clay soil | 20157 | Warm temperate, dry | 52500 | High activity clay soil
11120 | ST NAZAIRE D AUDE | Warm temperate, dry | High activity clay soil | 20164 | Warm temperate, dry | 52500 | High activity clay soil
11400 | ST PAPOUL | Warm temperate, dry | High activity clay soil | 20165 | Warm temperate, dry | 52500 | High activity clay soil
11320 | ST PAULET | Warm temperate, dry | High activity clay soil | 20166 | Warm temperate, dry | 52600 | High activity clay soil
11220 | ST PIERRE DES CHAMPS | Warm temperate, dry | High activity clay soil | 20168 | Warm temperate, dry | 52600 | High activity clay soil
11300 | ST POLYCARPE | Warm temperate, dry | High activity clay soil | 20169 | Warm temperate, dry | 52700 | High activity clay soil
11420 | ST SERNIN | Warm temperate, dry | High activity clay soil | 20172 | Warm temperate, dry | 52700 | High activity clay soil
11120 | STE VALIERE | Warm temperate, dry | High activity clay soil | 20190 | Warm temperate, dry | 52700 | High activity clay soil
11310 | SAISSAC | Warm temperate, moist | High activity clay soil | 20200 | Warm temperate, dry | 52700 | High activity clay soil
11600 | SALLELES CABARDES | Warm temperate, dry | High activity clay soil | 20215 | Warm temperate, dry | 52700 | High activity clay soil
11590 | SALLELES D AUDE | Warm temperate, dry | High activity clay soil | 20221 | Warm temperate, dry | 52700 | High activity clay soil
11110 | SALLES D AUDE | Warm temperate, dry | High activity clay soil | 20233 | Warm temperate, dry | 52700 | High activity clay soil
11410 | SALLES SUR L HERS | Warm temperate, dry | High activity clay soil | 20234 | Warm temperate, dry | 52700 | High activity clay soil
11600 | SALSIGNE | Warm temperate, dry | High activity clay soil | 20237 | Warm temperate, dry | 52800 | High activity clay soil
11140 | SALVEZINES | Warm temperate, moist | High activity clay soil | 20238 | Warm temperate, dry | 52800 | High activity clay soil
11330 | SALZA | Warm temperate, dry | High activity clay soil | 20239 | Warm temperate, dry | 53000 | High activity clay soil
11240 | SEIGNALENS | Warm temperate, dry | High activity clay soil | 20247 | Warm temperate, dry | 53100 | High activity clay soil
11190 | LA SERPENT | Warm temperate, dry | High activity clay soil | 20248 | Warm temperate, dry | 53100 | High activity clay soil
11190 | SERRES | Warm temperate, dry | High activity clay soil | 20256 | Warm temperate, dry | 53110 | High activity clay soil
11220 | SERVIES EN VAL | Warm temperate, dry | High activity clay soil | 20259 | Warm temperate, moist | 53110 | High activity clay soil
11130 | SIGEAN | Warm temperate, dry | High activity clay soil | 20275 | Warm temperate, dry | 53120 | High activity clay soil
11230 | SONNAC SUR L HERS | Warm temperate, moist | High activity clay soil | 20279 | Warm temperate, dry | 53120 | High activity clay soil
11190 | SOUGRAIGNE | Warm temperate, dry | High activity clay soil | 20287 | Warm temperate, dry | 53120 | High activity clay soil
11400 | SOUILHANELS | Warm temperate, dry | High activity clay soil | 20600 | Warm temperate, dry | 53120 | High activity clay soil
11400 | SOUILHE | Warm temperate, dry | High activity clay soil | 21000 | Warm temperate, moist | 53140 | High activity clay soil
11330 | SOULATGE | Warm temperate, dry | High activity clay soil | 21240 | Warm temperate, moist | 53150 | High activity clay soil
11320 | SOUPEX | Warm temperate, dry | High activity clay soil | 21300 | Warm temperate, moist | 53150 | High activity clay soil
11220 | TALAIRAN | Warm temperate, dry | High activity clay soil | 21550 | Warm temperate, moist | 53160 | High activity clay soil
11220 | TAURIZE | Warm temperate, dry | High activity clay soil | 21560 | Warm temperate, moist | 53160 | High activity clay soil
11330 | TERMES | Warm temperate, dry | High activity clay soil | 21590 | Warm temperate, moist | 53160 | High activity clay soil
11580 | TERROLES | Warm temperate, dry | #N/A | 21630 | Warm temperate, moist | 53160 | High activity clay soil
11200 | THEZAN DES CORBIERES | Warm temperate, dry | High activity clay soil | 21640 | Warm temperate, moist | 53170 | High activity clay soil
11380 | LA TOURETTE CABARDES | Warm temperate, moist | High activity clay soil | 21820 | Warm temperate, moist | 53170 | High activity clay soil
11220 | TOURNISSAN | Warm temperate, dry | High activity clay soil | 21850 | Warm temperate, moist | 53170 | High activity clay soil
11200 | TOUROUZELLE | Warm temperate, dry | High activity clay soil | 21910 | Warm temperate, moist | 53190 | High activity clay soil
11300 | TOURREILLES | Warm temperate, dry | High activity clay soil | 22000 | Warm temperate, moist | 53190 | High activity clay soil
11160 | TRASSANEL | Warm temperate, moist | High activity clay soil | 22360 | Warm temperate, moist | 53200 | High activity clay soil
11160 | TRAUSSE | Warm temperate, moist | High activity clay soil | 22370 | Warm temperate, moist | 53200 | High activity clay soil
11800 | TREBES | Warm temperate, dry | High activity clay soil | 22380 | Warm temperate, moist | 53200 | High activity clay soil
11510 | TREILLES | Warm temperate, dry | High activity clay soil | 22430 | Warm temperate, moist | 53200 | High activity clay soil
11400 | TREVILLE | Warm temperate, dry | High activity clay soil | 22440 | Warm temperate, moist | 53200 | High activity clay soil
11230 | TREZIERS | Warm temperate, moist | High activity clay soil | 22470 | Warm temperate, moist | 53200 | High activity clay soil
11350 | TUCHAN | Warm temperate, dry | High activity clay soil | 22500 | Warm temperate, moist | 53220 | High activity clay soil
11580 | VALMIGERE | Warm temperate, dry | #N/A | 22520 | Warm temperate, moist | 53220 | High activity clay soil
11610 | VENTENAC CABARDES | Warm temperate, dry | #N/A | 22560 | Warm temperate, moist | 53230 | High activity clay soil
11120 | VENTENAC EN MINERVOIS | Warm temperate, dry | High activity clay soil | 22590 | Warm temperate, moist | 53230 | High activity clay soil
11580 | VERAZA | Warm temperate, dry | #N/A | 22610 | Warm temperate, moist | 53240 | High activity clay soil
11400 | VERDUN EN LAURAGAIS | Warm temperate, dry | High activity clay soil | 22620 | Warm temperate, moist | 53240 | High activity clay soil
11250 | VERZEILLE | Warm temperate, dry | High activity clay soil | 22680 | Warm temperate, moist | 53250 | High activity clay soil
11330 | VIGNEVIEILLE | Warm temperate, dry | High activity clay soil | 22690 | Warm temperate, moist | 53250 | High activity clay soil
11600 | VILLALIER | Warm temperate, dry | High activity clay soil | 22700 | Warm temperate, moist | 53250 | High activity clay soil
11600 | VILLANIERE | Warm temperate, dry | High activity clay soil | 22710 | Warm temperate, moist | 53260 | High activity clay soil
11580 | VILLARDEBELLE | Warm temperate, dry | #N/A | 22730 | Warm temperate, moist | 53270 | High activity clay soil
11600 | VILLARDONNEL | Warm temperate, dry | High activity clay soil | 22740 | Warm temperate, moist | 53270 | High activity clay soil
11220 | VILLAR EN VAL | Warm temperate, dry | High activity clay soil | 22750 | Warm temperate, moist | 53290 | High activity clay soil
11250 | VILLAR ST ANSELME | Warm temperate, dry | High activity clay soil | 22770 | Warm temperate, moist | 53290 | High activity clay soil
11600 | VILLARZEL CABARDES | Warm temperate, dry | High activity clay soil | 22820 | Warm temperate, moist | 53290 | High activity clay soil
11300 | VILLARZEL DU RAZES | Warm temperate, dry | High activity clay soil | 22860 | Warm temperate, moist | 53290 | High activity clay soil
11150 | VILLASAVARY | Warm temperate, dry | High activity clay soil | 22870 | Warm temperate, moist | 53290 | High activity clay soil
11420 | VILLAUTOU | Warm temperate, dry | High activity clay soil | 22940 | Warm temperate, moist | 53300 | High activity clay soil
11250 | VILLEBAZY | Warm temperate, dry | High activity clay soil | 22950 | Warm temperate, moist | 53300 | High activity clay soil
11200 | VILLEDAIGNE | Warm temperate, dry | High activity clay soil | 23120 | Cool temperate, moist | 53300 | High activity clay soil
11800 | VILLEDUBERT | Warm temperate, dry | High activity clay soil | 23150 | Warm temperate, moist | 53320 | High activity clay soil
11570 | VILLEFLOURE | Warm temperate, dry | High activity clay soil | 23350 | Warm temperate, moist | 53340 | High activity clay soil
11230 | VILLEFORT | Warm temperate, moist | High activity clay soil | 23420 | Cool temperate, moist | 53340 | High activity clay soil
11600 | VILLEGAILHENC | Warm temperate, dry | High activity clay soil | 24000 | Warm temperate, moist | 53340 | High activity clay soil
11600 | VILLEGLY | Warm temperate, dry | High activity clay soil | 24510 | Warm temperate, moist | 53350 | High activity clay soil
11300 | VILLELONGUE D AUDE | Warm temperate, dry | High activity clay soil | 24570 | Warm temperate, moist | 53350 | High activity clay soil
11310 | VILLEMAGNE | Warm temperate, moist | High activity clay soil | 24650 | Warm temperate, moist | 53370 | High activity clay soil
11620 | VILLEMOUSTAUSSOU | Warm temperate, dry | #N/A | 24660 | Warm temperate, moist | 53380 | High activity clay soil
11400 | VILLENEUVE LA COMPTAL | Warm temperate, dry | High activity clay soil | 24680 | Warm temperate, moist | 53380 | High activity clay soil
11360 | VILLENEUVE LES CORBIERES | Warm temperate, dry | High activity clay soil | 25111 | Cool temperate, moist | 53400 | High activity clay soil
11290 | VILLENEUVE LES MONTREAL | Warm temperate, dry | High activity clay soil | 25113 | Cool temperate, moist | 53400 | High activity clay soil
11160 | VILLENEUVE MINERVOIS | Warm temperate, moist | High activity clay soil | 25115 | Warm temperate, moist | 53400 | High activity clay soil
11150 | VILLEPINTE | Warm temperate, dry | High activity clay soil | 25120 | Cool temperate, moist | 53410 | High activity clay soil
11330 | VILLEROUGE TERMENES | Warm temperate, dry | High activity clay soil | 25130 | Cool temperate, moist | 53410 | High activity clay soil
11360 | VILLESEQUE DES CORBIERES | Warm temperate, dry | High activity clay soil | 25320 | Warm temperate, moist | 53410 | High activity clay soil
11170 | VILLESEQUELANDE | Warm temperate, dry | High activity clay soil | 25350 | Cool temperate, moist | 53420 | High activity clay soil
11150 | VILLESISCLE | Warm temperate, dry | High activity clay soil | 25400 | Cool temperate, moist | 53440 | High activity clay soil
11170 | VILLESPY | Warm temperate, dry | High activity clay soil | 25420 | Cool temperate, moist | 53440 | High activity clay soil
11220 | VILLETRITOULS | Warm temperate, dry | High activity clay soil | 25450 | Cool temperate, moist | 53470 | High activity clay soil
11110 | VINASSAN | Warm temperate, dry | High activity clay soil | 25460 | Cool temperate, moist | 53480 | High activity clay soil
12630 | AGEN D AVEYRON | Warm temperate, moist | High activity clay soil | 25490 | Cool temperate, moist | 53480 | High activity clay soil
12520 | AGUESSAC | Warm temperate, moist | High activity clay soil | 25570 | Cool temperate, moist | 53500 | High activity clay soil
12220 | LES ALBRES | Warm temperate, moist | High activity clay soil | 25620 | Cool temperate, moist | 53500 | High activity clay soil
12300 | ALMONT LES JUNIES | Warm temperate, moist | High activity clay soil | 25630 | Cool temperate, moist | 53500 | High activity clay soil
12430 | ALRANCE | Warm temperate, moist | High activity clay soil | 25690 | Cool temperate, moist | 53500 | High activity clay soil
12260 | AMBEYRAC | Warm temperate, moist | High activity clay soil | 25750 | Cool temperate, moist | 53540 | High activity clay soil
12390 | ANGLARS ST FELIX | Warm temperate, moist | High activity clay soil | 25770 | Warm temperate, moist | 53540 | High activity clay soil
12360 | ARNAC SUR DOURDOU | Warm temperate, dry | High activity clay soil | 25790 | Cool temperate, moist | 53600 | High activity clay soil
12290 | ARQUES | Warm temperate, moist | High activity clay soil | 25820 | Cool temperate, moist | 53600 | High activity clay soil
12120 | ARVIEU | Warm temperate, moist | High activity clay soil | 25840 | Cool temperate, moist | 53640 | High activity clay soil
12700 | ASPRIERES | Warm temperate, moist | High activity clay soil | 25930 | Cool temperate, moist | 53640 | High activity clay soil
12110 | AUBIN | Warm temperate, dry | High activity clay soil | 26000 | Warm temperate, moist | 53700 | High activity clay soil
12110 | AUBIN | Warm temperate, dry | High activity clay soil | 26380 | Warm temperate, moist | 53700 | High activity clay soil
12110 | AUBIN | Warm temperate, dry | High activity clay soil | 26390 | Warm temperate, moist | 53700 | High activity clay soil
12120 | AURIAC LAGAST | Warm temperate, moist | High activity clay soil | 26540 | Warm temperate, moist | 53940 | High activity clay soil
12390 | AUZITS | Warm temperate, moist | High activity clay soil | 26780 | Warm temperate, moist | 53950 | High activity clay soil
12430 | AYSSENES | Warm temperate, moist | High activity clay soil | 27100 | Warm temperate, dry | 53950 | High activity clay soil
12260 | BALAGUIER D OLT | Warm temperate, moist | High activity clay soil | 27130 | Warm temperate, moist | 53960 | High activity clay soil
12380 | BALAGUIER SUR RANCE | Warm temperate, moist | High activity clay soil | 27140 | Warm temperate, dry | 53970 | High activity clay soil
12200 | LE BAS SEGALA | Warm temperate, moist | High activity clay soil | 27200 | Warm temperate, dry | 54110 | High activity clay soil
12200 | LE BAS SEGALA | Warm temperate, moist | High activity clay soil | 27330 | Cool temperate, moist | 54110 | High activity clay soil
12240 | LE BAS SEGALA | Warm temperate, moist | High activity clay soil | 27360 | Warm temperate, moist | 54112 | High activity clay soil
12490 | LA BASTIDE PRADINES | Warm temperate, dry | High activity clay soil | 27410 | Warm temperate, moist | 54113 | High activity clay soil
12550 | LA BASTIDE SOLAGES | Warm temperate, dry | High activity clay soil | 27430 | Warm temperate, dry | 54115 | High activity clay soil
12390 | BELCASTEL | Warm temperate, moist | High activity clay soil | 27460 | Warm temperate, dry | 54115 | High activity clay soil
12370 | BELMONT SUR RANCE | Warm temperate, dry | High activity clay soil | 27530 | Warm temperate, dry | 54121 | High activity clay soil
12310 | BERTHOLENE | Warm temperate, moist | High activity clay soil | 27550 | Warm temperate, moist | 54130 | High activity clay soil
12500 | BESSUEJOULS | Warm temperate, moist | High activity clay soil | 27590 | Warm temperate, dry | 54134 | High activity clay soil
12300 | BOISSE PENCHOT | Warm temperate, moist | High activity clay soil | 27600 | Warm temperate, dry | 54150 | High activity clay soil
12270 | BOR ET BAR | Warm temperate, moist | High activity clay soil | 27610 | Warm temperate, dry | 54160 | High activity clay soil
12300 | BOUILLAC | Warm temperate, moist | High activity clay soil | 27620 | Warm temperate, dry | 54170 | High activity clay soil
12390 | BOURNAZEL | Warm temperate, moist | High activity clay soil | 27720 | Warm temperate, dry | 54170 | High activity clay soil
12160 | BOUSSAC | Warm temperate, moist | High activity clay soil | 27730 | Warm temperate, dry | 54190 | High activity clay soil
12340 | BOZOULS | Warm temperate, moist | High activity clay soil | 27740 | Warm temperate, dry | 54200 | High activity clay soil
12350 | BRANDONNET | Warm temperate, moist | High activity clay soil | 27750 | Warm temperate, dry | 54200 | High activity clay soil
12550 | BRASC | Warm temperate, dry | High activity clay soil | 27760 | Cool temperate, moist | 54200 | High activity clay soil
12600 | BROMMAT | Warm temperate, moist | High activity clay soil | 27770 | Warm temperate, dry | 54200 | High activity clay soil
12480 | BROQUIES | Warm temperate, dry | High activity clay soil | 27780 | Warm temperate, dry | 54210 | High activity clay soil
12480 | BROUSSE LE CHATEAU | Warm temperate, dry | High activity clay soil | 27790 | Warm temperate, moist | 54210 | High activity clay soil
12360 | BRUSQUE | Warm temperate, dry | High activity clay soil | 27810 | Warm temperate, dry | 54230 | High activity clay soil
12800 | CABANES | Warm temperate, moist | High activity clay soil | 27820 | Cool temperate, moist | 54250 | High activity clay soil
12400 | CALMELS ET LE VIALA | Warm temperate, dry | High activity clay soil | 27830 | Warm temperate, dry | 54260 | High activity clay soil
12450 | CALMONT | Warm temperate, moist | High activity clay soil | 27850 | Warm temperate, moist | 54260 | High activity clay soil
12450 | CALMONT | Warm temperate, moist | High activity clay soil | 27860 | Warm temperate, dry | 54280 | High activity clay soil
12360 | CAMARES | Warm temperate, dry | High activity clay soil | 27870 | Warm temperate, dry | 54290 | High activity clay soil
12160 | CAMBOULAZET | Warm temperate, moist | High activity clay soil | 27890 | Warm temperate, moist | 54290 | High activity clay soil
12800 | CAMJAC | Warm temperate, moist | High activity clay soil | 27910 | Warm temperate, moist | 54300 | High activity clay soil
12560 | CAMPAGNAC | Warm temperate, moist | High activity clay soil | 27940 | Warm temperate, dry | 54300 | High activity clay soil
12140 | CAMPOURIEZ | Warm temperate, moist | High activity clay soil | 27950 | Warm temperate, dry | 54300 | High activity clay soil
12140 | CAMPOURIEZ | Warm temperate, moist | High activity clay soil | 28000 | Warm temperate, dry | 54330 | High activity clay soil
12460 | CAMPOURIEZ | Warm temperate, moist | High activity clay soil | 28100 | Warm temperate, dry | 54330 | High activity clay soil
12580 | CAMPUAC | Warm temperate, moist | #N/A | 28110 | Warm temperate, dry | 54330 | High activity clay soil
12290 | CANET DE SALARS | Warm temperate, moist | High activity clay soil | 28230 | Warm temperate, dry | 54350 | High activity clay soil
12420 | CANTOIN | Cool temperate, moist | #N/A | 28350 | Warm temperate, dry | 54360 | High activity clay soil
12700 | CAPDENAC GARE | Warm temperate, moist | High activity clay soil | 28380 | Warm temperate, dry | 54370 | High activity clay soil
12260 | LA CAPELLE BALAGUIER | Warm temperate, moist | High activity clay soil | 28600 | Warm temperate, dry | 54370 | High activity clay soil
12240 | LA CAPELLE BLEYS | Warm temperate, moist | High activity clay soil | 29170 | Warm temperate, moist | 54370 | High activity clay soil
12130 | LA CAPELLE BONANCE | Warm temperate, dry | High activity clay soil | 29217 | Warm temperate, moist | 54370 | High activity clay soil
12160 | BARAQUEVILLE | Warm temperate, moist | High activity clay soil | 29241 | Warm temperate, moist | 54370 | High activity clay soil
12160 | BARAQUEVILLE | Warm temperate, moist | High activity clay soil | 29242 | Warm temperate, moist | 54370 | High activity clay soil
12120 | CASSAGNES BEGONHES | Warm temperate, moist | High activity clay soil | 29250 | Warm temperate, moist | 54380 | High activity clay soil
12210 | CASSUEJOULS | Cool temperate, moist | High activity clay soil | 29252 | Warm temperate, moist | 54385 | High activity clay soil
12240 | CASTANET | Warm temperate, moist | High activity clay soil | 29253 | Warm temperate, moist | 54385 | High activity clay soil
12800 | CASTELMARY | Warm temperate, moist | High activity clay soil | 29259 | Warm temperate, moist | 54450 | High activity clay soil
12500 | CASTELNAU DE MANDAILLES | Warm temperate, moist | High activity clay soil | 29340 | Warm temperate, moist | 54450 | High activity clay soil
12620 | CASTELNAU PEGAYROLS | Warm temperate, moist | High activity clay soil | 29350 | Warm temperate, moist | 54470 | High activity clay soil
12230 | LA CAVALERIE | Warm temperate, moist | High activity clay soil | 29360 | Warm temperate, moist | 54470 | High activity clay soil
12500 | LE CAYROL | Warm temperate, moist | High activity clay soil | 29470 | Warm temperate, moist | 54470 | High activity clay soil
12120 | CENTRES | Warm temperate, moist | High activity clay soil | 29480 | Warm temperate, moist | 54470 | High activity clay soil
12330 | CLAIRVAUX D AVEYRON | Warm temperate, dry | High activity clay soil | 29490 | Warm temperate, moist | 54490 | High activity clay soil
12540 | LE CLAPIER | Warm temperate, moist | High activity clay soil | 29500 | Warm temperate, moist | 54540 | High activity clay soil
12240 | COLOMBIES | Warm temperate, moist | High activity clay soil | 29570 | Warm temperate, moist | 54550 | High activity clay soil
12370 | COMBRET | Warm temperate, dry | High activity clay soil | 29610 | Warm temperate, moist | 54560 | High activity clay soil
12520 | COMPEYRE | Warm temperate, moist | High activity clay soil | 29630 | Warm temperate, moist | 54560 | High activity clay soil
12350 | COMPOLIBAT | Warm temperate, moist | High activity clay soil | 29660 | Warm temperate, moist | 54570 | High activity clay soil
12100 | COMPREGNAC | Warm temperate, dry | High activity clay soil | 29680 | Warm temperate, moist | 54580 | High activity clay soil
12120 | COMPS LA GRAND VILLE | Warm temperate, moist | High activity clay soil | 29730 | Warm temperate, moist | 54610 | High activity clay soil
12470 | CONDOM D AUBRAC | Cool temperate, moist | High activity clay soil | 29740 | Warm temperate, moist | 54610 | High activity clay soil
12170 | CONNAC | Warm temperate, moist | High activity clay soil | 29750 | Warm temperate, moist | 54640 | High activity clay soil
12320 | CONQUES EN ROUERGUE | Warm temperate, dry | High activity clay soil | 29760 | Warm temperate, moist | 54670 | High activity clay soil
12320 | CONQUES EN ROUERGUE | Warm temperate, dry | High activity clay soil | 29780 | Warm temperate, moist | 54700 | High activity clay soil
12320 | CONQUES EN ROUERGUE | Warm temperate, dry | High activity clay soil | 29820 | Warm temperate, moist | 54700 | High activity clay soil
12320 | CONQUES EN ROUERGUE | Warm temperate, dry | High activity clay soil | 29840 | Warm temperate, moist | 54700 | High activity clay soil
12540 | CORNUS | Warm temperate, moist | High activity clay soil | 29850 | Warm temperate, moist | 54710 | High activity clay soil
12400 | LES COSTES GOZON | Warm temperate, dry | High activity clay soil | 29880 | Warm temperate, moist | 54720 | High activity clay soil
12190 | COUBISOU | Warm temperate, dry | High activity clay soil | 29900 | Warm temperate, moist | 54740 | High activity clay soil
12550 | COUPIAC | Warm temperate, dry | High activity clay soil | 29910 | Warm temperate, moist | 54760 | High activity clay soil
12230 | LA COUVERTOIRADE | Warm temperate, moist | High activity clay soil | 29920 | Warm temperate, moist | 54770 | High activity clay soil
12110 | CRANSAC | Warm temperate, dry | High activity clay soil | 29940 | Warm temperate, moist | 54800 | High activity clay soil
12100 | CREISSELS | Warm temperate, dry | High activity clay soil | 29950 | Warm temperate, moist | 54800 | High activity clay soil
12800 | CRESPIN | Warm temperate, moist | High activity clay soil | 29980 | Warm temperate, moist | 54800 | High activity clay soil
12640 | LA CRESSE | Warm temperate, dry | High activity clay soil | 29990 | Warm temperate, moist | 54800 | High activity clay soil
12210 | CURIERES | Cool temperate, moist | High activity clay soil | 30100 | Warm temperate, dry | 54800 | High activity clay soil
12300 | DECAZEVILLE | Warm temperate, moist | High activity clay soil | 30111 | Warm temperate, dry | 54830 | High activity clay soil
12000 | DRUELLE BALSAC | Warm temperate, moist | High activity clay soil | 30114 | Warm temperate, dry | 54830 | High activity clay soil
12000 | DRUELLE BALSAC | Warm temperate, moist | High activity clay soil | 30121 | Warm temperate, dry | 54840 | High activity clay soil
12510 | DRUELLE BALSAC | Warm temperate, moist | #N/A | 30124 | Warm temperate, dry | 54870 | High activity clay soil
12510 | DRUELLE BALSAC | Warm temperate, moist | #N/A | 30127 | Warm temperate, dry | 54890 | High activity clay soil
12350 | DRULHE | Warm temperate, moist | High activity clay soil | 30128 | Warm temperate, dry | 54930 | High activity clay soil
12170 | DURENQUE | Warm temperate, moist | High activity clay soil | 30129 | Warm temperate, dry | 54930 | High activity clay soil
12140 | LE FEL | Warm temperate, moist | High activity clay soil | 30130 | Warm temperate, dry | 54950 | High activity clay soil
12140 | ENTRAYGUES SUR TRUYERE | Warm temperate, moist | High activity clay soil | 30131 | Warm temperate, dry | 55000 | High activity clay soil
12390 | ESCANDOLIERES | Warm temperate, moist | High activity clay soil | 30132 | Warm temperate, dry | 55000 | High activity clay soil
12500 | ESPALION | Warm temperate, moist | High activity clay soil | 30133 | Warm temperate, dry | 55000 | High activity clay soil
12140 | ESPEYRAC | Warm temperate, moist | High activity clay soil | 30240 | Warm temperate, dry | 55000 | High activity clay soil
12190 | ESTAING | Warm temperate, dry | High activity clay soil | 30310 | Warm temperate, dry | 55000 | High activity clay soil
12360 | FAYET | Warm temperate, dry | High activity clay soil | 30380 | Warm temperate, dry | 55000 | High activity clay soil
12300 | FIRMI | Warm temperate, moist | High activity clay soil | 30390 | Warm temperate, dry | 55000 | High activity clay soil
12300 | FLAGNAC | Warm temperate, moist | High activity clay soil | 30410 | Warm temperate, dry | 55100 | High activity clay soil
12450 | FLAVIN | Warm temperate, moist | High activity clay soil | 30470 | Warm temperate, dry | 55100 | High activity clay soil
12140 | FLORENTIN LA CAPELLE | Warm temperate, moist | High activity clay soil | 30480 | Warm temperate, dry | 55100 | High activity clay soil
12260 | FOISSAC | Warm temperate, moist | High activity clay soil | 30490 | Warm temperate, dry | 55100 | High activity clay soil
12270 | LA FOUILLADE | Warm temperate, moist | High activity clay soil | 30520 | Warm temperate, dry | 55100 | High activity clay soil
12340 | GABRIAC | Warm temperate, moist | High activity clay soil | 30560 | Warm temperate, dry | 55100 | High activity clay soil
12310 | GAILLAC D AVEYRON | Warm temperate, moist | High activity clay soil | 30620 | Warm temperate, dry | 55110 | High activity clay soil
12220 | GALGAN | Warm temperate, moist | High activity clay soil | 30640 | Warm temperate, dry | 55110 | High activity clay soil
12360 | GISSAC | Warm temperate, dry | High activity clay soil | 30660 | Warm temperate, dry | 55110 | High activity clay soil
12140 | GOLINHAC | Warm temperate, moist | High activity clay soil | 30720 | Warm temperate, dry | 55110 | High activity clay soil
12390 | GOUTRENS | Warm temperate, moist | High activity clay soil | 30740 | Warm temperate, dry | 55120 | High activity clay soil
12160 | GRAMOND | Warm temperate, moist | High activity clay soil | 30820 | Warm temperate, dry | 55120 | High activity clay soil
12230 | L HOSPITALET DU LARZAC | Warm temperate, moist | High activity clay soil | 30870 | Warm temperate, dry | 55120 | High activity clay soil
12460 | HUPARLAC | Warm temperate, moist | High activity clay soil | 30900 | Warm temperate, dry | 55130 | High activity clay soil
12600 | LACROIX BARREZ | Warm temperate, moist | High activity clay soil | 30920 | Warm temperate, dry | 55130 | High activity clay soil
12210 | LAGUIOLE | Cool temperate, moist | High activity clay soil | 30940 | Warm temperate, moist | 55130 | High activity clay soil
12310 | LAISSAC SEVERAC L EGLISE | Warm temperate, moist | High activity clay soil | 30960 | Warm temperate, dry | 55130 | High activity clay soil
12310 | LAISSAC SEVERAC L EGLISE | Warm temperate, moist | High activity clay soil | 30980 | Warm temperate, dry | 55140 | High activity clay soil
12350 | LANUEJOULS | Warm temperate, moist | High activity clay soil | 31100 | Warm temperate, dry | 55140 | High activity clay soil
12230 | LAPANOUSE DE CERNON | Warm temperate, moist | High activity clay soil | 31170 | Warm temperate, dry | 55140 | High activity clay soil
12500 | LASSOUTS | Warm temperate, moist | High activity clay soil | 31180 | Warm temperate, dry | 55140 | High activity clay soil
12380 | LAVAL ROQUECEZIERE | Warm temperate, moist | High activity clay soil | 31200 | Warm temperate, dry | 55140 | High activity clay soil
12170 | LEDERGUES | Warm temperate, moist | High activity clay soil | 31240 | Warm temperate, dry | 55150 | High activity clay soil
12440 | LESCURE JAOUL | Warm temperate, moist | High activity clay soil | 31250 | Warm temperate, dry | 55150 | High activity clay soil
12430 | LESTRADE ET THOUELS | Warm temperate, moist | High activity clay soil | 31270 | Warm temperate, dry | 55150 | High activity clay soil
12300 | LIVINHAC LE HAUT | Warm temperate, moist | High activity clay soil | 31280 | Warm temperate, dry | 55150 | High activity clay soil
12740 | LA LOUBIERE | Warm temperate, moist | #N/A | 31300 | Warm temperate, dry | 55150 | High activity clay soil
12450 | LUC LA PRIMAUBE | Warm temperate, moist | High activity clay soil | 31320 | Warm temperate, dry | 55150 | High activity clay soil
12450 | LUC LA PRIMAUBE | Warm temperate, moist | High activity clay soil | 31400 | Warm temperate, dry | 55150 | High activity clay soil
12220 | LUGAN | Warm temperate, moist | High activity clay soil | 31500 | Warm temperate, dry | 55160 | High activity clay soil
12270 | LUNAC | Warm temperate, moist | High activity clay soil | 31670 | Warm temperate, dry | 55160 | High activity clay soil
12350 | MALEVILLE | Warm temperate, moist | High activity clay soil | 31700 | Warm temperate, dry | 55160 | High activity clay soil
12160 | MANHAC | Warm temperate, moist | High activity clay soil | 31750 | Warm temperate, dry | 55170 | High activity clay soil
12330 | MARCILLAC VALLON | Warm temperate, dry | High activity clay soil | 31770 | Warm temperate, dry | 55170 | High activity clay soil
12540 | MARNHAGUES ET LATOUR | Warm temperate, moist | High activity clay soil | 31780 | Warm temperate, dry | 55190 | High activity clay soil
12200 | MARTIEL | Warm temperate, moist | High activity clay soil | 31790 | Warm temperate, dry | 55190 | High activity clay soil
12550 | MARTRIN | Warm temperate, dry | High activity clay soil | 31840 | Warm temperate, dry | 55190 | High activity clay soil
12390 | MAYRAN | Warm temperate, moist | High activity clay soil | 31850 | Warm temperate, dry | 55190 | High activity clay soil
12360 | MELAGUES | Warm temperate, dry | High activity clay soil | 31860 | Warm temperate, dry | 55190 | High activity clay soil
12120 | MELJAC | Warm temperate, moist | High activity clay soil | 31880 | Warm temperate, dry | 55200 | High activity clay soil
12100 | MILLAU | Warm temperate, dry | High activity clay soil | 32440 | Warm temperate, moist | 55200 | High activity clay soil
12000 | LE MONASTERE | Warm temperate, moist | High activity clay soil | 33100 | Warm temperate, moist | 55200 | High activity clay soil
12360 | MONTAGNOL | Warm temperate, dry | High activity clay soil | 33115 | Warm temperate, moist | 55210 | High activity clay soil
12360 | MONTAGNOL | Warm temperate, dry | High activity clay soil | 33120 | Warm temperate, moist | 55210 | High activity clay soil
12220 | MONTBAZENS | Warm temperate, moist | High activity clay soil | 33123 | Warm temperate, moist | 55210 | High activity clay soil
12550 | MONTCLAR | Warm temperate, dry | High activity clay soil | 33126 | Warm temperate, moist | 55210 | High activity clay soil
12200 | MONTEILS | Warm temperate, moist | High activity clay soil | 33133 | Warm temperate, moist | 55210 | High activity clay soil
12460 | MONTEZIC | Warm temperate, moist | High activity clay soil | 33140 | Warm temperate, moist | 55210 | High activity clay soil
12380 | MONTFRANC | Warm temperate, moist | High activity clay soil | 33150 | Warm temperate, moist | 55220 | High activity clay soil
12490 | MONTJAUX | Warm temperate, dry | High activity clay soil | 33170 | Warm temperate, moist | 55220 | High activity clay soil
12400 | MONTLAUR | Warm temperate, dry | High activity clay soil | 33185 | Warm temperate, moist | 55220 | High activity clay soil
12540 | FONDAMENTE | Warm temperate, moist | High activity clay soil | 33200 | Warm temperate, moist | 55230 | High activity clay soil
12210 | MONTPEYROUX | Cool temperate, moist | High activity clay soil | 33260 | Warm temperate, moist | 55230 | High activity clay soil
12630 | MONTROZIER | Warm temperate, moist | High activity clay soil | 33270 | Warm temperate, moist | 55230 | High activity clay soil
12630 | MONTROZIER | Warm temperate, moist | High activity clay soil | 33300 | Warm temperate, moist | 55240 | High activity clay soil
12260 | MONTSALES | Warm temperate, moist | High activity clay soil | 33310 | Warm temperate, moist | 55250 | High activity clay soil
12200 | MORLHON LE HAUT | Warm temperate, moist | High activity clay soil | 33320 | Warm temperate, moist | 55250 | High activity clay soil
12720 | MOSTUEJOULS | Warm temperate, moist | High activity clay soil | 33400 | Warm temperate, moist | 55250 | High activity clay soil
12330 | MOURET | Warm temperate, dry | High activity clay soil | 33450 | Warm temperate, moist | 55250 | High activity clay soil
12160 | MOYRAZES | Warm temperate, moist | High activity clay soil | 33470 | Warm temperate, moist | 55260 | High activity clay soil
12370 | MURASSON | Warm temperate, dry | High activity clay soil | 33510 | Warm temperate, moist | 55260 | High activity clay soil
12600 | MUR DE BARREZ | Warm temperate, moist | High activity clay soil | 33520 | Warm temperate, moist | 55260 | High activity clay soil
12330 | MURET LE CHATEAU | Warm temperate, dry | High activity clay soil | 33530 | Warm temperate, moist | 55270 | High activity clay soil
12600 | MUROLS | Warm temperate, moist | High activity clay soil | 33560 | Warm temperate, moist | 55270 | High activity clay soil
12270 | NAJAC | Warm temperate, moist | High activity clay soil | 33700 | Warm temperate, moist | 55270 | High activity clay soil
12230 | NANT | Warm temperate, moist | High activity clay soil | 33780 | Warm temperate, moist | 55290 | High activity clay soil
12800 | NAUCELLE | Warm temperate, moist | High activity clay soil | 33800 | Warm temperate, moist | 55290 | High activity clay soil
12700 | NAUSSAC | Warm temperate, moist | High activity clay soil | 33810 | Warm temperate, moist | 55300 | High activity clay soil
12330 | NAUVIALE | Warm temperate, dry | High activity clay soil | 33870 | Warm temperate, moist | 55300 | High activity clay soil
12190 | LE NAYRAC | Warm temperate, dry | High activity clay soil | 33880 | Warm temperate, moist | 55300 | High activity clay soil
12510 | OLEMPS | Warm temperate, moist | #N/A | 33970 | Warm temperate, moist | 55300 | High activity clay soil
12260 | OLS ET RINHODES | Warm temperate, moist | High activity clay soil | 34070 | Warm temperate, dry | 55300 | High activity clay soil
12000 | ONET LE CHATEAU | Warm temperate, moist | High activity clay soil | 34080 | Warm temperate, dry | 55300 | High activity clay soil
12850 | ONET LE CHATEAU | Warm temperate, moist | High activity clay soil | 34090 | Warm temperate, dry | 55320 | High activity clay soil
12850 | ONET LE CHATEAU | Warm temperate, moist | High activity clay soil | 34170 | Warm temperate, dry | 55320 | High activity clay soil
12310 | PALMAS D AVEYRON | Warm temperate, moist | High activity clay soil | 34200 | Warm temperate, dry | 55320 | High activity clay soil
12310 | PALMAS D AVEYRON | Warm temperate, moist | High activity clay soil | 34240 | Warm temperate, dry | 55320 | High activity clay soil
12340 | PALMAS D AVEYRON | Warm temperate, moist | High activity clay soil | 34280 | Warm temperate, dry | 55400 | High activity clay soil
12520 | PAULHE | Warm temperate, moist | High activity clay soil | 34300 | Warm temperate, dry | 55400 | High activity clay soil
12360 | PEUX ET COUFFOULEUX | Warm temperate, dry | High activity clay soil | 34430 | Warm temperate, dry | 55400 | High activity clay soil
12720 | PEYRELEAU | Warm temperate, moist | High activity clay soil | 34450 | Warm temperate, dry | 55500 | High activity clay soil
12220 | PEYRUSSE LE ROC | Warm temperate, moist | High activity clay soil | 34470 | Warm temperate, dry | 55500 | High activity clay soil
12130 | PIERREFICHE | Warm temperate, dry | High activity clay soil | 34560 | Warm temperate, dry | 55500 | High activity clay soil
12550 | PLAISANCE | Warm temperate, dry | High activity clay soil | 34630 | Warm temperate, dry | 55500 | High activity clay soil
12130 | POMAYROLS | Warm temperate, dry | High activity clay soil | 34670 | Warm temperate, dry | 55500 | High activity clay soil
12290 | PONT DE SALARS | Warm temperate, moist | High activity clay soil | 34680 | Warm temperate, dry | 55500 | High activity clay soil
12380 | POUSTHOMY | Warm temperate, moist | High activity clay soil | 34710 | Warm temperate, dry | 55500 | High activity clay soil
12470 | PRADES D AUBRAC | Cool temperate, moist | High activity clay soil | 34720 | Warm temperate, dry | 55500 | High activity clay soil
12290 | PRADES SALARS | Warm temperate, moist | High activity clay soil | 34740 | Warm temperate, dry | 55600 | High activity clay soil
12240 | PRADINAS | Warm temperate, moist | High activity clay soil | 34750 | Warm temperate, dry | 55600 | High activity clay soil
12350 | PREVINQUIERES | Warm temperate, moist | High activity clay soil | 34760 | Warm temperate, dry | 55600 | High activity clay soil
12350 | PRIVEZAC | Warm temperate, moist | High activity clay soil | 34770 | Warm temperate, dry | 55600 | High activity clay soil
12370 | MOUNES PROHENCOUX | Warm temperate, dry | High activity clay soil | 34790 | Warm temperate, dry | 55600 | High activity clay soil
12320 | PRUINES | Warm temperate, dry | High activity clay soil | 34810 | Warm temperate, dry | 55700 | High activity clay soil
12800 | QUINS | Warm temperate, moist | High activity clay soil | 34820 | Warm temperate, dry | 55700 | High activity clay soil
12800 | QUINS | Warm temperate, moist | High activity clay soil | 34830 | Warm temperate, dry | 55700 | High activity clay soil
12400 | REBOURGUIL | Warm temperate, dry | High activity clay soil | 34850 | Warm temperate, dry | 55700 | High activity clay soil
12170 | REQUISTA | Warm temperate, moist | High activity clay soil | 34880 | Warm temperate, dry | 55800 | High activity clay soil
12240 | RIEUPEYROUX | Warm temperate, moist | High activity clay soil | 34920 | Warm temperate, dry | 55800 | High activity clay soil
12390 | RIGNAC | Warm temperate, moist | High activity clay soil | 34970 | Warm temperate, dry | 56110 | High activity clay soil
12640 | RIVIERE SUR TARN | Warm temperate, dry | High activity clay soil | 35111 | Warm temperate, moist | 56110 | High activity clay soil
12640 | RIVIERE SUR TARN | Warm temperate, dry | High activity clay soil | 35113 | Warm temperate, moist | 56110 | High activity clay soil
12340 | RODELLE | Warm temperate, moist | High activity clay soil | 35114 | Warm temperate, moist | 56120 | High activity clay soil
12000 | RODEZ | Warm temperate, moist | High activity clay soil | 35132 | Warm temperate, moist | 56120 | High activity clay soil
12250 | ROQUEFORT SUR SOULZON | Warm temperate, dry | High activity clay soil | 35135 | Warm temperate, moist | 56120 | High activity clay soil
12100 | LA ROQUE STE MARGUERITE | Warm temperate, dry | High activity clay soil | 35136 | Warm temperate, moist | 56120 | High activity clay soil
12200 | LA ROUQUETTE | Warm temperate, moist | High activity clay soil | 35170 | Warm temperate, moist | 56130 | High activity clay soil
12220 | ROUSSENNAC | Warm temperate, moist | High activity clay soil | 35200 | Warm temperate, moist | 56130 | High activity clay soil
12120 | RULLAC ST CIRQ | Warm temperate, moist | High activity clay soil | 35235 | Warm temperate, moist | 56130 | High activity clay soil
12400 | ST AFFRIQUE | Warm temperate, dry | High activity clay soil | 35260 | Warm temperate, moist | 56130 | High activity clay soil
12460 | ST AMANS DES COTS | Warm temperate, moist | High activity clay soil | 35300 | Warm temperate, moist | 56140 | High activity clay soil
12270 | ST ANDRE DE NAJAC | Warm temperate, moist | High activity clay soil | 35400 | Warm temperate, moist | 56140 | High activity clay soil
12720 | ST ANDRE DE VEZINES | Warm temperate, moist | High activity clay soil | 35650 | Warm temperate, moist | 56140 | High activity clay soil
12540 | ST BEAULIZE | Warm temperate, moist | High activity clay soil | 35690 | Warm temperate, moist | 56140 | High activity clay soil
12620 | ST BEAUZELY | Warm temperate, moist | High activity clay soil | 35700 | Warm temperate, moist | 56150 | High activity clay soil
12470 | ST CHELY D AUBRAC | Cool temperate, moist | High activity clay soil | 35730 | Warm temperate, moist | 56150 | High activity clay soil
12470 | ST CHELY D AUBRAC | Cool temperate, moist | High activity clay soil | 35750 | Warm temperate, moist | 56160 | High activity clay soil
12330 | ST CHRISTOPHE VALLON | Warm temperate, dry | High activity clay soil | 35760 | Warm temperate, moist | 56160 | High activity clay soil
12500 | ST COME D OLT | Warm temperate, moist | High activity clay soil | 35770 | Warm temperate, moist | 56160 | High activity clay soil
12260 | STE CROIX | Warm temperate, moist | High activity clay soil | 35780 | Warm temperate, moist | 56160 | High activity clay soil
12130 | STE EULALIE D OLT | Warm temperate, dry | High activity clay soil | 35800 | Warm temperate, moist | 56190 | High activity clay soil
12230 | STE EULALIE DE CERNON | Warm temperate, moist | High activity clay soil | 35830 | Warm temperate, moist | 56190 | High activity clay soil
12320 | ST FELIX DE LUNEL | Warm temperate, dry | High activity clay soil | 35870 | Warm temperate, moist | 56190 | High activity clay soil
12400 | ST FELIX DE SORGUES | Warm temperate, dry | High activity clay soil | 35960 | Warm temperate, moist | 56200 | High activity clay soil
12210 | ARGENCES EN AUBRAC | Cool temperate, moist | High activity clay soil | 37100 | Warm temperate, dry | 56220 | High activity clay soil
12210 | ARGENCES EN AUBRAC | Cool temperate, moist | High activity clay soil | 37170 | Warm temperate, dry | 56220 | High activity clay soil
12210 | ARGENCES EN AUBRAC | Cool temperate, moist | High activity clay soil | 37200 | Warm temperate, dry | 56220 | High activity clay soil
12420 | ARGENCES EN AUBRAC | Cool temperate, moist | #N/A | 37300 | Warm temperate, dry | 56220 | High activity clay soil
12420 | ARGENCES EN AUBRAC | Cool temperate, moist | #N/A | 37510 | Warm temperate, dry | 56220 | High activity clay soil
12420 | ARGENCES EN AUBRAC | Cool temperate, moist | #N/A | 37540 | Warm temperate, dry | 56230 | High activity clay soil
12130 | ST GENIEZ D OLT ET D AUBRAC | Warm temperate, dry | High activity clay soil | 37550 | Warm temperate, dry | 56230 | High activity clay soil
12130 | ST GENIEZ D OLT ET D AUBRAC | Warm temperate, dry | High activity clay soil | 37700 | Warm temperate, dry | 56240 | High activity clay soil
12100 | ST GEORGES DE LUZENCON | Warm temperate, dry | High activity clay soil | 38000 | Warm temperate, moist | 56240 | High activity clay soil
12140 | ST HIPPOLYTE | Warm temperate, moist | High activity clay soil | 38090 | Warm temperate, moist | 56250 | High activity clay soil
12140 | ST HIPPOLYTE | Warm temperate, moist | High activity clay soil | 38100 | Warm temperate, moist | 56250 | High activity clay soil
12260 | ST IGEST | Warm temperate, moist | High activity clay soil | 38113 | Warm temperate, moist | 56250 | High activity clay soil
12480 | ST IZAIRE | Warm temperate, dry | High activity clay soil | 38130 | Warm temperate, moist | 56300 | High activity clay soil
12250 | ST JEAN D ALCAPIES | Warm temperate, dry | High activity clay soil | 38134 | Cool temperate, moist | 56300 | High activity clay soil
12170 | ST JEAN DELNOUS | Warm temperate, moist | High activity clay soil | 38144 | Cool temperate, moist | 56300 | High activity clay soil
12230 | ST JEAN DU BRUEL | Warm temperate, moist | High activity clay soil | 38170 | Warm temperate, moist | 56310 | High activity clay soil
12250 | ST JEAN ET ST PAUL | Warm temperate, dry | High activity clay soil | 38180 | Warm temperate, moist | 56310 | High activity clay soil
12550 | ST JUERY | Warm temperate, dry | High activity clay soil | 38230 | Warm temperate, moist | 56310 | High activity clay soil
12120 | STE JULIETTE SUR VIAUR | Warm temperate, moist | High activity clay soil | 38290 | Warm temperate, moist | 56310 | High activity clay soil
12170 | ST JUST SUR VIAUR | Warm temperate, moist | High activity clay soil | 38330 | Warm temperate, moist | 56320 | High activity clay soil
12800 | ST JUST SUR VIAUR | Warm temperate, moist | High activity clay soil | 38370 | Warm temperate, moist | 56320 | High activity clay soil
12620 | ST LAURENT DE LEVEZOU | Warm temperate, moist | High activity clay soil | 38400 | Warm temperate, moist | 56320 | High activity clay soil
12560 | ST LAURENT D OLT | Warm temperate, moist | High activity clay soil | 38430 | Warm temperate, moist | 56330 | High activity clay soil
12780 | ST LEONS | Cool temperate, moist | High activity clay soil | 38500 | Warm temperate, moist | 56340 | High activity clay soil
12130 | ST MARTIN DE LENNE | Warm temperate, dry | High activity clay soil | 38560 | Warm temperate, moist | 56350 | High activity clay soil
12300 | ST PARTHEM | Warm temperate, moist | High activity clay soil | 38600 | Warm temperate, moist | 56380 | High activity clay soil
12850 | STE RADEGONDE | Warm temperate, moist | High activity clay soil | 38610 | Warm temperate, moist | 56380 | High activity clay soil
12200 | ST REMY | Warm temperate, moist | High activity clay soil | 38640 | Warm temperate, moist | 56390 | High activity clay soil
12490 | ST ROME DE CERNON | Warm temperate, dry | High activity clay soil | 38670 | Warm temperate, moist | 56390 | High activity clay soil
12490 | ST ROME DE TARN | Warm temperate, dry | High activity clay soil | 38700 | Warm temperate, moist | 56400 | High activity clay soil
12300 | ST SANTIN | Warm temperate, moist | High activity clay soil | 38750 | Cool temperate, moist | 56400 | High activity clay soil
12560 | ST SATURNIN DE LENNE | Warm temperate, moist | High activity clay soil | 38760 | Cool temperate, moist | 56420 | High activity clay soil
12380 | ST SERNIN SUR RANCE | Warm temperate, moist | High activity clay soil | 38830 | Cool temperate, moist | 56420 | High activity clay soil
12370 | ST SEVER DU MOUSTIER | Warm temperate, dry | High activity clay soil | 38850 | Warm temperate, moist | 56420 | High activity clay soil
12460 | ST SYMPHORIEN DE THENIERES | Warm temperate, moist | High activity clay soil | 38860 | Cool temperate, moist | 56430 | High activity clay soil
12460 | ST SYMPHORIEN DE THENIERES | Warm temperate, moist | High activity clay soil | 38880 | Cool temperate, moist | 56430 | High activity clay soil
12400 | ST VICTOR ET MELVIEU | Warm temperate, dry | High activity clay soil | 39000 | Warm temperate, moist | 56430 | High activity clay soil
12400 | ST VICTOR ET MELVIEU | Warm temperate, dry | High activity clay soil | 39310 | Cool temperate, moist | 56440 | High activity clay soil
12260 | SALLES COURBATIES | Warm temperate, moist | High activity clay soil | 39330 | Warm temperate, moist | 56450 | High activity clay soil
12410 | SALLES CURAN | Warm temperate, moist | High activity clay soil | 39460 | Cool temperate, moist | 56450 | High activity clay soil
12330 | SALLES LA SOURCE | Warm temperate, dry | High activity clay soil | 40000 | Warm temperate, moist | 56460 | High activity clay soil
12120 | SALMIECH | Warm temperate, moist | High activity clay soil | 40130 | Warm temperate, moist | 56480 | High activity clay soil
12260 | SALVAGNAC CAJARC | Warm temperate, moist | High activity clay soil | 40150 | Warm temperate, moist | 56490 | High activity clay soil
12700 | CAUSSE ET DIEGE | Warm temperate, moist | High activity clay soil | 40440 | Warm temperate, moist | 56490 | High activity clay soil
12700 | CAUSSE ET DIEGE | Warm temperate, moist | High activity clay soil | 40480 | Warm temperate, moist | 56490 | High activity clay soil
12700 | CAUSSE ET DIEGE | Warm temperate, moist | High activity clay soil | 40530 | Warm temperate, moist | 56500 | High activity clay soil
12440 | LA SALVETAT PEYRALES | Warm temperate, moist | High activity clay soil | 41260 | Warm temperate, dry | 56500 | High activity clay soil
12200 | SANVENSA | Warm temperate, moist | High activity clay soil | 42000 | Cool temperate, moist | 56500 | High activity clay soil
12230 | SAUCLIERES | Warm temperate, moist | High activity clay soil | 42100 | Cool temperate, moist | 56500 | High activity clay soil
12260 | SAUJAC | Warm temperate, moist | High activity clay soil | 42114 | Cool temperate, moist | 56500 | High activity clay soil
12800 | SAUVETERRE DE ROUERGUE | Warm temperate, moist | High activity clay soil | 42131 | Warm temperate, moist | 56530 | High activity clay soil
12200 | SAVIGNAC | Warm temperate, moist | High activity clay soil | 42150 | Cool temperate, moist | 56540 | High activity clay soil
12740 | SEBAZAC CONCOURES | Warm temperate, moist | #N/A | 42152 | Warm temperate, moist | 56550 | High activity clay soil
12190 | SEBRAZAC | Warm temperate, dry | High activity clay soil | 42190 | Warm temperate, moist | 56560 | High activity clay soil
12290 | SEGUR | Warm temperate, moist | High activity clay soil | 42230 | Cool temperate, moist | 56580 | High activity clay soil
12170 | LA SELVE | Warm temperate, moist | High activity clay soil | 42240 | Cool temperate, moist | 56580 | High activity clay soil
12320 | SENERGUES | Warm temperate, dry | High activity clay soil | 42270 | Cool temperate, moist | 56620 | High activity clay soil
12380 | LA SERRE | Warm temperate, moist | High activity clay soil | 42290 | Cool temperate, moist | 56630 | High activity clay soil
12150 | SEVERAC D AVEYRON | Warm temperate, moist | High activity clay soil | 42300 | Warm temperate, moist | 56650 | High activity clay soil
12150 | SEVERAC D AVEYRON | Warm temperate, moist | High activity clay soil | 42310 | Warm temperate, moist | 56700 | High activity clay soil
12150 | SEVERAC D AVEYRON | Warm temperate, moist | High activity clay soil | 42330 | Warm temperate, moist | 56770 | High activity clay soil
12150 | SEVERAC D AVEYRON | Warm temperate, moist | High activity clay soil | 42340 | Warm temperate, moist | 56800 | High activity clay soil
12150 | SEVERAC D AVEYRON | Warm temperate, moist | High activity clay soil | 42350 | Cool temperate, moist | 56800 | High activity clay soil
12700 | SONNAC | Warm temperate, moist | High activity clay soil | 42390 | Cool temperate, moist | 56800 | High activity clay soil
12210 | SOULAGES BONNEVAL | Cool temperate, moist | High activity clay soil | 42420 | Warm temperate, moist | 56850 | High activity clay soil
12360 | SYLVANES | Warm temperate, dry | High activity clay soil | 42480 | Warm temperate, moist | 56890 | High activity clay soil
12360 | TAURIAC DE CAMARES | Warm temperate, dry | High activity clay soil | 42490 | Cool temperate, moist | 56910 | High activity clay soil
12800 | TAURIAC DE NAUCELLE | Warm temperate, moist | High activity clay soil | 42500 | Cool temperate, moist | 56920 | High activity clay soil
12600 | TAUSSAC | Warm temperate, moist | High activity clay soil | 42530 | Cool temperate, moist | 56920 | High activity clay soil
12440 | TAYRAC | Warm temperate, moist | High activity clay soil | 42580 | Cool temperate, moist | 56920 | High activity clay soil
12600 | THERONDELS | Warm temperate, moist | High activity clay soil | 42630 | Warm temperate, moist | 57000 | High activity clay soil
12200 | TOULONJAC | Warm temperate, moist | High activity clay soil | 42680 | Warm temperate, moist | 57050 | High activity clay soil
12250 | TOURNEMIRE | Warm temperate, dry | High activity clay soil | 42740 | Warm temperate, moist | 57150 | High activity clay soil
12290 | TREMOUILLES | Warm temperate, moist | High activity clay soil | 42750 | Warm temperate, moist | 57160 | High activity clay soil
12430 | LE TRUEL | Warm temperate, moist | High activity clay soil | 42780 | Cool temperate, moist | 57170 | High activity clay soil
12400 | VABRES L ABBAYE | Warm temperate, dry | High activity clay soil | 42810 | Warm temperate, moist | 57170 | High activity clay soil
12200 | VAILHOURLES | Warm temperate, moist | High activity clay soil | 42890 | Cool temperate, moist | 57200 | High activity clay soil
12330 | VALADY | Warm temperate, dry | High activity clay soil | 43240 | Cool temperate, moist | 57220 | High activity clay soil
12330 | VALADY | Warm temperate, dry | High activity clay soil | 43250 | Warm temperate, dry | 57220 | High activity clay soil
12220 | VALZERGUES | Warm temperate, moist | High activity clay soil | 43330 | Cool temperate, moist | 57220 | High activity clay soil
12220 | VAUREILLES | Warm temperate, moist | High activity clay soil | 43360 | Warm temperate, dry | 57230 | High activity clay soil
12520 | VERRIERES | Warm temperate, moist | High activity clay soil | 43490 | Cool temperate, moist | 57230 | High activity clay soil
12400 | VERSOLS ET LAPEYRE | Warm temperate, dry | High activity clay soil | 43580 | Cool temperate, moist | 57245 | High activity clay soil
12720 | VEYREAU | Warm temperate, moist | High activity clay soil | 43590 | Warm temperate, moist | 57260 | High activity clay soil
12780 | VEZINS DE LEVEZOU | Cool temperate, moist | High activity clay soil | 43600 | Warm temperate, moist | 57260 | High activity clay soil
12250 | VIALA DU PAS DE JAUX | Warm temperate, dry | High activity clay soil | 43620 | Cool temperate, moist | 57260 | High activity clay soil
12490 | VIALA DU TARN | Warm temperate, dry | High activity clay soil | 43750 | Cool temperate, moist | 57260 | High activity clay soil
12290 | LE VIBAL | Warm temperate, moist | High activity clay soil | 43770 | Cool temperate, moist | 57290 | High activity clay soil
12580 | VILLECOMTAL | Warm temperate, moist | #N/A | 43810 | Cool temperate, moist | 57310 | High activity clay soil
12430 | VILLEFRANCHE DE PANAT | Warm temperate, moist | High activity clay soil | 44100 | Warm temperate, moist | 57320 | High activity clay soil
12200 | VILLEFRANCHE DE ROUERGUE | Warm temperate, moist | High activity clay soil | 44117 | Warm temperate, moist | 57320 | High activity clay soil
12260 | VILLENEUVE | Warm temperate, moist | High activity clay soil | 44118 | Warm temperate, moist | 57320 | High activity clay soil
12310 | VIMENET | Warm temperate, moist | High activity clay soil | 44200 | Warm temperate, moist | 57320 | High activity clay soil
12110 | VIVIEZ | Warm temperate, dry | High activity clay soil | 44230 | Warm temperate, moist | 57330 | High activity clay soil
12410 | CURAN | Warm temperate, moist | High activity clay soil | 44250 | Warm temperate, moist | 57340 | High activity clay soil
13080 | AIX EN PROVENCE | Warm temperate, dry | High activity clay soil | 44300 | Warm temperate, moist | 57340 | High activity clay soil
13090 | AIX EN PROVENCE | Warm temperate, dry | #N/A | 44340 | Warm temperate, moist | 57340 | High activity clay soil
13100 | AIX EN PROVENCE | Warm temperate, dry | High activity clay soil | 44380 | Warm temperate, moist | 57340 | High activity clay soil
13100 | AIX EN PROVENCE | Warm temperate, dry | High activity clay soil | 44400 | Warm temperate, moist | 57340 | High activity clay soil
13290 | AIX EN PROVENCE | Warm temperate, dry | #N/A | 44420 | Warm temperate, moist | 57370 | High activity clay soil
13540 | AIX EN PROVENCE | Warm temperate, dry | #N/A | 44490 | Warm temperate, moist | 57380 | High activity clay soil
13190 | ALLAUCH | Warm temperate, dry | High activity clay soil | 44510 | Warm temperate, moist | 57390 | High activity clay soil
13190 | ALLAUCH | Warm temperate, dry | High activity clay soil | 44550 | Warm temperate, moist | 57400 | High activity clay soil
13980 | ALLEINS | Warm temperate, dry | High activity clay soil | 44610 | Warm temperate, moist | 57410 | High activity clay soil
13980 | ALLEINS | Warm temperate, dry | High activity clay soil | 44620 | Warm temperate, moist | 57412 | High activity clay soil
13104 | ARLES | Warm temperate, dry | High activity clay soil | 44710 | Warm temperate, moist | 57420 | High activity clay soil
13123 | ARLES | Warm temperate, dry | #N/A | 44730 | Warm temperate, moist | 57420 | High activity clay soil
13129 | ARLES | Warm temperate, dry | #N/A | 44760 | Warm temperate, moist | 57420 | High activity clay soil
13200 | ARLES | Warm temperate, dry | #N/A | 44830 | Warm temperate, moist | 57420 | High activity clay soil
13200 | ARLES | Warm temperate, dry | #N/A | 44840 | Warm temperate, moist | 57430 | High activity clay soil
13280 | ARLES | Warm temperate, dry | #N/A | 44880 | Warm temperate, moist | 57440 | High activity clay soil
13280 | ARLES | Warm temperate, dry | #N/A | 44980 | Warm temperate, moist | 57450 | High activity clay soil
13400 | AUBAGNE | Warm temperate, dry | High activity clay soil | 45000 | Warm temperate, dry | 57470 | High activity clay soil
13400 | AUBAGNE | Warm temperate, dry | High activity clay soil | 45100 | Warm temperate, dry | 57480 | High activity clay soil
13930 | AUREILLE | Warm temperate, dry | High activity clay soil | 45150 | Warm temperate, dry | 57480 | High activity clay soil
13390 | AURIOL | Warm temperate, dry | High activity clay soil | 45330 | Warm temperate, dry | 57480 | High activity clay soil
13121 | AURONS | Warm temperate, dry | #N/A | 45410 | Warm temperate, dry | 57500 | High activity clay soil
13330 | LA BARBEN | Warm temperate, dry | High activity clay soil | 45590 | Warm temperate, dry | 57510 | High activity clay soil
13570 | BARBENTANE | Warm temperate, dry | #N/A | 45640 | Warm temperate, dry | 57510 | High activity clay soil
13520 | LES BAUX DE PROVENCE | Warm temperate, dry | High activity clay soil | 45650 | Warm temperate, dry | 57530 | High activity clay soil
13100 | BEAURECUEIL | Warm temperate, dry | High activity clay soil | 45680 | Warm temperate, dry | 57530 | High activity clay soil
13720 | BELCODENE | Warm temperate, dry | #N/A | 45740 | Warm temperate, dry | 57530 | High activity clay soil
13720 | BELCODENE | Warm temperate, dry | #N/A | 45800 | Warm temperate, dry | 57535 | High activity clay soil
13130 | BERRE L ETANG | Warm temperate, dry | #N/A | 46130 | Warm temperate, moist | 57540 | High activity clay soil
13320 | BOUC BEL AIR | Warm temperate, dry | #N/A | 46220 | Warm temperate, moist | 57565 | High activity clay soil
13720 | LA BOUILLADISSE | Warm temperate, dry | #N/A | 46270 | Warm temperate, dry | 57570 | High activity clay soil
13720 | LA BOUILLADISSE | Warm temperate, dry | #N/A | 46360 | Warm temperate, moist | 57570 | High activity clay soil
13720 | LA BOUILLADISSE | Warm temperate, dry | #N/A | 47450 | Warm temperate, dry | 57580 | High activity clay soil
13720 | LA BOUILLADISSE | Warm temperate, dry | #N/A | 47480 | Warm temperate, dry | 57580 | High activity clay soil
13150 | BOULBON | Warm temperate, dry | High activity clay soil | 47510 | Warm temperate, dry | 57590 | High activity clay soil
13440 | CABANNES | Warm temperate, dry | #N/A | 47520 | Warm temperate, dry | 57590 | High activity clay soil
13480 | CABRIES | Warm temperate, dry | High activity clay soil | 47550 | Warm temperate, dry | 57630 | High activity clay soil
13480 | CABRIES | Warm temperate, dry | High activity clay soil | 48270 | Cool temperate, moist | 57635 | High activity clay soil
13950 | CADOLIVE | Warm temperate, dry | #N/A | 49080 | Warm temperate, dry | 57640 | High activity clay soil
13620 | CARRY LE ROUET | Warm temperate, dry | #N/A | 49100 | Warm temperate, dry | 57640 | High activity clay soil
13620 | CARRY LE ROUET | Warm temperate, dry | #N/A | 49123 | Warm temperate, moist | 57640 | High activity clay soil
13260 | CASSIS | Warm temperate, dry | #N/A | 49124 | Warm temperate, dry | 57655 | High activity clay soil
13600 | CEYRESTE | Warm temperate, dry | #N/A | 49130 | Warm temperate, dry | 57660 | High activity clay soil
13350 | CHARLEVAL | Warm temperate, dry | #N/A | 49240 | Warm temperate, dry | 57660 | High activity clay soil
13790 | CHATEAUNEUF LE ROUGE | Warm temperate, dry | High activity clay soil | 49350 | Warm temperate, dry | 57660 | High activity clay soil
13220 | CHATEAUNEUF LES MARTIGUES | Warm temperate, dry | High activity clay soil | 49410 | Warm temperate, dry | 57670 | High activity clay soil
13220 | CHATEAUNEUF LES MARTIGUES | Warm temperate, dry | High activity clay soil | 49450 | Warm temperate, moist | 57670 | High activity clay soil
13160 | CHATEAURENARD | Warm temperate, dry | High activity clay soil | 49480 | Warm temperate, dry | 57670 | High activity clay soil
13600 | LA CIOTAT | Warm temperate, dry | #N/A | 49510 | Warm temperate, moist | 57680 | High activity clay soil
13250 | CORNILLON CONFOUX | Warm temperate, dry | High activity clay soil | 49520 | Warm temperate, moist | 57685 | High activity clay soil
13780 | CUGES LES PINS | Warm temperate, dry | High activity clay soil | 49530 | Warm temperate, dry | 57690 | High activity clay soil
13112 | LA DESTROUSSE | Warm temperate, dry | #N/A | 49540 | Warm temperate, dry | 57690 | High activity clay soil
13510 | EGUILLES | Warm temperate, dry | #N/A | 49560 | Warm temperate, dry | 57690 | High activity clay soil
13820 | ENSUES LA REDONNE | Warm temperate, dry | #N/A | 49570 | Warm temperate, dry | 57700 | High activity clay soil
13820 | ENSUES LA REDONNE | Warm temperate, dry | #N/A | 49590 | Warm temperate, dry | 57720 | High activity clay soil
13810 | EYGALIERES | Warm temperate, dry | #N/A | 49600 | Warm temperate, moist | 57740 | High activity clay soil
13430 | EYGUIERES | Warm temperate, dry | High activity clay soil | 49620 | Warm temperate, dry | 57790 | High activity clay soil
13630 | EYRAGUES | Warm temperate, dry | #N/A | 49630 | Warm temperate, dry | 57810 | High activity clay soil
13580 | LA FARE LES OLIVIERS | Warm temperate, dry | High activity clay soil | 49660 | Warm temperate, moist | 57810 | High activity clay soil
13990 | FONTVIEILLE | Warm temperate, dry | High activity clay soil | 49670 | Warm temperate, dry | 57810 | High activity clay soil
13270 | FOS SUR MER | Warm temperate, dry | High activity clay soil | 49680 | Warm temperate, dry | 57830 | High activity clay soil
13710 | FUVEAU | Warm temperate, dry | High activity clay soil | 49710 | Warm temperate, moist | 57830 | High activity clay soil
13710 | FUVEAU | Warm temperate, dry | High activity clay soil | 49740 | Warm temperate, moist | 57860 | High activity clay soil
13710 | FUVEAU | Warm temperate, dry | High activity clay soil | 49750 | Warm temperate, dry | 57880 | High activity clay soil
13120 | GARDANNE | Warm temperate, dry | High activity clay soil | 49770 | Warm temperate, dry | 57905 | High activity clay soil
13120 | GARDANNE | Warm temperate, dry | High activity clay soil | 50100 | Warm temperate, moist | 57910 | High activity clay soil
13120 | GARDANNE | Warm temperate, dry | High activity clay soil | 50120 | Warm temperate, moist | 57920 | High activity clay soil
13420 | GEMENOS | Warm temperate, dry | High activity clay soil | 50130 | Warm temperate, moist | 57920 | High activity clay soil
13180 | GIGNAC LA NERTHE | Warm temperate, dry | #N/A | 50230 | Warm temperate, moist | 57930 | High activity clay soil
13180 | GIGNAC LA NERTHE | Warm temperate, dry | #N/A | 50350 | Warm temperate, moist | 57930 | High activity clay soil
13450 | GRANS | Warm temperate, dry | High activity clay soil | 50400 | Warm temperate, moist | 57930 | High activity clay soil
13690 | GRAVESON | Warm temperate, dry | High activity clay soil | 50430 | Warm temperate, moist | 57930 | High activity clay soil
13850 | GREASQUE | Warm temperate, dry | #N/A | 50460 | Warm temperate, moist | 57960 | High activity clay soil
13118 | ISTRES | Warm temperate, dry | High activity clay soil | 50470 | Warm temperate, moist | 57970 | High activity clay soil
13800 | ISTRES | Warm temperate, dry | #N/A | 50550 | Warm temperate, moist | 57970 | High activity clay soil
13490 | JOUQUES | Warm temperate, dry | High activity clay soil | 50580 | Warm temperate, moist | 57970 | High activity clay soil
13113 | LAMANON | Warm temperate, dry | #N/A | 50590 | Warm temperate, moist | 57990 | High activity clay soil
13410 | LAMBESC | Warm temperate, dry | #N/A | 50610 | Warm temperate, moist | 58000 | High activity clay soil
13680 | LANCON PROVENCE | Warm temperate, dry | High activity clay soil | 50660 | Warm temperate, moist | 58110 | High activity clay soil
13910 | MAILLANE | Warm temperate, dry | #N/A | 50690 | Warm temperate, moist | 58110 | High activity clay soil
13370 | MALLEMORT | Warm temperate, dry | High activity clay soil | 50740 | Warm temperate, moist | 58110 | High activity clay soil
13370 | MALLEMORT | Warm temperate, dry | High activity clay soil | 50770 | Warm temperate, moist | 58110 | High activity clay soil
13700 | MARIGNANE | Warm temperate, dry | #N/A | 50840 | Warm temperate, moist | 58110 | High activity clay soil
13117 | MARTIGUES | Warm temperate, dry | #N/A | 50850 | Warm temperate, moist | 58120 | High activity clay soil
13500 | MARTIGUES | Warm temperate, dry | #N/A | 50860 | Warm temperate, moist | 58120 | High activity clay soil
13500 | MARTIGUES | Warm temperate, dry | #N/A | 50870 | Warm temperate, moist | 58120 | High activity clay soil
13500 | MARTIGUES | Warm temperate, dry | #N/A | 50880 | Warm temperate, moist | 58120 | High activity clay soil
13500 | MARTIGUES | Warm temperate, dry | #N/A | 50890 | Warm temperate, moist | 58120 | High activity clay soil
13103 | MAS BLANC DES ALPILLES | Warm temperate, dry | #N/A | 51100 | Warm temperate, dry | 58130 | High activity clay soil
13520 | MAUSSANE LES ALPILLES | Warm temperate, dry | High activity clay soil | 51350 | Warm temperate, dry | 58130 | High activity clay soil
13650 | MEYRARGUES | Warm temperate, dry | High activity clay soil | 51370 | Warm temperate, dry | 58130 | High activity clay soil
13590 | MEYREUIL | Warm temperate, dry | #N/A | 51430 | Warm temperate, dry | 58140 | High activity clay soil
13150 | ST PIERRE DE MEZOARGUES | Warm temperate, dry | High activity clay soil | 51470 | Warm temperate, dry | 58140 | High activity clay soil
13105 | MIMET | Warm temperate, dry | #N/A | 51480 | Warm temperate, dry | 58140 | High activity clay soil
13140 | MIRAMAS | Warm temperate, dry | #N/A | 51520 | Warm temperate, dry | 58140 | High activity clay soil
13940 | MOLLEGES | Warm temperate, dry | High activity clay soil | 52250 | Cool temperate, moist | 58150 | High activity clay soil
13890 | MOURIES | Warm temperate, dry | High activity clay soil | 52290 | Warm temperate, moist | 58150 | High activity clay soil
13550 | NOVES | Warm temperate, dry | #N/A | 52410 | Cool temperate, moist | 58150 | High activity clay soil
13550 | NOVES | Warm temperate, dry | #N/A | 53210 | Warm temperate, moist | 58150 | High activity clay soil
13660 | ORGON | Warm temperate, dry | High activity clay soil | 53360 | Warm temperate, moist | 58160 | High activity clay soil
13520 | PARADOU | Warm temperate, dry | High activity clay soil | 53390 | Warm temperate, moist | 58160 | High activity clay soil
13330 | PELISSANNE | Warm temperate, dry | High activity clay soil | 53810 | Warm temperate, moist | 58170 | High activity clay soil
13821 | LA PENNE SUR HUVEAUNE | Warm temperate, dry | #N/A | 54000 | Cool temperate, moist | 58170 | High activity clay soil
13821 | LA PENNE SUR HUVEAUNE | Warm temperate, dry | #N/A | 54100 | Cool temperate, moist | 58170 | High activity clay soil
13170 | LES PENNES MIRABEAU | Warm temperate, dry | #N/A | 54111 | Cool temperate, moist | 58170 | High activity clay soil
13170 | LES PENNES MIRABEAU | Warm temperate, dry | #N/A | 54114 | Cool temperate, moist | 58170 | High activity clay soil
13170 | LES PENNES MIRABEAU | Warm temperate, dry | #N/A | 54116 | Cool temperate, moist | 58190 | High activity clay soil
13790 | PEYNIER | Warm temperate, dry | High activity clay soil | 54118 | Cool temperate, moist | 58190 | High activity clay soil
13790 | PEYNIER | Warm temperate, dry | High activity clay soil | 54119 | Cool temperate, moist | 58190 | High activity clay soil
13124 | PEYPIN | Warm temperate, dry | #N/A | 54123 | Cool temperate, moist | 58190 | High activity clay soil
13860 | PEYROLLES EN PROVENCE | Warm temperate, dry | #N/A | 54129 | Cool temperate, moist | 58200 | High activity clay soil
13380 | PLAN DE CUQUES | Warm temperate, dry | High activity clay soil | 54135 | Cool temperate, moist | 58200 | High activity clay soil
13750 | PLAN D ORGON | Warm temperate, dry | #N/A | 54136 | Cool temperate, moist | 58210 | High activity clay soil
13110 | PORT DE BOUC | Warm temperate, dry | #N/A | 54140 | Cool temperate, moist | 58210 | High activity clay soil
13230 | PORT ST LOUIS DU RHONE | Warm temperate, dry | #N/A | 54180 | Cool temperate, moist | 58210 | High activity clay soil
13114 | PUYLOUBIER | Warm temperate, dry | High activity clay soil | 54220 | Cool temperate, moist | 58210 | High activity clay soil
13114 | PUYLOUBIER | Warm temperate, dry | High activity clay soil | 54240 | Cool temperate, moist | 58220 | High activity clay soil
13610 | LE PUY STE REPARADE | Warm temperate, dry | High activity clay soil | 54270 | Cool temperate, moist | 58220 | High activity clay soil
13340 | ROGNAC | Warm temperate, dry | #N/A | 54310 | Cool temperate, moist | 58230 | High activity clay soil
13840 | ROGNES | Warm temperate, dry | #N/A | 54320 | Cool temperate, moist | 58230 | High activity clay soil
13870 | ROGNONAS | Warm temperate, dry | #N/A | 54340 | Cool temperate, moist | 58230 | High activity clay soil
13640 | LA ROQUE D ANTHERON | Warm temperate, dry | High activity clay soil | 54390 | Cool temperate, moist | 58230 | High activity clay soil
13830 | ROQUEFORT LA BEDOULE | Warm temperate, dry | #N/A | 54400 | Cool temperate, moist | 58230 | High activity clay soil
13830 | ROQUEFORT LA BEDOULE | Warm temperate, dry | #N/A | 54410 | Cool temperate, moist | 58230 | High activity clay soil
13360 | ROQUEVAIRE | Warm temperate, dry | #N/A | 54420 | Cool temperate, moist | 58240 | High activity clay soil
13360 | ROQUEVAIRE | Warm temperate, dry | #N/A | 54425 | Cool temperate, moist | 58260 | High activity clay soil
13360 | ROQUEVAIRE | Warm temperate, dry | #N/A | 54430 | Cool temperate, moist | 58270 | High activity clay soil
13790 | ROUSSET | Warm temperate, dry | High activity clay soil | 54440 | Cool temperate, moist | 58270 | High activity clay soil
13740 | LE ROVE | Warm temperate, dry | #N/A | 54460 | Cool temperate, moist | 58270 | High activity clay soil
13740 | LE ROVE | Warm temperate, dry | #N/A | 54500 | Cool temperate, moist | 58270 | High activity clay soil
13740 | LE ROVE | Warm temperate, dry | #N/A | 54510 | Cool temperate, moist | 58290 | High activity clay soil
13670 | ST ANDIOL | Warm temperate, dry | #N/A | 54520 | Cool temperate, moist | 58290 | High activity clay soil
13100 | ST ANTONIN SUR BAYON | Warm temperate, dry | High activity clay soil | 54530 | Cool temperate, moist | 58300 | High activity clay soil
13760 | ST CANNAT | Warm temperate, dry | High activity clay soil | 54590 | Cool temperate, moist | 58310 | High activity clay soil
13250 | ST CHAMAS | Warm temperate, dry | High activity clay soil | 54600 | Cool temperate, moist | 58330 | High activity clay soil
13610 | ST ESTEVE JANSON | Warm temperate, dry | High activity clay soil | 54620 | Cool temperate, moist | 58330 | High activity clay soil
13103 | ST ETIENNE DU GRES | Warm temperate, dry | #N/A | 54630 | Cool temperate, moist | 58330 | High activity clay soil
13100 | ST MARC JAUMEGARDE | Warm temperate, dry | High activity clay soil | 54650 | Cool temperate, moist | 58350 | High activity clay soil
13460 | SAINTES MARIES DE LA MER | Warm temperate, dry | High activity clay soil | 54660 | Cool temperate, moist | 58350 | High activity clay soil
13310 | ST MARTIN DE CRAU | Warm temperate, dry | High activity clay soil | 54680 | Cool temperate, moist | 58360 | High activity clay soil
13920 | ST MITRE LES REMPARTS | Warm temperate, dry | High activity clay soil | 54690 | Cool temperate, moist | 58370 | High activity clay soil
13115 | ST PAUL LES DURANCE | Warm temperate, dry | #N/A | 54730 | Cool temperate, moist | 58370 | High activity clay soil
13210 | ST REMY DE PROVENCE | Warm temperate, dry | High activity clay soil | 54750 | Cool temperate, moist | 58370 | High activity clay soil
13119 | ST SAVOURNIN | Warm temperate, dry | #N/A | 54780 | Cool temperate, moist | 58400 | High activity clay soil
13730 | ST VICTORET | Warm temperate, dry | #N/A | 54790 | Cool temperate, moist | 58400 | High activity clay soil
13300 | SALON DE PROVENCE | Warm temperate, dry | High activity clay soil | 54810 | Cool temperate, moist | 58400 | High activity clay soil
13960 | SAUSSET LES PINS | Warm temperate, dry | #N/A | 54820 | Cool temperate, moist | 58400 | High activity clay soil
13560 | SENAS | Warm temperate, dry | #N/A | 54850 | Cool temperate, moist | 58410 | High activity clay soil
13240 | SEPTEMES LES VALLONS | Warm temperate, dry | #N/A | 54860 | Cool temperate, moist | 58420 | High activity clay soil
13240 | SEPTEMES LES VALLONS | Warm temperate, dry | #N/A | 54880 | Cool temperate, moist | 58420 | High activity clay soil
13109 | SIMIANE COLLONGUE | Warm temperate, dry | #N/A | 54910 | Cool temperate, moist | 58420 | High activity clay soil
13150 | TARASCON | Warm temperate, dry | High activity clay soil | 54920 | Cool temperate, moist | 58430 | High activity clay soil
13100 | LE THOLONET | Warm temperate, dry | High activity clay soil | 54940 | Cool temperate, moist | 58450 | High activity clay soil
13530 | TRETS | Warm temperate, dry | High activity clay soil | 54960 | Cool temperate, moist | 58450 | High activity clay soil
13530 | TRETS | Warm temperate, dry | High activity clay soil | 54970 | Cool temperate, moist | 58460 | High activity clay soil
13126 | VAUVENARGUES | Warm temperate, moist | High activity clay soil | 54980 | Cool temperate, moist | 58500 | High activity clay soil
13880 | VELAUX | Warm temperate, dry | #N/A | 54990 | Cool temperate, moist | 58500 | High activity clay soil
13770 | VENELLES | Warm temperate, dry | #N/A | 55310 | Cool temperate, moist | 58600 | High activity clay soil
13122 | VENTABREN | Warm temperate, dry | High activity clay soil | 55430 | Cool temperate, moist | 58700 | High activity clay soil
13122 | VENTABREN | Warm temperate, dry | High activity clay soil | 55840 | Cool temperate, moist | 58700 | High activity clay soil
13116 | VERNEGUES | Warm temperate, dry | #N/A | 56000 | Warm temperate, moist | 58700 | High activity clay soil
13670 | VERQUIERES | Warm temperate, dry | #N/A | 56100 | Warm temperate, moist | 58700 | High activity clay soil
13127 | VITROLLES | Warm temperate, dry | High activity clay soil | 56170 | Warm temperate, moist | 58700 | High activity clay soil
13111 | COUDOUX | Warm temperate, dry | #N/A | 56260 | Warm temperate, moist | 58800 | High activity clay soil
13470 | CARNOUX EN PROVENCE | Warm temperate, dry | #N/A | 56270 | Warm temperate, moist | 58800 | High activity clay soil
13001 | MARSEILLE | Warm temperate, dry | #N/A | 56290 | Warm temperate, moist | 58800 | High activity clay soil
13002 | MARSEILLE | Warm temperate, dry | #N/A | 56360 | Warm temperate, moist | 58800 | High activity clay soil
13003 | MARSEILLE | Warm temperate, dry | #N/A | 56370 | Warm temperate, moist | 59000 | High activity clay soil
13004 | MARSEILLE | Warm temperate, dry | #N/A | 56410 | Warm temperate, moist | 59113 | High activity clay soil
13005 | MARSEILLE | Warm temperate, dry | #N/A | 56470 | Warm temperate, moist | 59114 | High activity clay soil
13006 | MARSEILLE | Warm temperate, dry | #N/A | 56510 | Warm temperate, moist | 59118 | High activity clay soil
13007 | MARSEILLE | Warm temperate, dry | #N/A | 56520 | Warm temperate, moist | 59122 | High activity clay soil
13008 | MARSEILLE | Warm temperate, dry | #N/A | 56570 | Warm temperate, moist | 59129 | High activity clay soil
13008 | MARSEILLE | Warm temperate, dry | #N/A | 56590 | Warm temperate, moist | 59132 | High activity clay soil
13008 | MARSEILLE | Warm temperate, dry | #N/A | 56600 | Warm temperate, moist | 59132 | High activity clay soil
13009 | MARSEILLE | Warm temperate, dry | #N/A | 56610 | Warm temperate, moist | 59134 | High activity clay soil
13009 | MARSEILLE | Warm temperate, dry | #N/A | 56640 | Warm temperate, moist | 59135 | High activity clay soil
13009 | MARSEILLE | Warm temperate, dry | #N/A | 56660 | Warm temperate, moist | 59137 | High activity clay soil
13010 | MARSEILLE | Warm temperate, dry | #N/A | 56670 | Warm temperate, moist | 59138 | High activity clay soil
13011 | MARSEILLE | Warm temperate, dry | #N/A | 56680 | Warm temperate, moist | 59141 | High activity clay soil
13011 | MARSEILLE | Warm temperate, dry | #N/A | 56690 | Warm temperate, moist | 59142 | High activity clay soil
13012 | MARSEILLE | Warm temperate, dry | #N/A | 56730 | Warm temperate, moist | 59143 | High activity clay soil
13013 | MARSEILLE | Warm temperate, dry | #N/A | 56740 | Warm temperate, moist | 59144 | High activity clay soil
13013 | MARSEILLE | Warm temperate, dry | #N/A | 56750 | Warm temperate, moist | 59145 | High activity clay soil
13013 | MARSEILLE | Warm temperate, dry | #N/A | 56760 | Warm temperate, moist | 59146 | High activity clay soil
13013 | MARSEILLE | Warm temperate, dry | #N/A | 56780 | Warm temperate, moist | 59150 | High activity clay soil
13013 | MARSEILLE | Warm temperate, dry | #N/A | 56840 | Warm temperate, moist | 59151 | High activity clay soil
13013 | MARSEILLE | Warm temperate, dry | #N/A | 56860 | Warm temperate, moist | 59157 | High activity clay soil
13014 | MARSEILLE | Warm temperate, dry | #N/A | 56870 | Warm temperate, moist | 59159 | High activity clay soil
13015 | MARSEILLE | Warm temperate, dry | #N/A | 56880 | Warm temperate, moist | 59162 | High activity clay soil
13016 | MARSEILLE | Warm temperate, dry | #N/A | 56930 | Warm temperate, moist | 59163 | High activity clay soil
13016 | MARSEILLE | Warm temperate, dry | #N/A | 56950 | Warm temperate, moist | 59168 | High activity clay soil
14600 | ABLON | Warm temperate, moist | High activity clay soil | 57070 | Cool temperate, moist | 59173 | High activity clay soil
14400 | AGY | Warm temperate, moist | sandy soil | 57100 | Cool temperate, moist | 59173 | High activity clay soil
14190 | VALAMBRAY | Warm temperate, moist | High activity clay soil | 57120 | Cool temperate, moist | 59177 | High activity clay soil
14190 | VALAMBRAY | Warm temperate, moist | High activity clay soil | 57130 | Cool temperate, moist | 59181 | High activity clay soil
14370 | VALAMBRAY | Warm temperate, moist | High activity clay soil | 57140 | Cool temperate, moist | 59190 | High activity clay soil
14370 | VALAMBRAY | Warm temperate, moist | High activity clay soil | 57155 | Cool temperate, moist | 59219 | High activity clay soil
14540 | VALAMBRAY | Warm temperate, moist | High activity clay soil | 57175 | Cool temperate, moist | 59219 | High activity clay soil
14540 | VALAMBRAY | Warm temperate, moist | High activity clay soil | 57180 | Cool temperate, moist | 59224 | High activity clay soil
14210 | AMAYE SUR ORNE | Warm temperate, moist | High activity clay soil | 57185 | Cool temperate, moist | 59230 | High activity clay soil
14310 | AMAYE SUR SEULLES | Warm temperate, moist | High activity clay soil | 57190 | Cool temperate, moist | 59230 | High activity clay soil
14860 | AMFREVILLE | Warm temperate, moist | High activity clay soil | 57240 | Cool temperate, moist | 59231 | High activity clay soil
14240 | AURSEULLES | Warm temperate, moist | High activity clay soil | 57250 | Cool temperate, moist | 59232 | High activity clay soil
14240 | AURSEULLES | Warm temperate, moist | High activity clay soil | 57255 | Cool temperate, moist | 59234 | High activity clay soil
14240 | AURSEULLES | Warm temperate, moist | High activity clay soil | 57270 | Cool temperate, moist | 59236 | High activity clay soil
14240 | AURSEULLES | Warm temperate, moist | High activity clay soil | 57280 | Cool temperate, moist | 59244 | High activity clay soil
14240 | AURSEULLES | Warm temperate, moist | High activity clay soil | 57300 | Cool temperate, moist | 59251 | High activity clay soil
14240 | AURSEULLES | Warm temperate, moist | High activity clay soil | 57350 | Cool temperate, moist | 59252 | High activity clay soil
14240 | AURSEULLES | Warm temperate, moist | High activity clay soil | 57360 | Cool temperate, moist | 59264 | High activity clay soil
14250 | AURSEULLES | Warm temperate, moist | High activity clay soil | 57365 | Cool temperate, moist | 59266 | High activity clay soil
14430 | ANGERVILLE | Warm temperate, moist | High activity clay soil | 57385 | Cool temperate, moist | 59267 | High activity clay soil
14610 | COLOMBY ANGUERNY | Warm temperate, moist | High activity clay soil | 57405 | Cool temperate, moist | 59268 | High activity clay soil
14610 | COLOMBY ANGUERNY | Warm temperate, moist | High activity clay soil | 57415 | Cool temperate, moist | 59269 | High activity clay soil
14610 | ANISY | Warm temperate, moist | High activity clay soil | 57445 | Cool temperate, moist | 59270 | High activity clay soil
14430 | ANNEBAULT | Warm temperate, moist | High activity clay soil | 57455 | Cool temperate, moist | 59270 | High activity clay soil
14400 | ARGANCHY | Warm temperate, moist | sandy soil | 57460 | Cool temperate, moist | 59282 | High activity clay soil
14370 | ARGENCES | Warm temperate, moist | High activity clay soil | 57490 | Cool temperate, moist | 59294 | High activity clay soil
14117 | ARROMANCHES LES BAINS | Warm temperate, moist | #N/A | 57515 | Cool temperate, moist | 59299 | High activity clay soil
14960 | ASNELLES | Warm temperate, moist | #N/A | 57520 | Cool temperate, moist | 59300 | High activity clay soil
14710 | ASNIERES EN BESSIN | Warm temperate, moist | High activity clay soil | 57525 | Cool temperate, moist | 59310 | High activity clay soil
14640 | AUBERVILLE | Warm temperate, moist | #N/A | 57550 | Cool temperate, moist | 59310 | High activity clay soil
14700 | AUBIGNY | Warm temperate, moist | High activity clay soil | 57600 | Cool temperate, moist | 59310 | High activity clay soil
14250 | AUDRIEU | Warm temperate, moist | High activity clay soil | 57645 | Cool temperate, moist | 59320 | High activity clay soil
14260 | LES MONTS D AUNAY | Warm temperate, moist | High activity clay soil | 57650 | Cool temperate, moist | 59330 | High activity clay soil
14260 | LES MONTS D AUNAY | Warm temperate, moist | High activity clay soil | 57710 | Cool temperate, moist | 59360 | High activity clay soil
14260 | LES MONTS D AUNAY | Warm temperate, moist | High activity clay soil | 57730 | Cool temperate, moist | 59360 | High activity clay soil
14260 | LES MONTS D AUNAY | Warm temperate, moist | High activity clay soil | 57770 | Cool temperate, moist | 59360 | High activity clay soil
14260 | LES MONTS D AUNAY | Warm temperate, moist | High activity clay soil | 57780 | Cool temperate, moist | 59380 | High activity clay soil
14770 | LES MONTS D AUNAY | Cool temperate, moist | #N/A | 57800 | Cool temperate, moist | 59380 | High activity clay soil
14770 | LES MONTS D AUNAY | Cool temperate, moist | #N/A | 57815 | Cool temperate, moist | 59400 | High activity clay soil
14770 | LES MONTS D AUNAY | Cool temperate, moist | #N/A | 57840 | Cool temperate, moist | 59420 | High activity clay soil
14280 | AUTHIE | Warm temperate, moist | #N/A | 57850 | Cool temperate, moist | 59440 | High activity clay soil
14130 | LES AUTHIEUX SUR CALONNE | Warm temperate, moist | High activity clay soil | 57855 | Cool temperate, moist | 59440 | High activity clay soil
14340 | AUVILLARS | Warm temperate, moist | High activity clay soil | 57865 | Cool temperate, moist | 59450 | High activity clay soil
14210 | AVENAY | Warm temperate, moist | High activity clay soil | 57890 | Cool temperate, moist | 59470 | High activity clay soil
14490 | BALLEROY SUR DROME | Warm temperate, moist | High activity clay soil | 57915 | Cool temperate, moist | 59470 | High activity clay soil
14490 | BALLEROY SUR DROME | Warm temperate, moist | High activity clay soil | 57925 | Cool temperate, moist | 59470 | High activity clay soil
14940 | BANNEVILLE LA CAMPAGNE | Warm temperate, moist | #N/A | 57935 | Cool temperate, moist | 59490 | High activity clay soil
14260 | MALHERBE SUR AJON | Warm temperate, moist | High activity clay soil | 57940 | Cool temperate, moist | 59491 | High activity clay soil
14260 | MALHERBE SUR AJON | Warm temperate, moist | High activity clay soil | 57950 | Cool temperate, moist | 59494 | High activity clay soil
14480 | BANVILLE | Warm temperate, moist | High activity clay soil | 57980 | Cool temperate, moist | 59495 | High activity clay soil
14220 | BARBERY | Warm temperate, moist | High activity clay soil | 58180 | Warm temperate, moist | 59496 | High activity clay soil
14400 | BARBEVILLE | Warm temperate, moist | sandy soil | 58320 | Warm temperate, moist | 59530 | High activity clay soil
14600 | BARNEVILLE LA BERTRAN | Warm temperate, moist | High activity clay soil | 58440 | Warm temperate, moist | 59530 | High activity clay soil
14210 | BARON SUR ODON | Warm temperate, moist | High activity clay soil | 58530 | Warm temperate, moist | 59530 | High activity clay soil
14620 | BAROU EN AUGE | Warm temperate, moist | High activity clay soil | 58640 | Warm temperate, moist | 59540 | High activity clay soil
14610 | BASLY | Warm temperate, moist | High activity clay soil | 58660 | Warm temperate, moist | 59550 | High activity clay soil
14670 | BASSENEVILLE | Warm temperate, moist | #N/A | 59100 | Warm temperate, moist | 59553 | High activity clay soil
14860 | BAVENT | Warm temperate, moist | High activity clay soil | 59110 | Warm temperate, moist | 59570 | High activity clay soil
14860 | BAVENT | Warm temperate, moist | High activity clay soil | 59111 | Warm temperate, moist | 59570 | High activity clay soil
14400 | BAYEUX | Warm temperate, moist | sandy soil | 59112 | Warm temperate, moist | 59600 | High activity clay soil
14480 | BAZENVILLE | Warm temperate, moist | High activity clay soil | 59115 | Warm temperate, moist | 59610 | High activity clay soil
14490 | LA BAZOQUE | Warm temperate, moist | High activity clay soil | 59116 | Warm temperate, moist | 59630 | High activity clay soil
14620 | BEAUMAIS | Warm temperate, moist | High activity clay soil | 59117 | Warm temperate, moist | 59630 | High activity clay soil
14380 | BEAUMESNIL | Warm temperate, moist | High activity clay soil | 59119 | Warm temperate, moist | 59630 | High activity clay soil
14950 | BEAUMONT EN AUGE | Warm temperate, moist | High activity clay soil | 59120 | Warm temperate, moist | 59660 | High activity clay soil
14370 | BELLENGREVILLE | Warm temperate, moist | High activity clay soil | 59121 | Warm temperate, moist | 59670 | High activity clay soil
14910 | BENERVILLE SUR MER | Warm temperate, moist | #N/A | 59123 | Warm temperate, moist | 59670 | High activity clay soil
14970 | BENOUVILLE | Warm temperate, moist | #N/A | 59124 | Warm temperate, moist | 59690 | High activity clay soil
14260 | SOULEUVRE EN BOCAGE | Warm temperate, moist | High activity clay soil | 59125 | Warm temperate, moist | 59710 | High activity clay soil
14350 | SOULEUVRE EN BOCAGE | Warm temperate, moist | High activity clay soil | 59126 | Warm temperate, moist | 59730 | High activity clay soil
14350 | SOULEUVRE EN BOCAGE | Warm temperate, moist | High activity clay soil | 59128 | Warm temperate, moist | 59740 | High activity clay soil
14350 | SOULEUVRE EN BOCAGE | Warm temperate, moist | High activity clay soil | 59130 | Warm temperate, moist | 59740 | High activity clay soil
14350 | SOULEUVRE EN BOCAGE | Warm temperate, moist | High activity clay soil | 59131 | Cool temperate, moist | 59760 | High activity clay soil
14350 | SOULEUVRE EN BOCAGE | Warm temperate, moist | High activity clay soil | 59133 | Warm temperate, moist | 59780 | High activity clay soil
14350 | SOULEUVRE EN BOCAGE | Warm temperate, moist | High activity clay soil | 59136 | Warm temperate, moist | 59830 | High activity clay soil
14350 | SOULEUVRE EN BOCAGE | Warm temperate, moist | High activity clay soil | 59139 | Warm temperate, moist | 60000 | High activity clay soil
14350 | SOULEUVRE EN BOCAGE | Warm temperate, moist | High activity clay soil | 59140 | Warm temperate, moist | 60000 | High activity clay soil
14350 | SOULEUVRE EN BOCAGE | Warm temperate, moist | High activity clay soil | 59147 | Warm temperate, moist | 60000 | High activity clay soil
14350 | SOULEUVRE EN BOCAGE | Warm temperate, moist | High activity clay soil | 59148 | Warm temperate, moist | 60110 | High activity clay soil
14350 | SOULEUVRE EN BOCAGE | Warm temperate, moist | High activity clay soil | 59149 | Cool temperate, moist | 60117 | High activity clay soil
14350 | SOULEUVRE EN BOCAGE | Warm temperate, moist | High activity clay soil | 59152 | Warm temperate, moist | 60119 | High activity clay soil
14350 | SOULEUVRE EN BOCAGE | Warm temperate, moist | High activity clay soil | 59153 | Warm temperate, moist | 60120 | High activity clay soil
14350 | SOULEUVRE EN BOCAGE | Warm temperate, moist | High activity clay soil | 59154 | Warm temperate, moist | 60120 | High activity clay soil
14350 | SOULEUVRE EN BOCAGE | Warm temperate, moist | High activity clay soil | 59155 | Warm temperate, moist | 60120 | High activity clay soil
14350 | SOULEUVRE EN BOCAGE | Warm temperate, moist | High activity clay soil | 59156 | Warm temperate, moist | 60120 | High activity clay soil
14350 | SOULEUVRE EN BOCAGE | Warm temperate, moist | High activity clay soil | 59158 | Warm temperate, moist | 60126 | High activity clay soil
14350 | SOULEUVRE EN BOCAGE | Warm temperate, moist | High activity clay soil | 59160 | Warm temperate, moist | 60127 | High activity clay soil
14350 | SOULEUVRE EN BOCAGE | Warm temperate, moist | High activity clay soil | 59161 | Warm temperate, moist | 60129 | High activity clay soil
14350 | SOULEUVRE EN BOCAGE | Warm temperate, moist | High activity clay soil | 59164 | Cool temperate, moist | 60130 | High activity clay soil
14440 | BENY SUR MER | Warm temperate, moist | High activity clay soil | 59165 | Warm temperate, moist | 60130 | High activity clay soil
14710 | BERNESQ | Warm temperate, moist | High activity clay soil | 59166 | Warm temperate, moist | 60130 | High activity clay soil
14170 | BERNIERES D AILLY | Warm temperate, moist | High activity clay soil | 59167 | Warm temperate, moist | 60130 | High activity clay soil
14990 | BERNIERES SUR MER | Warm temperate, moist | #N/A | 59169 | Warm temperate, moist | 60134 | High activity clay soil
14112 | BIEVILLE BEUVILLE | Warm temperate, moist | #N/A | 59170 | Warm temperate, moist | 60150 | High activity clay soil
14112 | BIEVILLE BEUVILLE | Warm temperate, moist | #N/A | 59171 | Warm temperate, moist | 60157 | High activity clay soil
14100 | BEUVILLERS | Warm temperate, moist | High activity clay soil | 59172 | Warm temperate, moist | 60170 | High activity clay soil
14430 | BEUVRON EN AUGE | Warm temperate, moist | High activity clay soil | 59174 | Warm temperate, moist | 60200 | High activity clay soil
14550 | BLAINVILLE SUR ORNE | Warm temperate, moist | #N/A | 59175 | Warm temperate, moist | 60210 | High activity clay soil
14130 | BLANGY LE CHATEAU | Warm temperate, moist | High activity clay soil | 59176 | Warm temperate, moist | 60210 | High activity clay soil
14400 | BLAY | Warm temperate, moist | sandy soil | 59178 | Warm temperate, moist | 60220 | High activity clay soil
14910 | BLONVILLE SUR MER | Warm temperate, moist | #N/A | 59179 | Warm temperate, moist | 60220 | High activity clay soil
14690 | LE BO | Warm temperate, moist | #N/A | 59180 | Warm temperate, moist | 60250 | High activity clay soil
14340 | LA BOISSIERE | Warm temperate, moist | High activity clay soil | 59182 | Warm temperate, moist | 60270 | High activity clay soil
14340 | BONNEBOSQ | Warm temperate, moist | High activity clay soil | 59184 | Warm temperate, moist | 60290 | High activity clay soil
14260 | BONNEMAISON | Warm temperate, moist | High activity clay soil | 59185 | Warm temperate, moist | 60300 | High activity clay soil
14130 | BONNEVILLE LA LOUVET | Warm temperate, moist | High activity clay soil | 59186 | Cool temperate, moist | 60300 | High activity clay soil
14800 | BONNEVILLE SUR TOUQUES | Warm temperate, moist | #N/A | 59187 | Warm temperate, moist | 60300 | High activity clay soil
14700 | BONNOEIL | Warm temperate, moist | High activity clay soil | 59188 | Cool temperate, moist | 60310 | High activity clay soil
14420 | BONS TASSILLY | Warm temperate, moist | High activity clay soil | 59189 | Warm temperate, moist | 60320 | High activity clay soil
14210 | BOUGY | Warm temperate, moist | High activity clay soil | 59191 | Cool temperate, moist | 60360 | High activity clay soil
14220 | BOULON | Warm temperate, moist | High activity clay soil | 59192 | Warm temperate, moist | 60360 | High activity clay soil
14430 | BOURGEAUVILLE | Warm temperate, moist | High activity clay soil | 59193 | Warm temperate, moist | 60360 | High activity clay soil
14540 | BOURGUEBUS | Warm temperate, moist | High activity clay soil | 59194 | Warm temperate, moist | 60380 | High activity clay soil
14430 | BRANVILLE | Warm temperate, moist | High activity clay soil | 59195 | Warm temperate, moist | 60380 | High activity clay soil
14260 | BREMOY | Warm temperate, moist | High activity clay soil | 59198 | Warm temperate, moist | 60390 | High activity clay soil
14190 | BRETTEVILLE LE RABET | Warm temperate, moist | High activity clay soil | 59199 | Warm temperate, moist | 60400 | High activity clay soil
14210 | THUE ET MUE | Warm temperate, moist | High activity clay soil | 59200 | Warm temperate, moist | 60400 | High activity clay soil
14250 | THUE ET MUE | Warm temperate, moist | High activity clay soil | 59210 | Warm temperate, moist | 60400 | High activity clay soil
14740 | THUE ET MUE | Warm temperate, moist | High activity clay soil | 59211 | Warm temperate, moist | 60410 | High activity clay soil
14740 | THUE ET MUE | Warm temperate, moist | High activity clay soil | 59212 | Cool temperate, moist | 60420 | High activity clay soil
14740 | THUE ET MUE | Warm temperate, moist | High activity clay soil | 59213 | Warm temperate, moist | 60420 | High activity clay soil
14740 | THUE ET MUE | Warm temperate, moist | High activity clay soil | 59214 | Cool temperate, moist | 60440 | High activity clay soil
14680 | BRETTEVILLE SUR LAIZE | Warm temperate, moist | High activity clay soil | 59215 | Warm temperate, moist | 60440 | High activity clay soil
14760 | BRETTEVILLE SUR ODON | Warm temperate, moist | #N/A | 59216 | Cool temperate, moist | 60460 | High activity clay soil
14130 | LE BREUIL EN AUGE | Warm temperate, moist | High activity clay soil | 59217 | Warm temperate, moist | 60480 | High activity clay soil
14330 | LE BREUIL EN BESSIN | Warm temperate, moist | High activity clay soil | 59218 | Cool temperate, moist | 60480 | High activity clay soil
14130 | LE BREVEDENT | Warm temperate, moist | High activity clay soil | 59220 | Warm temperate, moist | 60490 | High activity clay soil
14860 | BREVILLE LES MONTS | Warm temperate, moist | High activity clay soil | 59221 | Warm temperate, moist | 60490 | High activity clay soil
14710 | BRICQUEVILLE | Warm temperate, moist | High activity clay soil | 59222 | Cool temperate, moist | 60490 | High activity clay soil
14160 | BRUCOURT | Warm temperate, moist | #N/A | 59223 | Warm temperate, moist | 60510 | High activity clay soil
14250 | BUCEELS | Warm temperate, moist | High activity clay soil | 59225 | Cool temperate, moist | 60510 | High activity clay soil
14190 | LE BU SUR ROUVRES | Warm temperate, moist | High activity clay soil | 59226 | Warm temperate, moist | 60510 | High activity clay soil
14390 | CABOURG | Warm temperate, moist | sandy soil | 59227 | Warm temperate, moist | 60520 | High activity clay soil
14000 | CAEN | Warm temperate, moist | High activity clay soil | 59229 | Warm temperate, moist | 60530 | High activity clay soil
14630 | CAGNY | Warm temperate, moist | #N/A | 59233 | Warm temperate, moist | 60540 | High activity clay soil
14240 | CAHAGNES | Warm temperate, moist | High activity clay soil | 59235 | Warm temperate, moist | 60570 | High activity clay soil
14490 | CAHAGNOLLES | Warm temperate, moist | High activity clay soil | 59237 | Warm temperate, moist | 60590 | High activity clay soil
14210 | LA CAINE | Warm temperate, moist | High activity clay soil | 59238 | Cool temperate, moist | 60590 | High activity clay soil
14610 | CAIRON | Warm temperate, moist | High activity clay soil | 59239 | Warm temperate, moist | 60610 | High activity clay soil
14230 | LA CAMBE | Warm temperate, moist | High activity clay soil | 59240 | Warm temperate, moist | 60620 | High activity clay soil
14610 | CAMBES EN PLAINE | Warm temperate, moist | High activity clay soil | 59241 | Cool temperate, moist | 60640 | High activity clay soil
14340 | CAMBREMER | Warm temperate, moist | High activity clay soil | 59242 | Warm temperate, moist | 60650 | High activity clay soil
14340 | CAMBREMER | Warm temperate, moist | High activity clay soil | 59243 | Warm temperate, moist | 60730 | High activity clay soil
14340 | CAMBREMER | Warm temperate, moist | High activity clay soil | 59245 | Cool temperate, moist | 60730 | High activity clay soil
14340 | CAMBREMER | Warm temperate, moist | High activity clay soil | 59246 | Warm temperate, moist | 60790 | High activity clay soil
14340 | CAMBREMER | Warm temperate, moist | High activity clay soil | 59247 | Warm temperate, moist | 60800 | High activity clay soil
14500 | CAMPAGNOLLES | Warm temperate, moist | High activity clay soil | 59249 | Warm temperate, moist | 60800 | High activity clay soil
14490 | CAMPIGNY | Warm temperate, moist | High activity clay soil | 59250 | Warm temperate, moist | 60810 | High activity clay soil
14800 | CANAPVILLE | Warm temperate, moist | #N/A | 59253 | Warm temperate, moist | 60840 | High activity clay soil
14230 | CANCHY | Warm temperate, moist | High activity clay soil | 59254 | Warm temperate, moist | 60850 | High activity clay soil
14370 | CANTELOUP | Warm temperate, moist | High activity clay soil | 59255 | Warm temperate, moist | 60850 | High activity clay soil
14740 | CARCAGNY | Warm temperate, moist | High activity clay soil | 59258 | Cool temperate, moist | 60860 | High activity clay soil
14230 | CARDONVILLE | Warm temperate, moist | High activity clay soil | 59259 | Warm temperate, moist | 60860 | High activity clay soil
14650 | CARPIQUET | Warm temperate, moist | #N/A | 59260 | Warm temperate, moist | 60890 | High activity clay soil
14330 | CARTIGNY L EPINAY | Warm temperate, moist | High activity clay soil | 59261 | Warm temperate, moist | 60950 | High activity clay soil
14490 | CASTILLON | Warm temperate, moist | High activity clay soil | 59262 | Warm temperate, moist | 61100 | High activity clay soil
14140 | CASTILLON EN AUGE | Warm temperate, moist | High activity clay soil | 59263 | Warm temperate, moist | 61100 | High activity clay soil
14240 | CAUMONT SUR AURE | Warm temperate, moist | High activity clay soil | 59265 | Warm temperate, moist | 61110 | High activity clay soil
14240 | CAUMONT SUR AURE | Warm temperate, moist | High activity clay soil | 59271 | Cool temperate, moist | 61120 | High activity clay soil
14240 | CAUMONT SUR AURE | Warm temperate, moist | High activity clay soil | 59272 | Warm temperate, moist | 61120 | High activity clay soil
14240 | CAUMONT SUR AURE | Warm temperate, moist | High activity clay soil | 59273 | Warm temperate, moist | 61140 | High activity clay soil
14190 | CAUVICOURT | Warm temperate, moist | High activity clay soil | 59274 | Warm temperate, moist | 61140 | High activity clay soil
14770 | CAUVILLE | Cool temperate, moist | #N/A | 59277 | Cool temperate, moist | 61150 | High activity clay soil
14290 | CERNAY | Cool temperate, moist | spodic soil | 59278 | Warm temperate, moist | 61150 | High activity clay soil
14270 | CESNY AUX VIGNES | Warm temperate, moist | High activity clay soil | 59279 | Warm temperate, moist | 61150 | High activity clay soil
14220 | CESNY LES SOURCES | Warm temperate, moist | High activity clay soil | 59280 | Warm temperate, moist | 61160 | High activity clay soil
14220 | CESNY LES SOURCES | Warm temperate, moist | High activity clay soil | 59281 | Cool temperate, moist | 61160 | High activity clay soil
14220 | CESNY LES SOURCES | Warm temperate, moist | High activity clay soil | 59283 | Warm temperate, moist | 61160 | High activity clay soil
14220 | CESNY LES SOURCES | Warm temperate, moist | High activity clay soil | 59284 | Warm temperate, moist | 61170 | High activity clay soil
14220 | CESNY LES SOURCES | Warm temperate, moist | High activity clay soil | 59285 | Warm temperate, moist | 61200 | High activity clay soil
14250 | CHOUAIN | Warm temperate, moist | High activity clay soil | 59286 | Warm temperate, moist | 61200 | High activity clay soil
14680 | CINTHEAUX | Warm temperate, moist | High activity clay soil | 59287 | Warm temperate, moist | 61210 | High activity clay soil
14130 | CLARBEC | Warm temperate, moist | High activity clay soil | 59288 | Cool temperate, moist | 61210 | High activity clay soil
14570 | CLECY | Warm temperate, moist | #N/A | 59290 | Warm temperate, moist | 61210 | High activity clay soil
14370 | CLEVILLE | Warm temperate, moist | High activity clay soil | 59292 | Cool temperate, moist | 61210 | High activity clay soil
14710 | COLLEVILLE SUR MER | Warm temperate, moist | High activity clay soil | 59293 | Warm temperate, moist | 61210 | High activity clay soil
14880 | COLLEVILLE MONTGOMERY | Warm temperate, moist | High activity clay soil | 59295 | Warm temperate, moist | 61220 | High activity clay soil
14460 | COLOMBELLES | Warm temperate, moist | High activity clay soil | 59296 | Warm temperate, moist | 61220 | High activity clay soil
14710 | COLOMBIERES | Warm temperate, moist | High activity clay soil | 59297 | Cool temperate, moist | 61220 | High activity clay soil
14480 | COLOMBIERS SUR SEULLES | Warm temperate, moist | High activity clay soil | 59350 | Warm temperate, moist | 61230 | High activity clay soil
14220 | COMBRAY | Warm temperate, moist | High activity clay soil | 59370 | Warm temperate, moist | 61230 | High activity clay soil
14520 | COMMES | Warm temperate, moist | #N/A | 59390 | Warm temperate, moist | 61240 | High activity clay soil
14270 | CONDE SUR IFS | Warm temperate, moist | High activity clay soil | 59410 | Warm temperate, moist | 61240 | High activity clay soil
14110 | CONDE EN NORMANDIE | Warm temperate, moist | High activity clay soil | 59430 | Warm temperate, moist | 61250 | High activity clay soil
14110 | CONDE EN NORMANDIE | Warm temperate, moist | High activity clay soil | 59460 | Cool temperate, moist | 61250 | High activity clay soil
14110 | CONDE EN NORMANDIE | Warm temperate, moist | High activity clay soil | 59480 | Warm temperate, moist | 61260 | High activity clay soil
14770 | CONDE EN NORMANDIE | Cool temperate, moist | #N/A | 59492 | Warm temperate, moist | 61320 | High activity clay soil
14770 | CONDE EN NORMANDIE | Cool temperate, moist | #N/A | 59493 | Warm temperate, moist | 61320 | High activity clay soil
14770 | CONDE EN NORMANDIE | Cool temperate, moist | #N/A | 59500 | Warm temperate, moist | 61320 | High activity clay soil
14400 | CONDE SUR SEULLES | Warm temperate, moist | sandy soil | 59510 | Warm temperate, moist | 61320 | High activity clay soil
14130 | COQUAINVILLIERS | Warm temperate, moist | High activity clay soil | 59520 | Warm temperate, moist | 61330 | High activity clay soil
14100 | CORDEBUGLE | Warm temperate, moist | High activity clay soil | 59551 | Warm temperate, moist | 61340 | High activity clay soil
14700 | CORDEY | Warm temperate, moist | High activity clay soil | 59552 | Warm temperate, moist | 61350 | High activity clay soil
14123 | CORMELLES LE ROYAL | Warm temperate, moist | #N/A | 59554 | Cool temperate, moist | 61360 | High activity clay soil
14240 | CORMOLAIN | Warm temperate, moist | High activity clay soil | 59560 | Warm temperate, moist | 61360 | High activity clay soil
14690 | COSSESSEVILLE | Warm temperate, moist | #N/A | 59580 | Warm temperate, moist | 61360 | High activity clay soil
14400 | COTTUN | Warm temperate, moist | sandy soil | 59590 | Warm temperate, moist | 61390 | High activity clay soil
14170 | COURCY | Warm temperate, moist | High activity clay soil | 59620 | Cool temperate, moist | 61390 | High activity clay soil
14470 | COURSEULLES SUR MER | Warm temperate, moist | #N/A | 59640 | Warm temperate, moist | 61400 | High activity clay soil
14100 | COURTONNE LA MEURDRAC | Warm temperate, moist | High activity clay soil | 59650 | Warm temperate, moist | 61400 | High activity clay soil
14290 | COURTONNE LES DEUX EGLISES | Cool temperate, moist | spodic soil | 59680 | Cool temperate, moist | 61410 | High activity clay soil
14290 | COURTONNE LES DEUX EGLISES | Cool temperate, moist | spodic soil | 59700 | Warm temperate, moist | 61420 | High activity clay soil
14260 | COURVAUDON | Warm temperate, moist | High activity clay soil | 59720 | Cool temperate, moist | 61440 | High activity clay soil
14480 | CREPON | Warm temperate, moist | High activity clay soil | 59750 | Cool temperate, moist | 61500 | High activity clay soil
14440 | CRESSERONS | Warm temperate, moist | High activity clay soil | 59770 | Warm temperate, moist | 61500 | High activity clay soil
14430 | CRESSEVEUILLE | Warm temperate, moist | High activity clay soil | 59790 | Warm temperate, moist | 61500 | High activity clay soil
14480 | CREULLY SUR SEULLES | Warm temperate, moist | High activity clay soil | 59800 | Warm temperate, moist | 61500 | High activity clay soil
14480 | CREULLY SUR SEULLES | Warm temperate, moist | High activity clay soil | 59810 | Warm temperate, moist | 61500 | High activity clay soil
14480 | CREULLY SUR SEULLES | Warm temperate, moist | High activity clay soil | 59820 | Warm temperate, moist | 61560 | High activity clay soil
14113 | CRICQUEBOEUF | Warm temperate, moist | #N/A | 59840 | Warm temperate, moist | 61560 | High activity clay soil
14430 | CRICQUEVILLE EN AUGE | Warm temperate, moist | High activity clay soil | 59850 | Warm temperate, moist | 61570 | High activity clay soil
14450 | CRICQUEVILLE EN BESSIN | Warm temperate, moist | #N/A | 59860 | Warm temperate, moist | 61570 | High activity clay soil
14250 | CRISTOT | Warm temperate, moist | High activity clay soil | 59870 | Warm temperate, moist | 61570 | High activity clay soil
14620 | CROCY | Warm temperate, moist | High activity clay soil | 59880 | Warm temperate, moist | 61570 | High activity clay soil
14220 | CROISILLES | Warm temperate, moist | High activity clay soil | 59890 | Warm temperate, moist | 61600 | High activity clay soil
14400 | CROUAY | Warm temperate, moist | sandy soil | 59910 | Warm temperate, moist | 61600 | High activity clay soil
14220 | CULEY LE PATRY | Warm temperate, moist | High activity clay soil | 59920 | Warm temperate, moist | 61700 | High activity clay soil
14400 | CUSSY | Warm temperate, moist | sandy soil | 59930 | Warm temperate, moist | 61700 | High activity clay soil
14840 | CUVERVILLE | Warm temperate, moist | #N/A | 59940 | Warm temperate, moist | 61700 | High activity clay soil
14620 | DAMBLAINVILLE | Warm temperate, moist | High activity clay soil | 59950 | Warm temperate, moist | 61700 | High activity clay soil
14430 | DANESTAL | Warm temperate, moist | High activity clay soil | 59960 | Warm temperate, moist | 61800 | High activity clay soil
14800 | DEAUVILLE | Warm temperate, moist | #N/A | 59970 | Warm temperate, moist | 61800 | High activity clay soil
14840 | DEMOUVILLE | Warm temperate, moist | #N/A | 59980 | Cool temperate, moist | 61800 | High activity clay soil
14690 | LE DETROIT | Warm temperate, moist | #N/A | 59990 | Warm temperate, moist | 62000 | High activity clay soil
14230 | DEUX JUMEAUX | Warm temperate, moist | High activity clay soil | 60100 | Warm temperate, dry | 62100 | High activity clay soil
14160 | DIVES SUR MER | Warm temperate, moist | #N/A | 60112 | Warm temperate, moist | 62111 | High activity clay soil
14220 | DONNAY | Warm temperate, moist | High activity clay soil | 60113 | Warm temperate, dry | 62118 | High activity clay soil
14430 | DOUVILLE EN AUGE | Warm temperate, moist | High activity clay soil | 60123 | Warm temperate, dry | 62118 | High activity clay soil
14440 | DOUVRES LA DELIVRANDE | Warm temperate, moist | High activity clay soil | 60128 | Warm temperate, dry | 62120 | High activity clay soil
14440 | DOUVRES LA DELIVRANDE | Warm temperate, moist | High activity clay soil | 60140 | Warm temperate, dry | 62120 | High activity clay soil
14430 | DOZULE | Warm temperate, moist | High activity clay soil | 60141 | Warm temperate, dry | 62121 | High activity clay soil
14130 | DRUBEC | Warm temperate, moist | High activity clay soil | 60149 | Warm temperate, dry | 62123 | High activity clay soil
14340 | BEAUFOUR DRUVAL | Warm temperate, moist | High activity clay soil | 60153 | Warm temperate, dry | 62123 | High activity clay soil
14340 | BEAUFOUR DRUVAL | Warm temperate, moist | High activity clay soil | 60155 | Warm temperate, moist | 62124 | High activity clay soil
14340 | BEAUFOUR DRUVAL | Warm temperate, moist | High activity clay soil | 60160 | Warm temperate, dry | 62127 | High activity clay soil
14250 | DUCY STE MARGUERITE | Warm temperate, moist | High activity clay soil | 60162 | Warm temperate, dry | 62128 | High activity clay soil
14250 | ELLON | Warm temperate, moist | High activity clay soil | 60173 | Warm temperate, moist | 62129 | High activity clay soil
14630 | EMIEVILLE | Warm temperate, moist | #N/A | 60175 | Warm temperate, dry | 62130 | High activity clay soil
14800 | ENGLESQUEVILLE EN AUGE | Warm temperate, moist | #N/A | 60180 | Warm temperate, dry | 62130 | High activity clay soil
14710 | ENGLESQUEVILLE LA PERCEE | Warm temperate, moist | High activity clay soil | 60230 | Warm temperate, dry | 62130 | High activity clay soil
14170 | EPANEY | Warm temperate, moist | High activity clay soil | 60260 | Warm temperate, dry | 62134 | High activity clay soil
14310 | EPINAY SUR ODON | Warm temperate, moist | High activity clay soil | 60280 | Warm temperate, dry | 62134 | High activity clay soil
14610 | EPRON | Warm temperate, moist | High activity clay soil | 60330 | Warm temperate, dry | 62136 | High activity clay soil
14600 | EQUEMAUVILLE | Warm temperate, moist | High activity clay soil | 60340 | Warm temperate, dry | 62138 | High activity clay soil
14700 | ERAINES | Warm temperate, moist | High activity clay soil | 60370 | Warm temperate, dry | 62140 | High activity clay soil
14270 | ERNES | Warm temperate, moist | High activity clay soil | 60430 | Warm temperate, dry | 62140 | High activity clay soil
14850 | ESCOVILLE | Warm temperate, moist | #N/A | 60500 | Warm temperate, dry | 62140 | High activity clay soil
14220 | ESPINS | Warm temperate, moist | High activity clay soil | 60560 | Warm temperate, dry | 62144 | High activity clay soil
14210 | ESQUAY NOTRE DAME | Warm temperate, moist | High activity clay soil | 60580 | Warm temperate, dry | 62147 | High activity clay soil
14400 | ESQUAY SUR SEULLES | Warm temperate, moist | sandy soil | 60600 | Warm temperate, dry | 62150 | High activity clay soil
14220 | ESSON | Warm temperate, moist | High activity clay soil | 60660 | Warm temperate, dry | 62151 | High activity clay soil
14190 | ESTREES LA CAMPAGNE | Warm temperate, moist | High activity clay soil | 60680 | Warm temperate, dry | 62152 | High activity clay soil
14930 | ETERVILLE | Warm temperate, moist | #N/A | 60690 | Cool temperate, moist | 62155 | High activity clay soil
14400 | ETREHAM | Warm temperate, moist | sandy soil | 60710 | Warm temperate, dry | 62158 | High activity clay soil
14210 | EVRECY | Warm temperate, moist | High activity clay soil | 60740 | Warm temperate, dry | 62160 | High activity clay soil
14700 | FALAISE | Warm temperate, moist | High activity clay soil | 60820 | Warm temperate, dry | 62170 | High activity clay soil
14100 | FAUGUERNON | Warm temperate, moist | High activity clay soil | 60870 | Warm temperate, dry | 62170 | High activity clay soil
14130 | LE FAULQ | Warm temperate, moist | High activity clay soil | 60880 | Warm temperate, dry | 62170 | High activity clay soil
14320 | FEUGUEROLLES BULLY | Warm temperate, moist | High activity clay soil | 60930 | Warm temperate, dry | 62173 | High activity clay soil
14320 | FEUGUEROLLES BULLY | Warm temperate, moist | High activity clay soil | 60940 | Warm temperate, dry | 62175 | High activity clay soil
14130 | FIERVILLE LES PARCS | Warm temperate, moist | High activity clay soil | 60960 | Cool temperate, moist | 62179 | High activity clay soil
14100 | FIRFOL | Warm temperate, moist | High activity clay soil | 61000 | Warm temperate, moist | 62182 | High activity clay soil
14123 | FLEURY SUR ORNE | Warm temperate, moist | #N/A | 61310 | Cool temperate, moist | 62190 | High activity clay soil
14710 | LA FOLIE | Warm temperate, moist | High activity clay soil | 61430 | Cool temperate, moist | 62223 | High activity clay soil
14290 | LA FOLLETIERE ABENON | Cool temperate, moist | spodic soil | 61450 | Warm temperate, moist | 62232 | High activity clay soil
14790 | FONTAINE ETOUPEFOUR | Warm temperate, moist | High activity clay soil | 61490 | Cool temperate, moist | 62240 | High activity clay soil
14610 | FONTAINE HENRY | Warm temperate, moist | High activity clay soil | 61790 | Warm temperate, moist | 62240 | High activity clay soil
14190 | FONTAINE LE PIN | Warm temperate, moist | High activity clay soil | 62110 | Warm temperate, moist | 62240 | High activity clay soil
14320 | FONTENAY LE MARMION | Warm temperate, moist | High activity clay soil | 62112 | Warm temperate, moist | 62250 | High activity clay soil
14250 | FONTENAY LE PESNEL | Warm temperate, moist | High activity clay soil | 62113 | Warm temperate, moist | 62270 | High activity clay soil
14340 | FORMENTIN | Warm temperate, moist | High activity clay soil | 62114 | Warm temperate, moist | 62270 | High activity clay soil
14710 | FORMIGNY LA BATAILLE | Warm temperate, moist | High activity clay soil | 62116 | Cool temperate, moist | 62270 | High activity clay soil
14710 | FORMIGNY LA BATAILLE | Warm temperate, moist | High activity clay soil | 62117 | Warm temperate, moist | 62280 | High activity clay soil
14710 | FORMIGNY LA BATAILLE | Warm temperate, moist | High activity clay soil | 62119 | Warm temperate, moist | 62310 | High activity clay soil
14710 | FORMIGNY LA BATAILLE | Warm temperate, moist | High activity clay soil | 62122 | Warm temperate, moist | 62310 | High activity clay soil
14240 | FOULOGNES | Warm temperate, moist | High activity clay soil | 62126 | Warm temperate, dry | 62310 | High activity clay soil
14620 | FOURCHES | Warm temperate, moist | High activity clay soil | 62131 | Warm temperate, moist | 62310 | High activity clay soil
14700 | FOURNEAUX LE VAL | Warm temperate, moist | High activity clay soil | 62132 | Warm temperate, dry | 62330 | High activity clay soil
14340 | LE FOURNET | Warm temperate, moist | High activity clay soil | 62137 | Warm temperate, dry | 62340 | High activity clay soil
14600 | FOURNEVILLE | Warm temperate, moist | High activity clay soil | 62141 | Warm temperate, moist | 62340 | High activity clay soil
14630 | FRENOUVILLE | Warm temperate, moist | #N/A | 62142 | Warm temperate, dry | 62350 | High activity clay soil
14480 | LE FRESNE CAMILLY | Warm temperate, moist | High activity clay soil | 62143 | Warm temperate, moist | 62360 | High activity clay soil
14700 | FRESNE LA MERE | Warm temperate, moist | High activity clay soil | 62145 | Warm temperate, moist | 62370 | High activity clay soil
14680 | FRESNEY LE PUCEUX | Warm temperate, moist | High activity clay soil | 62149 | Warm temperate, moist | 62370 | High activity clay soil
14220 | FRESNEY LE VIEUX | Warm temperate, moist | High activity clay soil | 62153 | Cool temperate, moist | 62370 | High activity clay soil
14590 | FUMICHON | Warm temperate, moist | High activity clay soil | 62156 | Warm temperate, moist | 62370 | High activity clay soil
14210 | GAVRUS | Warm temperate, moist | High activity clay soil | 62157 | Warm temperate, moist | 62380 | High activity clay soil
14230 | GEFOSSE FONTENAY | Warm temperate, moist | High activity clay soil | 62159 | Cool temperate, moist | 62380 | High activity clay soil
14600 | GENNEVILLE | Warm temperate, moist | High activity clay soil | 62161 | Cool temperate, moist | 62390 | High activity clay soil
14430 | GERROTS | Warm temperate, moist | High activity clay soil | 62162 | Warm temperate, moist | 62450 | High activity clay soil
14730 | GIBERVILLE | Warm temperate, moist | #N/A | 62164 | Warm temperate, dry | 62490 | High activity clay soil
14950 | GLANVILLE | Warm temperate, moist | High activity clay soil | 62172 | Warm temperate, moist | 62490 | High activity clay soil
14100 | GLOS | Warm temperate, moist | High activity clay soil | 62176 | Warm temperate, moist | 62550 | High activity clay soil
14600 | GONNEVILLE SUR HONFLEUR | Warm temperate, moist | High activity clay soil | 62185 | Warm temperate, dry | 62560 | High activity clay soil
14510 | GONNEVILLE SUR MER | Warm temperate, moist | sandy soil | 62187 | Warm temperate, moist | 62560 | High activity clay soil
14810 | GONNEVILLE EN AUGE | Warm temperate, moist | #N/A | 62196 | Warm temperate, moist | 62560 | High activity clay soil
14430 | GOUSTRANVILLE | Warm temperate, moist | High activity clay soil | 62199 | Warm temperate, moist | 62570 | High activity clay soil
14680 | GOUVIX | Warm temperate, moist | High activity clay soil | 62200 | Warm temperate, dry | 62575 | High activity clay soil
14190 | GRAINVILLE LANGANNERIE | Warm temperate, moist | High activity clay soil | 62210 | Warm temperate, moist | 62580 | High activity clay soil
14210 | GRAINVILLE SUR ODON | Warm temperate, moist | High activity clay soil | 62215 | Warm temperate, dry | 62580 | High activity clay soil
14450 | GRANDCAMP MAISY | Warm temperate, moist | #N/A | 62217 | Cool temperate, moist | 62610 | High activity clay soil
14450 | GRANDCAMP MAISY | Warm temperate, moist | #N/A | 62218 | Warm temperate, moist | 62620 | High activity clay soil
14160 | GRANGUES | Warm temperate, moist | #N/A | 62219 | Warm temperate, moist | 62630 | High activity clay soil
14470 | GRAYE SUR MER | Warm temperate, moist | #N/A | 62220 | Warm temperate, moist | 62630 | High activity clay soil
14540 | GRENTHEVILLE | Warm temperate, moist | High activity clay soil | 62221 | Warm temperate, moist | 62650 | High activity clay soil
14220 | GRIMBOSQ | Warm temperate, moist | High activity clay soil | 62224 | Warm temperate, dry | 62650 | High activity clay soil
14400 | GUERON | Warm temperate, moist | sandy soil | 62230 | Warm temperate, dry | 62650 | High activity clay soil
14880 | HERMANVILLE SUR MER | Warm temperate, moist | High activity clay soil | 62231 | Warm temperate, dry | 62650 | High activity clay soil
14100 | HERMIVAL LES VAUX | Warm temperate, moist | High activity clay soil | 62260 | Warm temperate, moist | 62660 | High activity clay soil
14200 | HEROUVILLE ST CLAIR | Warm temperate, moist | #N/A | 62290 | Warm temperate, moist | 62690 | High activity clay soil
14850 | HEROUVILLETTE | Warm temperate, moist | #N/A | 62300 | Warm temperate, moist | 62690 | High activity clay soil
14430 | HEULAND | Warm temperate, moist | High activity clay soil | 62320 | Warm temperate, moist | 62710 | High activity clay soil
14700 | LA HOGUETTE | Warm temperate, moist | High activity clay soil | 62400 | Warm temperate, moist | 62720 | High activity clay soil
14600 | HONFLEUR | Warm temperate, moist | High activity clay soil | 62410 | Warm temperate, moist | 62730 | High activity clay soil
14600 | HONFLEUR | Warm temperate, moist | High activity clay soil | 62420 | Warm temperate, moist | 62750 | High activity clay soil
14100 | L HOTELLERIE | Warm temperate, moist | High activity clay soil | 62430 | Warm temperate, moist | 62760 | High activity clay soil
14430 | HOTOT EN AUGE | Warm temperate, moist | High activity clay soil | 62440 | Warm temperate, moist | 62770 | High activity clay soil
14430 | HOTOT EN AUGE | Warm temperate, moist | High activity clay soil | 62460 | Cool temperate, moist | 62810 | High activity clay soil
14430 | HOTOT EN AUGE | Warm temperate, moist | High activity clay soil | 62470 | Warm temperate, moist | 62810 | High activity clay soil
14250 | HOTTOT LES BAGUES | Warm temperate, moist | High activity clay soil | 62480 | Warm temperate, dry | 62830 | High activity clay soil
14340 | LA HOUBLONNIERE | Warm temperate, moist | High activity clay soil | 62500 | Warm temperate, moist | 62830 | High activity clay soil
14510 | HOULGATE | Warm temperate, moist | sandy soil | 62510 | Warm temperate, moist | 62840 | High activity clay soil
14123 | IFS | Warm temperate, moist | #N/A | 62520 | Warm temperate, dry | 62850 | High activity clay soil
14230 | ISIGNY SUR MER | Warm temperate, moist | High activity clay soil | 62530 | Warm temperate, moist | 62850 | High activity clay soil
14230 | ISIGNY SUR MER | Warm temperate, moist | High activity clay soil | 62540 | Warm temperate, moist | 62860 | High activity clay soil
14230 | ISIGNY SUR MER | Warm temperate, moist | High activity clay soil | 62590 | Warm temperate, moist | 62860 | High activity clay soil
14230 | ISIGNY SUR MER | Warm temperate, moist | High activity clay soil | 62600 | Warm temperate, dry | 62880 | High activity clay soil
14330 | ISIGNY SUR MER | Warm temperate, moist | High activity clay soil | 62640 | Warm temperate, moist | 62890 | High activity clay soil
14690 | LES ISLES BARDEL | Warm temperate, moist | #N/A | 62670 | Warm temperate, moist | 62910 | High activity clay soil
14670 | JANVILLE | Warm temperate, moist | #N/A | 62680 | Warm temperate, moist | 62910 | High activity clay soil
14170 | JORT | Warm temperate, moist | High activity clay soil | 62700 | Warm temperate, moist | 62920 | High activity clay soil
14250 | JUAYE MONDAYE | Warm temperate, moist | High activity clay soil | 62740 | Warm temperate, moist | 62930 | High activity clay soil
14260 | DIALAN SUR CHAINE | Warm temperate, moist | High activity clay soil | 62780 | Warm temperate, dry | 62960 | High activity clay soil
14260 | DIALAN SUR CHAINE | Warm temperate, moist | High activity clay soil | 62790 | Warm temperate, moist | 62990 | High activity clay soil
14250 | JUVIGNY SUR SEULLES | Warm temperate, moist | High activity clay soil | 62800 | Warm temperate, moist | 63000 | High activity clay soil
14320 | LAIZE CLINCHAMPS | Warm temperate, moist | High activity clay soil | 62820 | Warm temperate, moist | 63114 | High activity clay soil
14320 | LAIZE CLINCHAMPS | Warm temperate, moist | High activity clay soil | 62940 | Warm temperate, moist | 63120 | High activity clay soil
14380 | LANDELLES ET COUPIGNY | Warm temperate, moist | High activity clay soil | 62950 | Warm temperate, moist | 63120 | High activity clay soil
14380 | LANDELLES ET COUPIGNY | Warm temperate, moist | High activity clay soil | 62970 | Warm temperate, moist | 63122 | High activity clay soil
14310 | LANDES SUR AJON | Warm temperate, moist | High activity clay soil | 62980 | Warm temperate, moist | 63160 | High activity clay soil
14830 | LANGRUNE SUR MER | Warm temperate, moist | #N/A | 63100 | Warm temperate, dry | 63160 | High activity clay soil
14480 | PONTS SUR SEULLES | Warm temperate, moist | High activity clay soil | 63110 | Warm temperate, dry | 63200 | High activity clay soil
14480 | PONTS SUR SEULLES | Warm temperate, moist | High activity clay soil | 63111 | Warm temperate, dry | 63210 | High activity clay soil
14480 | PONTS SUR SEULLES | Warm temperate, moist | High activity clay soil | 63112 | Warm temperate, dry | 63220 | High activity clay soil
14770 | TERRES DE DRUANCE | Cool temperate, moist | #N/A | 63115 | Warm temperate, dry | 63220 | High activity clay soil
14770 | TERRES DE DRUANCE | Cool temperate, moist | #N/A | 63116 | Warm temperate, dry | 63230 | High activity clay soil
14770 | TERRES DE DRUANCE | Cool temperate, moist | #N/A | 63117 | Warm temperate, dry | 63230 | High activity clay soil
14340 | LEAUPARTIE | Warm temperate, moist | High activity clay soil | 63118 | Warm temperate, dry | 63250 | High activity clay soil
14700 | LEFFARD | Warm temperate, moist | High activity clay soil | 63119 | Warm temperate, dry | 63260 | High activity clay soil
14140 | LESSARD ET LE CHENE | Warm temperate, moist | High activity clay soil | 63130 | Cool temperate, moist | 63260 | High activity clay soil
14250 | LINGEVRES | Warm temperate, moist | High activity clay soil | 63140 | Warm temperate, dry | 63260 | High activity clay soil
14780 | LION SUR MER | Warm temperate, moist | #N/A | 63150 | Cool temperate, moist | 63270 | High activity clay soil
14100 | LISIEUX | Warm temperate, moist | High activity clay soil | 63170 | Warm temperate, dry | 63290 | High activity clay soil
14330 | LISON | Warm temperate, moist | High activity clay soil | 63240 | Cool temperate, moist | 63300 | High activity clay soil
14140 | LISORES | Warm temperate, moist | High activity clay soil | 63360 | Warm temperate, dry | 63300 | High activity clay soil
14490 | LITTEAU | Warm temperate, moist | High activity clay soil | 63370 | Warm temperate, dry | 63310 | High activity clay soil
14330 | LE MOLAY LITTRY | Warm temperate, moist | High activity clay soil | 63400 | Cool temperate, moist | 63310 | High activity clay soil
14330 | LE MOLAY LITTRY | Warm temperate, moist | High activity clay soil | 63510 | Warm temperate, dry | 63310 | High activity clay soil
14140 | LIVAROT PAYS D AUGE | Warm temperate, moist | High activity clay soil | 63540 | Warm temperate, dry | 63320 | High activity clay soil
14140 | LIVAROT PAYS D AUGE | Warm temperate, moist | High activity clay soil | 63800 | Warm temperate, dry | 63330 | High activity clay soil
14140 | LIVAROT PAYS D AUGE | Warm temperate, moist | High activity clay soil | 63850 | Cool temperate, moist | 63330 | High activity clay soil
14140 | LIVAROT PAYS D AUGE | Warm temperate, moist | High activity clay soil | 63870 | Cool temperate, moist | 63340 | High activity clay soil
14140 | LIVAROT PAYS D AUGE | Warm temperate, moist | High activity clay soil | 63880 | Cool temperate, moist | 63340 | High activity clay soil
14140 | LIVAROT PAYS D AUGE | Warm temperate, moist | High activity clay soil | 63890 | Cool temperate, moist | 63350 | High activity clay soil
14140 | LIVAROT PAYS D AUGE | Warm temperate, moist | High activity clay soil | 63960 | Warm temperate, dry | 63380 | High activity clay soil
14140 | LIVAROT PAYS D AUGE | Warm temperate, moist | High activity clay soil | 63990 | Cool temperate, moist | 63380 | High activity clay soil
14140 | LIVAROT PAYS D AUGE | Warm temperate, moist | High activity clay soil | 64000 | Warm temperate, moist | 63390 | High activity clay soil
14140 | LIVAROT PAYS D AUGE | Warm temperate, moist | High activity clay soil | 64100 | Warm temperate, moist | 63390 | High activity clay soil
14140 | LIVAROT PAYS D AUGE | Warm temperate, moist | High activity clay soil | 64140 | Warm temperate, moist | 63390 | High activity clay soil
14140 | LIVAROT PAYS D AUGE | Warm temperate, moist | High activity clay soil | 64200 | Warm temperate, moist | 63410 | High activity clay soil
14140 | LIVAROT PAYS D AUGE | Warm temperate, moist | High activity clay soil | 64210 | Warm temperate, moist | 63420 | High activity clay soil
14140 | LIVAROT PAYS D AUGE | Warm temperate, moist | High activity clay soil | 64340 | Warm temperate, moist | 63420 | High activity clay soil
14140 | LIVAROT PAYS D AUGE | Warm temperate, moist | High activity clay soil | 64510 | Warm temperate, moist | 63430 | High activity clay soil
14140 | LIVAROT PAYS D AUGE | Warm temperate, moist | High activity clay soil | 64600 | Warm temperate, moist | 63440 | High activity clay soil
14140 | LIVAROT PAYS D AUGE | Warm temperate, moist | High activity clay soil | 64680 | Warm temperate, moist | 63440 | High activity clay soil
14140 | LIVAROT PAYS D AUGE | Warm temperate, moist | High activity clay soil | 64700 | Warm temperate, moist | 63450 | High activity clay soil
14290 | LIVAROT PAYS D AUGE | Cool temperate, moist | spodic soil | 65000 | Warm temperate, moist | 63460 | High activity clay soil
14290 | LIVAROT PAYS D AUGE | Cool temperate, moist | spodic soil | 65260 | Cool temperate, moist | 63460 | High activity clay soil
14290 | LIVAROT PAYS D AUGE | Cool temperate, moist | spodic soil | 65270 | Warm temperate, moist | 63480 | High activity clay soil
14290 | LIVAROT PAYS D AUGE | Cool temperate, moist | spodic soil | 65310 | Warm temperate, moist | 63480 | High activity clay soil
14240 | LES LOGES | Warm temperate, moist | High activity clay soil | 65360 | Warm temperate, moist | 63490 | High activity clay soil
14700 | LES LOGES SAULCES | Warm temperate, moist | High activity clay soil | 65390 | Warm temperate, moist | 63490 | High activity clay soil
14400 | LONGUES SUR MER | Warm temperate, moist | sandy soil | 65420 | Warm temperate, moist | 63490 | High activity clay soil
14230 | LONGUEVILLE | Warm temperate, moist | High activity clay soil | 65430 | Warm temperate, moist | 63500 | High activity clay soil
14310 | LONGVILLERS | Warm temperate, moist | High activity clay soil | 65440 | Cool temperate, moist | 63500 | High activity clay soil
14250 | LOUCELLES | Warm temperate, moist | High activity clay soil | 65460 | Warm temperate, moist | 63500 | High activity clay soil
14170 | LOUVAGNY | Warm temperate, moist | High activity clay soil | 65510 | Cool temperate, moist | 63520 | High activity clay soil
14111 | LOUVIGNY | Warm temperate, moist | #N/A | 65560 | Cool temperate, moist | 63530 | High activity clay soil
14530 | LUC SUR MER | Warm temperate, moist | #N/A | 65600 | Warm temperate, moist | 63550 | High activity clay soil
14400 | MAGNY EN BESSIN | Warm temperate, moist | sandy soil | 65660 | Warm temperate, moist | 63560 | High activity clay soil
14310 | MAISONCELLES PELVEY | Warm temperate, moist | High activity clay soil | 66100 | Warm temperate, dry | 63560 | High activity clay soil
14210 | MAISONCELLES SUR AJON | Warm temperate, moist | High activity clay soil | 66120 | Cool temperate, moist | 63570 | High activity clay soil
14400 | MAISONS | Warm temperate, moist | sandy soil | 66140 | Warm temperate, dry | 63570 | High activity clay soil
14210 | MAIZET | Warm temperate, moist | High activity clay soil | 66160 | Warm temperate, dry | 63580 | High activity clay soil
14190 | MAIZIERES | Warm temperate, moist | High activity clay soil | 66180 | Warm temperate, dry | 63630 | High activity clay soil
14930 | MALTOT | Warm temperate, moist | #N/A | 66190 | Warm temperate, dry | 63640 | High activity clay soil
14710 | MANDEVILLE EN BESSIN | Warm temperate, moist | High activity clay soil | 66240 | Warm temperate, dry | 63650 | High activity clay soil
14340 | MANERBE | Warm temperate, moist | High activity clay soil | 66250 | Warm temperate, dry | 63660 | High activity clay soil
14130 | MANNEVILLE LA PIPARD | Warm temperate, moist | High activity clay soil | 66270 | Warm temperate, dry | 63670 | High activity clay soil
14400 | LE MANOIR | Warm temperate, moist | sandy soil | 66280 | Warm temperate, dry | 63700 | High activity clay soil
14117 | MANVIEUX | Warm temperate, moist | #N/A | 66290 | Warm temperate, dry | 63710 | High activity clay soil
14620 | LE MARAIS LA CHAPELLE | Warm temperate, moist | High activity clay soil | 66310 | Warm temperate, dry | 63720 | High activity clay soil
14100 | MAROLLES | Warm temperate, moist | High activity clay soil | 66330 | Warm temperate, dry | 63730 | High activity clay soil
14220 | MARTAINVILLE | Warm temperate, moist | High activity clay soil | 66350 | Warm temperate, dry | 63730 | High activity clay soil
14700 | MARTIGNY SUR L ANTE | Warm temperate, moist | High activity clay soil | 66380 | Warm temperate, dry | 63770 | High activity clay soil
14480 | MOULINS EN BESSIN | Warm temperate, moist | High activity clay soil | 66390 | Warm temperate, dry | 63780 | High activity clay soil
14480 | MOULINS EN BESSIN | Warm temperate, moist | High activity clay soil | 66410 | Warm temperate, dry | 63830 | High activity clay soil
14480 | MOULINS EN BESSIN | Warm temperate, moist | High activity clay soil | 66420 | Warm temperate, dry | 63840 | High activity clay soil
14740 | MOULINS EN BESSIN | Warm temperate, moist | High activity clay soil | 66430 | Warm temperate, dry | 63840 | High activity clay soil
14920 | MATHIEU | Warm temperate, moist | #N/A | 66440 | Warm temperate, dry | 63910 | High activity clay soil
14320 | MAY SUR ORNE | Warm temperate, moist | High activity clay soil | 66460 | Warm temperate, dry | 63920 | High activity clay soil
14810 | MERVILLE FRANCEVILLE PLAGE | Warm temperate, moist | #N/A | 66470 | Warm temperate, dry | 63930 | High activity clay soil
14370 | MERY BISSIERES EN AUGE | Warm temperate, moist | High activity clay soil | 66530 | Warm temperate, dry | 63940 | High activity clay soil
14370 | MERY BISSIERES EN AUGE | Warm temperate, moist | High activity clay soil | 66540 | Warm temperate, dry | 64110 | High activity clay soil
14220 | MESLAY | Warm temperate, moist | High activity clay soil | 66550 | Warm temperate, dry | 64110 | High activity clay soil
14260 | LE MESNIL AU GRAIN | Warm temperate, moist | High activity clay soil | 66560 | Warm temperate, dry | 64120 | High activity clay soil
14100 | LE MESNIL EUDES | Warm temperate, moist | High activity clay soil | 66570 | Warm temperate, dry | 64120 | High activity clay soil
14100 | LE MESNIL GUILLAUME | Warm temperate, moist | High activity clay soil | 66610 | Warm temperate, dry | 64120 | High activity clay soil
14380 | LE MESNIL ROBERT | Warm temperate, moist | High activity clay soil | 66620 | Warm temperate, dry | 64120 | High activity clay soil
14140 | LE MESNIL SIMON | Warm temperate, moist | High activity clay soil | 66660 | Warm temperate, dry | 64120 | High activity clay soil
14130 | LE MESNIL SUR BLANGY | Warm temperate, moist | High activity clay soil | 66670 | Warm temperate, dry | 64120 | High activity clay soil
14690 | LE MESNIL VILLEMENT | Warm temperate, moist | #N/A | 66680 | Warm temperate, dry | 64122 | High activity clay soil
14960 | MEUVAINES | Warm temperate, moist | #N/A | 66750 | Warm temperate, dry | 64130 | High activity clay soil
14140 | MEZIDON VALLEE D AUGE | Warm temperate, moist | High activity clay soil | 67100 | Warm temperate, dry | 64130 | High activity clay soil
14140 | MEZIDON VALLEE D AUGE | Warm temperate, moist | High activity clay soil | 67112 | Warm temperate, dry | 64130 | High activity clay soil
14140 | MEZIDON VALLEE D AUGE | Warm temperate, moist | High activity clay soil | 67113 | Warm temperate, dry | 64130 | High activity clay soil
14140 | MEZIDON VALLEE D AUGE | Warm temperate, moist | High activity clay soil | 67114 | Warm temperate, dry | 64130 | High activity clay soil
14140 | MEZIDON VALLEE D AUGE | Warm temperate, moist | High activity clay soil | 67116 | Warm temperate, dry | 64150 | High activity clay soil
14270 | MEZIDON VALLEE D AUGE | Warm temperate, moist | High activity clay soil | 67118 | Warm temperate, dry | 64150 | High activity clay soil
14270 | MEZIDON VALLEE D AUGE | Warm temperate, moist | High activity clay soil | 67200 | Warm temperate, dry | 64160 | High activity clay soil
14270 | MEZIDON VALLEE D AUGE | Warm temperate, moist | High activity clay soil | 67201 | Warm temperate, dry | 64160 | High activity clay soil
14270 | MEZIDON VALLEE D AUGE | Warm temperate, moist | High activity clay soil | 67202 | Warm temperate, dry | 64170 | High activity clay soil
14270 | MEZIDON VALLEE D AUGE | Warm temperate, moist | High activity clay soil | 67203 | Warm temperate, dry | 64190 | High activity clay soil
14270 | MEZIDON VALLEE D AUGE | Warm temperate, moist | High activity clay soil | 67204 | Warm temperate, dry | 64190 | High activity clay soil
14270 | MEZIDON VALLEE D AUGE | Warm temperate, moist | High activity clay soil | 67205 | Warm temperate, dry | 64190 | High activity clay soil
14270 | MEZIDON VALLEE D AUGE | Warm temperate, moist | High activity clay soil | 67206 | Warm temperate, dry | 64190 | High activity clay soil
14270 | MEZIDON VALLEE D AUGE | Warm temperate, moist | High activity clay soil | 67300 | Warm temperate, dry | 64220 | High activity clay soil
14270 | MEZIDON VALLEE D AUGE | Warm temperate, moist | High activity clay soil | 67350 | Cool temperate, moist | 64220 | High activity clay soil
14270 | MEZIDON VALLEE D AUGE | Warm temperate, moist | High activity clay soil | 67380 | Warm temperate, dry | 64220 | High activity clay soil
14340 | MEZIDON VALLEE D AUGE | Warm temperate, moist | High activity clay soil | 67400 | Warm temperate, dry | 64220 | High activity clay soil
14370 | MEZIDON VALLEE D AUGE | Warm temperate, moist | High activity clay soil | 67410 | Warm temperate, dry | 64220 | High activity clay soil
14100 | LES MONCEAUX | Warm temperate, moist | High activity clay soil | 67450 | Warm temperate, dry | 64220 | High activity clay soil
14400 | MONCEAUX EN BESSIN | Warm temperate, moist | sandy soil | 67460 | Warm temperate, dry | 64230 | High activity clay soil
14120 | MONDEVILLE | Warm temperate, moist | #N/A | 67490 | Cool temperate, moist | 64240 | High activity clay soil
14210 | MONDRAINVILLE | Warm temperate, moist | High activity clay soil | 67550 | Warm temperate, dry | 64240 | High activity clay soil
14230 | MONFREVILLE | Warm temperate, moist | High activity clay soil | 67560 | Warm temperate, dry | 64240 | High activity clay soil
14490 | MONTFIQUET | Warm temperate, moist | High activity clay soil | 67610 | Warm temperate, dry | 64240 | High activity clay soil
14210 | MONTIGNY | Warm temperate, moist | High activity clay soil | 67640 | Warm temperate, dry | 64250 | High activity clay soil
14340 | MONTREUIL EN AUGE | Warm temperate, moist | High activity clay soil | 67650 | Warm temperate, dry | 64250 | High activity clay soil
14310 | MONTS EN BESSIN | Warm temperate, moist | High activity clay soil | 67670 | Warm temperate, dry | 64260 | High activity clay soil
14620 | MORTEAUX COULIBOEUF | Warm temperate, moist | High activity clay soil | 67690 | Warm temperate, moist | 64260 | High activity clay soil
14400 | MOSLES | Warm temperate, moist | sandy soil | 67770 | Warm temperate, moist | 64260 | High activity clay soil
14790 | MOUEN | Warm temperate, moist | High activity clay soil | 67790 | Cool temperate, moist | 64260 | High activity clay soil
14220 | MOULINES | Warm temperate, moist | High activity clay soil | 67800 | Warm temperate, dry | 64260 | High activity clay soil
14370 | MOULT CHICHEBOVILLE | Warm temperate, moist | High activity clay soil | 67810 | Warm temperate, dry | 64270 | High activity clay soil
14370 | MOULT CHICHEBOVILLE | Warm temperate, moist | High activity clay soil | 67820 | Warm temperate, dry | 64270 | High activity clay soil
14620 | LES MOUTIERS EN AUGE | Warm temperate, moist | High activity clay soil | 67840 | Warm temperate, dry | 64270 | High activity clay soil
14220 | LES MOUTIERS EN CINGLAIS | Warm temperate, moist | High activity clay soil | 67850 | Warm temperate, dry | 64270 | High activity clay soil
14590 | MOYAUX | Warm temperate, moist | High activity clay soil | 67860 | Warm temperate, dry | 64290 | High activity clay soil
14220 | MUTRECY | Warm temperate, moist | High activity clay soil | 67870 | Warm temperate, dry | 64290 | High activity clay soil
14400 | NONANT | Warm temperate, moist | sandy soil | 67880 | Warm temperate, dry | 64300 | High activity clay soil
14100 | NOROLLES | Warm temperate, moist | High activity clay soil | 67920 | Warm temperate, dry | 64300 | High activity clay soil
14700 | NORON L ABBAYE | Warm temperate, moist | High activity clay soil | 67930 | Warm temperate, moist | 64300 | High activity clay soil
14490 | NORON LA POTERIE | Warm temperate, moist | High activity clay soil | 67970 | Cool temperate, moist | 64300 | High activity clay soil
14620 | NORREY EN AUGE | Warm temperate, moist | High activity clay soil | 67980 | Warm temperate, dry | 64310 | High activity clay soil
14340 | NOTRE DAME DE LIVAYE | Warm temperate, moist | High activity clay soil | 67990 | Warm temperate, dry | 64310 | High activity clay soil
14340 | NOTRE DAME D ESTREES CORBON | Warm temperate, moist | High activity clay soil | 68000 | Warm temperate, dry | 64330 | High activity clay soil
14340 | NOTRE DAME D ESTREES CORBON | Warm temperate, moist | High activity clay soil | 68040 | Cool temperate, moist | 64350 | High activity clay soil
14210 | VAL D ARRY | Warm temperate, moist | High activity clay soil | 68100 | Warm temperate, dry | 64360 | High activity clay soil
14210 | VAL D ARRY | Warm temperate, moist | High activity clay soil | 68110 | Warm temperate, dry | 64360 | High activity clay soil
14210 | VAL D ARRY | Warm temperate, moist | High activity clay soil | 68116 | Cool temperate, moist | 64390 | High activity clay soil
14310 | VAL D ARRY | Warm temperate, moist | High activity clay soil | 68118 | Cool temperate, moist | 64400 | High activity clay soil
14170 | OLENDON | Warm temperate, moist | High activity clay soil | 68120 | Warm temperate, moist | 64400 | High activity clay soil
14290 | ORBEC | Cool temperate, moist | spodic soil | 68121 | Cool temperate, moist | 64400 | High activity clay soil
14230 | OSMANVILLE | Warm temperate, moist | High activity clay soil | 68124 | Cool temperate, moist | 64410 | High activity clay soil
14270 | OUEZY | Warm temperate, moist | High activity clay soil | 68126 | Warm temperate, dry | 64410 | High activity clay soil
14220 | OUFFIERES | Warm temperate, moist | High activity clay soil | 68128 | Warm temperate, moist | 64430 | High activity clay soil
14590 | OUILLY DU HOULEY | Warm temperate, moist | High activity clay soil | 68170 | Warm temperate, dry | 64430 | High activity clay soil
14190 | OUILLY LE TESSON | Warm temperate, moist | High activity clay soil | 68180 | Warm temperate, dry | 64430 | High activity clay soil
14100 | OUILLY LE VICOMTE | Warm temperate, moist | High activity clay soil | 68200 | Warm temperate, dry | 64440 | High activity clay soil
14150 | OUISTREHAM | Warm temperate, moist | #N/A | 68240 | Warm temperate, dry | 64440 | High activity clay soil
14310 | PARFOURU SUR ODON | Warm temperate, moist | High activity clay soil | 68250 | Cool temperate, dry | 64440 | High activity clay soil
14600 | PENNEDEPIE | Warm temperate, moist | High activity clay soil | 68270 | Warm temperate, dry | 64450 | High activity clay soil
14160 | PERIERS EN AUGE | Warm temperate, moist | #N/A | 68330 | Warm temperate, moist | 64470 | High activity clay soil
14112 | PERIERS SUR LE DAN | Warm temperate, moist | #N/A | 68340 | Warm temperate, dry | 64480 | High activity clay soil
14770 | PERIGNY | Cool temperate, moist | #N/A | 68360 | Warm temperate, dry | 64490 | High activity clay soil
14170 | PERRIERES | Warm temperate, moist | High activity clay soil | 68400 | Warm temperate, dry | 64490 | High activity clay soil
14700 | PERTHEVILLE NERS | Warm temperate, moist | High activity clay soil | 68460 | Warm temperate, moist | 64490 | High activity clay soil
14390 | PETIVILLE | Warm temperate, moist | sandy soil | 68510 | Warm temperate, moist | 64490 | High activity clay soil
14130 | PIERREFITTE EN AUGE | Warm temperate, moist | High activity clay soil | 68530 | Cool temperate, moist | 64490 | High activity clay soil
14690 | PIERREFITTE EN CINGLAIS | Warm temperate, moist | #N/A | 68540 | Warm temperate, dry | 64490 | High activity clay soil
14690 | PIERREPONT | Warm temperate, moist | #N/A | 68560 | Cool temperate, moist | 64500 | High activity clay soil
14590 | LE PIN | Warm temperate, moist | High activity clay soil | 68570 | Cool temperate, moist | 64520 | High activity clay soil
14490 | PLANQUERY | Warm temperate, moist | High activity clay soil | 68590 | Warm temperate, dry | 64520 | High activity clay soil
14440 | PLUMETOT | Warm temperate, moist | High activity clay soil | 68620 | Cool temperate, moist | 64560 | High activity clay soil
14690 | LA POMMERAYE | Warm temperate, moist | #N/A | 68630 | Warm temperate, dry | 64560 | High activity clay soil
14380 | PONT BELLANGER | Warm temperate, moist | High activity clay soil | 68650 | Cool temperate, moist | 64560 | High activity clay soil
14110 | PONTECOULANT | Warm temperate, moist | High activity clay soil | 68660 | Cool temperate, moist | 64570 | High activity clay soil
14130 | PONT L EVEQUE | Warm temperate, moist | High activity clay soil | 68680 | Warm temperate, moist | 64570 | High activity clay soil
14130 | PONT L EVEQUE | Warm temperate, moist | High activity clay soil | 68690 | Cool temperate, moist | 64640 | High activity clay soil
14520 | PORT EN BESSIN HUPPAIN | Warm temperate, moist | #N/A | 68720 | Cool temperate, moist | 64640 | High activity clay soil
14520 | PORT EN BESSIN HUPPAIN | Warm temperate, moist | #N/A | 68730 | Warm temperate, moist | 64660 | High activity clay soil
14420 | POTIGNY | Warm temperate, moist | High activity clay soil | 68770 | Cool temperate, moist | 64780 | High activity clay soil
14210 | PREAUX BOCAGE | Warm temperate, moist | High activity clay soil | 68780 | Cool temperate, moist | 64780 | High activity clay soil
14340 | LE PRE D AUGE | Warm temperate, moist | High activity clay soil | 68790 | Cool temperate, moist | 64800 | High activity clay soil
14140 | PRETREVILLE | Warm temperate, moist | High activity clay soil | 68800 | Cool temperate, moist | 64800 | High activity clay soil
14430 | PUTOT EN AUGE | Warm temperate, moist | High activity clay soil | 68830 | Cool temperate, moist | 64800 | High activity clay soil
14270 | BELLE VIE EN AUGE | Warm temperate, moist | High activity clay soil | 68840 | Warm temperate, dry | 64800 | High activity clay soil
14270 | BELLE VIE EN AUGE | Warm temperate, moist | High activity clay soil | 68850 | Warm temperate, dry | 64800 | High activity clay soil
14270 | BELLE VIE EN AUGE | Warm temperate, moist | High activity clay soil | 68910 | Cool temperate, moist | 64870 | High activity clay soil
14340 | BELLE VIE EN AUGE | Warm temperate, moist | High activity clay soil | 68920 | Warm temperate, dry | 64990 | High activity clay soil
14130 | QUETTEVILLE | Warm temperate, moist | High activity clay soil | 68950 | Warm temperate, moist | 64990 | High activity clay soil
14400 | RANCHY | Warm temperate, moist | sandy soil | 68960 | Cool temperate, moist | 65100 | High activity clay soil
14860 | RANVILLE | Warm temperate, moist | High activity clay soil | 68980 | Warm temperate, dry | 65100 | High activity clay soil
14690 | RAPILLY | Warm temperate, moist | #N/A | 69001 | Warm temperate, moist | 65110 | High activity clay soil
14340 | REPENTIGNY | Warm temperate, moist | High activity clay soil | 69002 | Warm temperate, moist | 65120 | High activity clay soil
14130 | REUX | Warm temperate, moist | High activity clay soil | 69003 | Warm temperate, moist | 65120 | High activity clay soil
14470 | REVIERS | Warm temperate, moist | #N/A | 69004 | Warm temperate, moist | 65120 | High activity clay soil
14600 | LA RIVIERE ST SAUVEUR | Warm temperate, moist | High activity clay soil | 69005 | Warm temperate, moist | 65120 | High activity clay soil
14540 | CASTINE EN PLAINE | Warm temperate, moist | High activity clay soil | 69006 | Warm temperate, moist | 65130 | High activity clay soil
14540 | CASTINE EN PLAINE | Warm temperate, moist | High activity clay soil | 69007 | Warm temperate, moist | 65150 | High activity clay soil
14540 | CASTINE EN PLAINE | Warm temperate, moist | High activity clay soil | 69008 | Warm temperate, moist | 65170 | High activity clay soil
14100 | ROCQUES | Warm temperate, moist | High activity clay soil | 69009 | Warm temperate, moist | 65170 | High activity clay soil
14340 | LA ROQUE BAIGNARD | Warm temperate, moist | High activity clay soil | 69110 | Warm temperate, moist | 65170 | High activity clay soil
14740 | ROSEL | Warm temperate, moist | High activity clay soil | 69115 | Warm temperate, moist | 65190 | High activity clay soil
14740 | ROTS | Warm temperate, moist | High activity clay soil | 69120 | Warm temperate, moist | 65190 | High activity clay soil
14740 | ROTS | Warm temperate, moist | High activity clay soil | 69125 | Warm temperate, moist | 65200 | High activity clay soil
14980 | ROTS | Warm temperate, moist | #N/A | 69130 | Warm temperate, moist | 65200 | High activity clay soil
14190 | ROUVRES | Warm temperate, moist | High activity clay soil | 69140 | Warm temperate, moist | 65200 | High activity clay soil
14710 | RUBERCY | Warm temperate, moist | High activity clay soil | 69160 | Warm temperate, moist | 65200 | High activity clay soil
14340 | RUMESNIL | Warm temperate, moist | High activity clay soil | 69190 | Warm temperate, moist | 65200 | High activity clay soil
14400 | RYES | Warm temperate, moist | sandy soil | 69260 | Warm temperate, moist | 65230 | High activity clay soil
14540 | LE CASTELET | Warm temperate, moist | High activity clay soil | 69270 | Warm temperate, moist | 65240 | High activity clay soil
14540 | LE CASTELET | Warm temperate, moist | High activity clay soil | 69290 | Warm temperate, moist | 65240 | High activity clay soil
14130 | ST ANDRE D HEBERTOT | Warm temperate, moist | High activity clay soil | 69300 | Warm temperate, moist | 65240 | High activity clay soil
14320 | ST ANDRE SUR ORNE | Warm temperate, moist | High activity clay soil | 69310 | Warm temperate, moist | 65240 | High activity clay soil
14800 | ST ARNOULT | Warm temperate, moist | #N/A | 69320 | Warm temperate, moist | 65250 | High activity clay soil
14970 | ST AUBIN D ARQUENAY | Warm temperate, moist | #N/A | 69340 | Warm temperate, moist | 65320 | High activity clay soil
14380 | ST AUBIN DES BOIS | Warm temperate, moist | High activity clay soil | 69350 | Warm temperate, moist | 65320 | High activity clay soil
14750 | ST AUBIN SUR MER | Warm temperate, moist | #N/A | 69370 | Warm temperate, moist | 65330 | High activity clay soil
14130 | ST BENOIT D HEBERTOT | Warm temperate, moist | High activity clay soil | 69420 | Warm temperate, moist | 65370 | High activity clay soil
14960 | ST COME DE FRESNE | Warm temperate, moist | #N/A | 69450 | Warm temperate, moist | 65370 | High activity clay soil
14280 | ST CONTEST | Warm temperate, moist | #N/A | 69500 | Warm temperate, moist | 65370 | High activity clay soil
14480 | STE CROIX SUR MER | Warm temperate, moist | High activity clay soil | 69510 | Warm temperate, moist | 65380 | High activity clay soil
14290 | VALORBIQUET | Cool temperate, moist | spodic soil | 69520 | Warm temperate, moist | 65380 | High activity clay soil
14290 | VALORBIQUET | Cool temperate, moist | spodic soil | 69530 | Warm temperate, moist | 65400 | High activity clay soil
14290 | VALORBIQUET | Cool temperate, moist | spodic soil | 69540 | Warm temperate, moist | 65400 | High activity clay soil
14290 | VALORBIQUET | Cool temperate, moist | spodic soil | 69560 | Warm temperate, moist | 65400 | High activity clay soil
14290 | VALORBIQUET | Cool temperate, moist | spodic soil | 69570 | Warm temperate, moist | 65400 | High activity clay soil
14100 | ST DENIS DE MAILLOC | Warm temperate, moist | High activity clay soil | 69580 | Warm temperate, moist | 65400 | High activity clay soil
14110 | ST DENIS DE MERE | Warm temperate, moist | High activity clay soil | 69600 | Warm temperate, moist | 65410 | High activity clay soil
14100 | ST DESIR | Warm temperate, moist | High activity clay soil | 69630 | Warm temperate, moist | 65410 | High activity clay soil
14950 | ST ETIENNE LA THILLAYE | Warm temperate, moist | High activity clay soil | 69640 | Warm temperate, moist | 65590 | High activity clay soil
14140 | VAL DE VIE | Warm temperate, moist | High activity clay soil | 69660 | Warm temperate, moist | 65670 | High activity clay soil
14140 | VAL DE VIE | Warm temperate, moist | High activity clay soil | 69680 | Warm temperate, moist | 65690 | High activity clay soil
14140 | VAL DE VIE | Warm temperate, moist | High activity clay soil | 69730 | Warm temperate, moist | 65700 | High activity clay soil
14140 | VAL DE VIE | Warm temperate, moist | High activity clay soil | 69740 | Warm temperate, moist | 65700 | High activity clay soil
14130 | ST GATIEN DES BOIS | Warm temperate, moist | High activity clay soil | 69760 | Warm temperate, moist | 65710 | High activity clay soil
14260 | SEULLINE | Warm temperate, moist | High activity clay soil | 69780 | Warm temperate, moist | 66110 | High activity clay soil
14260 | SEULLINE | Warm temperate, moist | High activity clay soil | 69850 | Cool temperate, moist | 66130 | High activity clay soil
14310 | SEULLINE | Warm temperate, moist | High activity clay soil | 69860 | Cool temperate, moist | 66130 | High activity clay soil
14100 | ST GERMAIN DE LIVET | Warm temperate, moist | High activity clay soil | 69890 | Warm temperate, moist | 66150 | High activity clay soil
14230 | ST GERMAIN DU PERT | Warm temperate, moist | High activity clay soil | 69910 | Warm temperate, moist | 66150 | High activity clay soil
14280 | ST GERMAIN LA BLANCHE HERBE | Warm temperate, moist | #N/A | 69930 | Cool temperate, moist | 66170 | High activity clay soil
14700 | ST GERMAIN LANGOT | Warm temperate, moist | High activity clay soil | 69960 | Warm temperate, moist | 66200 | High activity clay soil
14190 | ST GERMAIN LE VASSON | Warm temperate, moist | High activity clay soil | 71000 | Warm temperate, moist | 66210 | High activity clay soil
14240 | STE HONORINE DE DUCY | Warm temperate, moist | High activity clay soil | 71118 | Warm temperate, moist | 66210 | High activity clay soil
14520 | AURE SUR MER | Warm temperate, moist | #N/A | 71170 | Warm temperate, moist | 66210 | High activity clay soil
14710 | AURE SUR MER | Warm temperate, moist | High activity clay soil | 71200 | Warm temperate, moist | 66210 | High activity clay soil
14210 | STE HONORINE DU FAY | Warm temperate, moist | High activity clay soil | 71410 | Warm temperate, moist | 66210 | High activity clay soil
14130 | ST HYMER | Warm temperate, moist | High activity clay soil | 71680 | Warm temperate, moist | 66220 | High activity clay soil
14100 | ST JEAN DE LIVET | Warm temperate, moist | High activity clay soil | 71880 | Warm temperate, moist | 66220 | High activity clay soil
14430 | ST JOUIN | Warm temperate, moist | High activity clay soil | 72100 | Warm temperate, dry | 66220 | High activity clay soil
14130 | ST JULIEN SUR CALONNE | Warm temperate, moist | High activity clay soil | 72370 | Warm temperate, dry | 66230 | High activity clay soil
14570 | ST LAMBERT | Warm temperate, moist | #N/A | 72450 | Warm temperate, dry | 66230 | High activity clay soil
14220 | ST LAURENT DE CONDEL | Warm temperate, moist | High activity clay soil | 72460 | Warm temperate, dry | 66260 | High activity clay soil
14710 | ST LAURENT SUR MER | Warm temperate, moist | High activity clay soil | 73000 | Warm temperate, moist | 66300 | High activity clay soil
14430 | ST LEGER DUBOSQ | Warm temperate, moist | High activity clay soil | 73290 | Warm temperate, moist | 66300 | High activity clay soil
14310 | ST LOUET SUR SEULLES | Warm temperate, moist | High activity clay soil | 73370 | Warm temperate, moist | 66320 | High activity clay soil
14400 | ST LOUP HORS | Warm temperate, moist | sandy soil | 73470 | Warm temperate, moist | 66320 | High activity clay soil
14740 | ST MANVIEU NORREY | Warm temperate, moist | High activity clay soil | 73520 | Warm temperate, moist | 66340 | High activity clay soil
14740 | ST MANVIEU NORREY | Warm temperate, moist | High activity clay soil | 73570 | Cool temperate, moist | 66360 | High activity clay soil
14330 | ST MARCOUF | Warm temperate, moist | High activity clay soil | 73600 | Cool temperate, moist | 66360 | High activity clay soil
14330 | STE MARGUERITE D ELLE | Warm temperate, moist | High activity clay soil | 73790 | Cool temperate, moist | 66360 | High activity clay soil
14380 | STE MARIE OUTRE L EAU | Warm temperate, moist | High activity clay soil | 73870 | Cool temperate, moist | 66360 | High activity clay soil
14130 | ST MARTIN AUX CHARTRAINS | Warm temperate, moist | High activity clay soil | 74100 | Warm temperate, moist | 66360 | High activity clay soil
14290 | ST MARTIN BIENFAITE CRESSONNIERE | Cool temperate, moist | spodic soil | 74200 | Warm temperate, moist | 66360 | High activity clay soil
14290 | ST MARTIN BIENFAITE CRESSONNIERE | Cool temperate, moist | spodic soil | 74240 | Warm temperate, moist | 66370 | High activity clay soil
14710 | ST MARTIN DE BLAGNY | Warm temperate, moist | High activity clay soil | 74260 | Cool temperate, moist | 66400 | High activity clay soil
14320 | ST MARTIN DE FONTENAY | Warm temperate, moist | High activity clay soil | 74390 | Cool temperate, moist | 66400 | High activity clay soil
14100 | ST MARTIN DE LA LIEUE | Warm temperate, moist | High activity clay soil | 74410 | Cool temperate, moist | 66450 | High activity clay soil
14100 | ST MARTIN DE MAILLOC | Warm temperate, moist | High activity clay soil | 74460 | Cool temperate, moist | 66480 | High activity clay soil
14700 | ST MARTIN DE MIEUX | Warm temperate, moist | High activity clay soil | 74480 | Cool temperate, moist | 66490 | High activity clay soil
14400 | ST MARTIN DES ENTREES | Warm temperate, moist | sandy soil | 74570 | Cool temperate, moist | 66500 | High activity clay soil
14220 | ST OMER | Warm temperate, moist | High activity clay soil | 74600 | Cool temperate, moist | 66500 | High activity clay soil
14670 | ST OUEN DU MESNIL OGER | Warm temperate, moist | #N/A | 74910 | Cool temperate, moist | 66500 | High activity clay soil
14340 | ST OUEN LE PIN | Warm temperate, moist | High activity clay soil | 74920 | Cool temperate, moist | 66500 | High activity clay soil
14670 | ST PAIR | Warm temperate, moist | #N/A | 74940 | Cool temperate, moist | 66510 | High activity clay soil
14490 | ST PAUL DU VERNAY | Warm temperate, moist | High activity clay soil | 74960 | Cool temperate, moist | 66600 | High activity clay soil
14130 | ST PHILBERT DES CHAMPS | Warm temperate, moist | High activity clay soil | 74970 | Cool temperate, moist | 66600 | High activity clay soil
14950 | ST PIERRE AZIF | Warm temperate, moist | High activity clay soil | 75001 | Warm temperate, dry | 66600 | High activity clay soil
14700 | ST PIERRE CANIVET | Warm temperate, moist | High activity clay soil | 75002 | Warm temperate, dry | 66600 | High activity clay soil
14100 | ST PIERRE DES IFS | Warm temperate, moist | High activity clay soil | 75003 | Warm temperate, dry | 66650 | High activity clay soil
14700 | ST PIERRE DU BU | Warm temperate, moist | High activity clay soil | 75004 | Warm temperate, dry | 66690 | High activity clay soil
14260 | ST PIERRE DU FRESNE | Warm temperate, moist | High activity clay soil | 75005 | Warm temperate, dry | 66700 | High activity clay soil
14670 | ST PIERRE DU JONQUET | Warm temperate, moist | #N/A | 75006 | Warm temperate, dry | 66720 | High activity clay soil
14450 | ST PIERRE DU MONT | Warm temperate, moist | #N/A | 75007 | Warm temperate, dry | 66720 | High activity clay soil
14140 | ST PIERRE EN AUGE | Warm temperate, moist | High activity clay soil | 75008 | Warm temperate, dry | 66720 | High activity clay soil
14140 | ST PIERRE EN AUGE | Warm temperate, moist | High activity clay soil | 75009 | Warm temperate, dry | 66730 | High activity clay soil
14140 | ST PIERRE EN AUGE | Warm temperate, moist | High activity clay soil | 75010 | Warm temperate, dry | 66730 | High activity clay soil
14140 | ST PIERRE EN AUGE | Warm temperate, moist | High activity clay soil | 75011 | Warm temperate, dry | 66740 | High activity clay soil
14170 | ST PIERRE EN AUGE | Warm temperate, moist | High activity clay soil | 75012 | Warm temperate, dry | 66760 | High activity clay soil
14170 | ST PIERRE EN AUGE | Warm temperate, moist | High activity clay soil | 75013 | Warm temperate, dry | 66760 | High activity clay soil
14170 | ST PIERRE EN AUGE | Warm temperate, moist | High activity clay soil | 75014 | Warm temperate, dry | 66760 | High activity clay soil
14170 | ST PIERRE EN AUGE | Warm temperate, moist | High activity clay soil | 75015 | Warm temperate, dry | 66800 | High activity clay soil
14170 | ST PIERRE EN AUGE | Warm temperate, moist | High activity clay soil | 75016 | Warm temperate, dry | 66820 | High activity clay soil
14170 | ST PIERRE EN AUGE | Warm temperate, moist | High activity clay soil | 75017 | Warm temperate, dry | 67000 | High activity clay soil
14170 | ST PIERRE EN AUGE | Warm temperate, moist | High activity clay soil | 75018 | Warm temperate, dry | 67110 | High activity clay soil
14170 | ST PIERRE EN AUGE | Warm temperate, moist | High activity clay soil | 75019 | Warm temperate, dry | 67110 | High activity clay soil
14170 | ST PIERRE EN AUGE | Warm temperate, moist | High activity clay soil | 75020 | Warm temperate, dry | 67115 | High activity clay soil
14170 | ST PIERRE EN AUGE | Warm temperate, moist | High activity clay soil | 76000 | Warm temperate, moist | 67117 | High activity clay soil
14170 | ST PIERRE EN AUGE | Warm temperate, moist | High activity clay soil | 76100 | Warm temperate, moist | 67120 | High activity clay soil
14170 | ST PIERRE EN AUGE | Warm temperate, moist | High activity clay soil | 76111 | Warm temperate, moist | 67130 | High activity clay soil
14170 | ST PIERRE EN AUGE | Warm temperate, moist | High activity clay soil | 76117 | Warm temperate, moist | 67130 | High activity clay soil
14170 | ST PIERRE EN AUGE | Warm temperate, moist | High activity clay soil | 76119 | Warm temperate, moist | 67140 | High activity clay soil
14170 | ST PIERRE EN AUGE | Warm temperate, moist | High activity clay soil | 76120 | Warm temperate, moist | 67150 | High activity clay soil
14170 | ST PIERRE EN AUGE | Warm temperate, moist | High activity clay soil | 76130 | Warm temperate, moist | 67150 | High activity clay soil
14170 | ST PIERRE EN AUGE | Warm temperate, moist | High activity clay soil | 76133 | Warm temperate, moist | 67160 | High activity clay soil
14170 | ST PIERRE EN AUGE | Warm temperate, moist | High activity clay soil | 76140 | Warm temperate, moist | 67160 | High activity clay soil
14570 | ST REMY | Warm temperate, moist | #N/A | 76150 | Warm temperate, moist | 67170 | High activity clay soil
14670 | ST SAMSON | Warm temperate, moist | #N/A | 76170 | Warm temperate, moist | 67170 | High activity clay soil
14380 | NOUES DE SIENNE | Warm temperate, moist | High activity clay soil | 76200 | Warm temperate, moist | 67190 | High activity clay soil
14380 | NOUES DE SIENNE | Warm temperate, moist | High activity clay soil | 76230 | Warm temperate, moist | 67190 | High activity clay soil
14380 | NOUES DE SIENNE | Warm temperate, moist | High activity clay soil | 76250 | Warm temperate, moist | 67190 | High activity clay soil
14380 | NOUES DE SIENNE | Warm temperate, moist | High activity clay soil | 76300 | Warm temperate, moist | 67207 | High activity clay soil
14380 | NOUES DE SIENNE | Warm temperate, moist | High activity clay soil | 76310 | Warm temperate, moist | 67210 | High activity clay soil
14380 | NOUES DE SIENNE | Warm temperate, moist | High activity clay soil | 76350 | Warm temperate, dry | 67220 | High activity clay soil
14380 | NOUES DE SIENNE | Warm temperate, moist | High activity clay soil | 76410 | Warm temperate, dry | 67230 | High activity clay soil
14380 | NOUES DE SIENNE | Warm temperate, moist | High activity clay soil | 76460 | Warm temperate, moist | 67240 | High activity clay soil
14380 | NOUES DE SIENNE | Warm temperate, moist | High activity clay soil | 76470 | Warm temperate, moist | 67250 | High activity clay soil
14380 | NOUES DE SIENNE | Warm temperate, moist | High activity clay soil | 76500 | Warm temperate, dry | 67250 | High activity clay soil
14190 | ST SYLVAIN | Warm temperate, moist | High activity clay soil | 76530 | Warm temperate, dry | 67260 | High activity clay soil
14640 | ST VAAST EN AUGE | Warm temperate, moist | #N/A | 76580 | Warm temperate, moist | 67260 | High activity clay soil
14250 | ST VAAST SUR SEULLES | Warm temperate, moist | High activity clay soil | 76600 | Warm temperate, moist | 67270 | High activity clay soil
14400 | ST VIGOR LE GRAND | Warm temperate, moist | sandy soil | 76610 | Warm temperate, moist | 67270 | High activity clay soil
14240 | SALLEN | Warm temperate, moist | High activity clay soil | 76620 | Warm temperate, moist | 67270 | High activity clay soil
14121 | SALLENELLES | Warm temperate, moist | #N/A | 76720 | Warm temperate, moist | 67280 | High activity clay soil
14940 | SANNERVILLE | Warm temperate, moist | #N/A | 76770 | Warm temperate, moist | 67290 | High activity clay soil
14330 | SAON | Warm temperate, moist | High activity clay soil | 76800 | Warm temperate, moist | 67310 | High activity clay soil
14330 | SAONNET | Warm temperate, moist | High activity clay soil | 76810 | Warm temperate, moist | 67320 | High activity clay soil
14170 | SASSY | Warm temperate, moist | High activity clay soil | 76870 | Warm temperate, moist | 67320 | High activity clay soil
14240 | VAL DE DROME | Warm temperate, moist | High activity clay soil | 76910 | Warm temperate, moist | 67330 | High activity clay soil
14240 | VAL DE DROME | Warm temperate, moist | High activity clay soil | 76920 | Warm temperate, moist | 67330 | High activity clay soil
14350 | VAL DE DROME | Warm temperate, moist | High activity clay soil | 76960 | Warm temperate, moist | 67340 | High activity clay soil
14350 | VAL DE DROME | Warm temperate, moist | High activity clay soil | 76970 | Warm temperate, moist | 67340 | High activity clay soil
14190 | SOIGNOLLES | Warm temperate, moist | High activity clay soil | 77000 | Warm temperate, dry | 67360 | High activity clay soil
14540 | SOLIERS | Warm temperate, moist | High activity clay soil | 77090 | Warm temperate, dry | 67370 | High activity clay soil
14400 | SOMMERVIEU | Warm temperate, moist | sandy soil | 77111 | Warm temperate, dry | 67390 | High activity clay soil
14700 | SOULANGY | Warm temperate, moist | High activity clay soil | 77122 | Warm temperate, dry | 67390 | High activity clay soil
14420 | SOUMONT ST QUENTIN | Warm temperate, moist | High activity clay soil | 77124 | Warm temperate, dry | 67390 | High activity clay soil
14400 | SUBLES | Warm temperate, moist | sandy soil | 77126 | Warm temperate, dry | 67420 | High activity clay soil
14400 | SULLY | Warm temperate, moist | sandy soil | 77131 | Warm temperate, dry | 67430 | High activity clay soil
14710 | SURRAIN | Warm temperate, moist | High activity clay soil | 77138 | Warm temperate, dry | 67430 | High activity clay soil
14130 | SURVILLE | Warm temperate, moist | High activity clay soil | 77141 | Warm temperate, dry | 67440 | High activity clay soil
14250 | TESSEL | Warm temperate, moist | High activity clay soil | 77144 | Warm temperate, dry | 67470 | High activity clay soil
14610 | THAON | Warm temperate, moist | High activity clay soil | 77145 | Warm temperate, dry | 67480 | High activity clay soil
14130 | LE THEIL EN AUGE | Warm temperate, moist | High activity clay soil | 77148 | Warm temperate, dry | 67480 | High activity clay soil
14220 | THURY HARCOURT LE HOM | Warm temperate, moist | High activity clay soil | 77150 | Warm temperate, dry | 67500 | High activity clay soil
14220 | THURY HARCOURT LE HOM | Warm temperate, moist | High activity clay soil | 77154 | Warm temperate, dry | 67520 | High activity clay soil
14220 | THURY HARCOURT LE HOM | Warm temperate, moist | High activity clay soil | 77157 | Warm temperate, dry | 67530 | High activity clay soil
14220 | THURY HARCOURT LE HOM | Warm temperate, moist | High activity clay soil | 77164 | Warm temperate, dry | 67540 | High activity clay soil
14220 | THURY HARCOURT LE HOM | Warm temperate, moist | High activity clay soil | 77166 | Warm temperate, dry | 67580 | High activity clay soil
14250 | TILLY SUR SEULLES | Warm temperate, moist | High activity clay soil | 77167 | Warm temperate, dry | 67580 | High activity clay soil
14130 | LE TORQUESNE | Warm temperate, moist | High activity clay soil | 77173 | Warm temperate, dry | 67590 | High activity clay soil
14940 | TOUFFREVILLE | Warm temperate, moist | #N/A | 77174 | Warm temperate, dry | 67600 | High activity clay soil
14800 | TOUQUES | Warm temperate, moist | #N/A | 77176 | Warm temperate, dry | 67620 | High activity clay soil
14400 | TOUR EN BESSIN | Warm temperate, moist | sandy soil | 77178 | Warm temperate, dry | 67630 | High activity clay soil
14800 | TOURGEVILLE | Warm temperate, moist | #N/A | 77181 | Warm temperate, dry | 67660 | High activity clay soil
14330 | TOURNIERES | Warm temperate, moist | High activity clay soil | 77183 | Warm temperate, dry | 67680 | High activity clay soil
14130 | TOURVILLE EN AUGE | Warm temperate, moist | High activity clay soil | 77184 | Warm temperate, dry | 67700 | High activity clay soil
14210 | TOURVILLE SUR ODON | Warm temperate, moist | High activity clay soil | 77185 | Warm temperate, dry | 67700 | High activity clay soil
14310 | TRACY BOCAGE | Warm temperate, moist | High activity clay soil | 77186 | Warm temperate, dry | 67710 | High activity clay soil
14117 | TRACY SUR MER | Warm temperate, moist | #N/A | 77190 | Warm temperate, dry | 67720 | High activity clay soil
14690 | TREPREL | Warm temperate, moist | #N/A | 77200 | Warm temperate, dry | 67730 | High activity clay soil
14710 | TREVIERES | Warm temperate, moist | High activity clay soil | 77210 | Warm temperate, dry | 67750 | High activity clay soil
14670 | TROARN | Warm temperate, moist | #N/A | 77270 | Warm temperate, dry | 67760 | High activity clay soil
14670 | TROARN | Warm temperate, moist | #N/A | 77280 | Warm temperate, dry | 67960 | High activity clay soil
14210 | MONTILLIERES SUR ORNE | Warm temperate, moist | High activity clay soil | 77310 | Warm temperate, dry | 68125 | High activity clay soil
14210 | MONTILLIERES SUR ORNE | Warm temperate, moist | High activity clay soil | 77330 | Warm temperate, dry | 68127 | High activity clay soil
14490 | LE TRONQUAY | Warm temperate, moist | High activity clay soil | 77340 | Warm temperate, dry | 68130 | High activity clay soil
14360 | TROUVILLE SUR MER | Warm temperate, moist | High activity clay soil | 77360 | Warm temperate, dry | 68130 | High activity clay soil
14490 | TRUNGY | Warm temperate, moist | High activity clay soil | 77380 | Warm temperate, dry | 68130 | High activity clay soil
14190 | URVILLE | Warm temperate, moist | High activity clay soil | 77420 | Warm temperate, dry | 68140 | High activity clay soil
14420 | USSY | Warm temperate, moist | High activity clay soil | 77430 | Warm temperate, dry | 68140 | High activity clay soil
14210 | VACOGNES NEUILLY | Warm temperate, moist | High activity clay soil | 77450 | Warm temperate, dry | 68150 | High activity clay soil
14210 | VACOGNES NEUILLY | Warm temperate, moist | High activity clay soil | 77480 | Warm temperate, dry | 68150 | High activity clay soil
14340 | VALSEME | Warm temperate, moist | High activity clay soil | 77500 | Warm temperate, dry | 68160 | High activity clay soil
14390 | VARAVILLE | Warm temperate, moist | sandy soil | 77590 | Warm temperate, dry | 68190 | High activity clay soil
14350 | VALDALLIERE | Warm temperate, moist | High activity clay soil | 77600 | Warm temperate, dry | 68210 | High activity clay soil
14350 | VALDALLIERE | Warm temperate, moist | High activity clay soil | 77610 | Warm temperate, dry | 68210 | High activity clay soil
14350 | VALDALLIERE | Warm temperate, moist | High activity clay soil | 77640 | Warm temperate, dry | 68210 | High activity clay soil
14410 | VALDALLIERE | Warm temperate, moist | #N/A | 77670 | Warm temperate, dry | 68220 | High activity clay soil
14410 | VALDALLIERE | Warm temperate, moist | #N/A | 77690 | Warm temperate, dry | 68230 | High activity clay soil
14410 | VALDALLIERE | Warm temperate, moist | #N/A | 77750 | Warm temperate, dry | 68260 | High activity clay soil
14410 | VALDALLIERE | Warm temperate, moist | #N/A | 77780 | Warm temperate, dry | 68280 | High activity clay soil
14410 | VALDALLIERE | Warm temperate, moist | #N/A | 77810 | Warm temperate, dry | 68290 | High activity clay soil
14410 | VALDALLIERE | Warm temperate, moist | #N/A | 77820 | Warm temperate, dry | 68290 | High activity clay soil
14410 | VALDALLIERE | Warm temperate, moist | #N/A | 77840 | Warm temperate, dry | 68290 | High activity clay soil
14410 | VALDALLIERE | Warm temperate, moist | #N/A | 77850 | Warm temperate, dry | 68300 | High activity clay soil
14410 | VALDALLIERE | Warm temperate, moist | #N/A | 77870 | Warm temperate, dry | 68310 | High activity clay soil
14410 | VALDALLIERE | Warm temperate, moist | #N/A | 77880 | Warm temperate, dry | 68320 | High activity clay soil
14410 | VALDALLIERE | Warm temperate, moist | #N/A | 77910 | Warm temperate, dry | 68350 | High activity clay soil
14400 | VAUCELLES | Warm temperate, moist | sandy soil | 77920 | Warm temperate, dry | 68380 | High activity clay soil
14800 | VAUVILLE | Warm temperate, moist | #N/A | 77970 | Warm temperate, dry | 68390 | High activity clay soil
14400 | VAUX SUR AURE | Warm temperate, moist | sandy soil | 77990 | Warm temperate, dry | 68410 | High activity clay soil
14400 | VAUX SUR SEULLES | Warm temperate, moist | sandy soil | 78110 | Warm temperate, dry | 68420 | High activity clay soil
14250 | VENDES | Warm temperate, moist | High activity clay soil | 78111 | Warm temperate, dry | 68440 | High activity clay soil
14170 | VENDEUVRE | Warm temperate, moist | High activity clay soil | 78112 | Warm temperate, dry | 68440 | High activity clay soil
14170 | VENDEUVRE | Warm temperate, moist | High activity clay soil | 78113 | Warm temperate, dry | 68480 | High activity clay soil
14170 | VENDEUVRE | Warm temperate, moist | High activity clay soil | 78114 | Warm temperate, dry | 68480 | High activity clay soil
14700 | VERSAINVILLE | Warm temperate, moist | High activity clay soil | 78117 | Warm temperate, dry | 68480 | High activity clay soil
14790 | VERSON | Warm temperate, moist | High activity clay soil | 78121 | Warm temperate, dry | 68490 | High activity clay soil
14114 | VER SUR MER | Warm temperate, moist | #N/A | 78126 | Warm temperate, dry | 68500 | High activity clay soil
14290 | LA VESPIERE FRIARDEL | Cool temperate, moist | spodic soil | 78130 | Warm temperate, dry | 68520 | High activity clay soil
14290 | LA VESPIERE FRIARDEL | Cool temperate, moist | spodic soil | 78150 | Warm temperate, dry | 68550 | High activity clay soil
14570 | LE VEY | Warm temperate, moist | #N/A | 78160 | Warm temperate, dry | 68580 | High activity clay soil
14170 | VICQUES | Warm temperate, moist | High activity clay soil | 78170 | Warm temperate, dry | 68600 | High activity clay soil
14430 | VICTOT PONTFOL | Warm temperate, moist | High activity clay soil | 78190 | Warm temperate, dry | 68600 | High activity clay soil
14400 | VIENNE EN BESSIN | Warm temperate, moist | sandy soil | 78210 | Warm temperate, dry | 68600 | High activity clay soil
14710 | VIERVILLE SUR MER | Warm temperate, moist | High activity clay soil | 78220 | Warm temperate, dry | 68610 | High activity clay soil
14930 | VIEUX | Warm temperate, moist | #N/A | 78230 | Warm temperate, dry | 68640 | High activity clay soil
14130 | VIEUX BOURG | Warm temperate, moist | High activity clay soil | 78240 | Warm temperate, dry | 68640 | High activity clay soil
14700 | VIGNATS | Warm temperate, moist | High activity clay soil | 78250 | Warm temperate, dry | 68700 | High activity clay soil
14310 | VILLERS BOCAGE | Warm temperate, moist | High activity clay soil | 78260 | Warm temperate, dry | 68740 | High activity clay soil
14420 | VILLERS CANIVET | Warm temperate, moist | High activity clay soil | 78280 | Warm temperate, dry | 68740 | High activity clay soil
14640 | VILLERS SUR MER | Warm temperate, moist | #N/A | 78300 | Warm temperate, dry | 68760 | High activity clay soil
14113 | VILLERVILLE | Warm temperate, moist | #N/A | 78310 | Warm temperate, dry | 68870 | High activity clay soil
14570 | LA VILLETTE | Warm temperate, moist | #N/A | 78320 | Warm temperate, dry | 68890 | High activity clay soil
14610 | VILLONS LES BUISSONS | Warm temperate, moist | High activity clay soil | 78330 | Warm temperate, dry | 68970 | High activity clay soil
14700 | VILLY LEZ FALAISE | Warm temperate, moist | High activity clay soil | 78340 | Warm temperate, dry | 68990 | High activity clay soil
14310 | VILLY BOCAGE | Warm temperate, moist | High activity clay soil | 78350 | Warm temperate, dry | 69100 | High activity clay soil
14370 | VIMONT | Warm temperate, moist | High activity clay soil | 78360 | Warm temperate, dry | 69124 | High activity clay soil
14500 | VIRE NORMANDIE | Warm temperate, moist | High activity clay soil | 78380 | Warm temperate, dry | 69126 | High activity clay soil
14500 | VIRE NORMANDIE | Warm temperate, moist | High activity clay soil | 78390 | Warm temperate, dry | 69150 | High activity clay soil
14500 | VIRE NORMANDIE | Warm temperate, moist | High activity clay soil | 78400 | Warm temperate, dry | 69170 | High activity clay soil
14500 | VIRE NORMANDIE | Warm temperate, moist | High activity clay soil | 78420 | Warm temperate, dry | 69170 | High activity clay soil
14500 | VIRE NORMANDIE | Warm temperate, moist | High activity clay soil | 78430 | Warm temperate, dry | 69200 | High activity clay soil
14500 | VIRE NORMANDIE | Warm temperate, moist | High activity clay soil | 78450 | Warm temperate, dry | 69210 | High activity clay soil
14500 | VIRE NORMANDIE | Warm temperate, moist | High activity clay soil | 78470 | Warm temperate, dry | 69220 | High activity clay soil
14500 | VIRE NORMANDIE | Warm temperate, moist | High activity clay soil | 78480 | Warm temperate, dry | 69230 | High activity clay soil
14500 | VIRE NORMANDIE | Warm temperate, moist | High activity clay soil | 78500 | Warm temperate, dry | 69240 | High activity clay soil
14500 | VIRE NORMANDIE | Warm temperate, moist | High activity clay soil | 78510 | Warm temperate, dry | 69250 | High activity clay soil
14690 | PONT D OUILLY | Warm temperate, moist | #N/A | 78530 | Warm temperate, dry | 69280 | High activity clay soil
15160 | ALLANCHE | Cool temperate, moist | volcanic soil | 78560 | Warm temperate, dry | 69330 | High activity clay soil
15100 | ALLEUZE | Cool temperate, moist | High activity clay soil | 78570 | Warm temperate, dry | 69360 | High activity clay soil
15700 | ALLY | Warm temperate, moist | volcanic soil | 78580 | Warm temperate, dry | 69380 | High activity clay soil
15700 | ALLY | Warm temperate, moist | volcanic soil | 78590 | Warm temperate, dry | 69380 | High activity clay soil
15100 | ANDELAT | Cool temperate, moist | High activity clay soil | 78600 | Warm temperate, dry | 69390 | High activity clay soil
15100 | ANGLARDS DE ST FLOUR | Cool temperate, moist | High activity clay soil | 78620 | Warm temperate, dry | 69400 | High activity clay soil
15380 | ANGLARDS DE SALERS | Cool temperate, moist | volcanic soil | 78630 | Warm temperate, dry | 69410 | High activity clay soil
15110 | ANTERRIEUX | Cool temperate, moist | High activity clay soil | 78640 | Warm temperate, dry | 69430 | High activity clay soil
15240 | ANTIGNAC | Warm temperate, moist | High activity clay soil | 78650 | Warm temperate, dry | 69430 | High activity clay soil
15400 | APCHON | Cool temperate, moist | volcanic soil | 78670 | Warm temperate, dry | 69430 | High activity clay soil
15200 | ARCHES | Warm temperate, moist | High activity clay soil | 78680 | Warm temperate, dry | 69440 | High activity clay soil
15150 | ARNAC | Warm temperate, moist | High activity clay soil | 78700 | Warm temperate, dry | 69440 | High activity clay soil
15130 | ARPAJON SUR CERE | Warm temperate, moist | High activity clay soil | 78710 | Warm temperate, dry | 69460 | High activity clay soil
15500 | AURIAC L EGLISE | Cool temperate, moist | High activity clay soil | 78711 | Warm temperate, dry | 69470 | High activity clay soil
15000 | AURILLAC | Warm temperate, moist | #N/A | 78730 | Warm temperate, dry | 69480 | High activity clay soil
15240 | AUZERS | Warm temperate, moist | High activity clay soil | 78740 | Warm temperate, dry | 69490 | High activity clay soil
15250 | AYRENS | Warm temperate, moist | High activity clay soil | 78750 | Warm temperate, dry | 69490 | High activity clay soil
15800 | BADAILHAC | Cool temperate, moist | High activity clay soil | 78760 | Warm temperate, dry | 69550 | High activity clay soil
15700 | BARRIAC LES BOSQUETS | Warm temperate, moist | volcanic soil | 78780 | Warm temperate, dry | 69550 | High activity clay soil
15240 | BASSIGNAC | Warm temperate, moist | High activity clay soil | 78800 | Warm temperate, dry | 69590 | High activity clay soil
15270 | BEAULIEU | Cool temperate, moist | spodic soil | 78820 | Warm temperate, dry | 69590 | High activity clay soil
15600 | BOISSET | Warm temperate, dry | High activity clay soil | 78840 | Warm temperate, dry | 69610 | High activity clay soil
15500 | BONNAC | Cool temperate, moist | High activity clay soil | 78850 | Warm temperate, dry | 69610 | High activity clay soil
15700 | BRAGEAC | Warm temperate, moist | volcanic soil | 78870 | Warm temperate, dry | 69610 | High activity clay soil
15300 | ALBEPIERRE BREDONS | Cool temperate, moist | volcanic soil | 78890 | Warm temperate, dry | 69620 | High activity clay soil
15230 | BREZONS | Cool temperate, moist | High activity clay soil | 78920 | Warm temperate, dry | 69650 | High activity clay soil
15340 | PUYCAPEL | Warm temperate, moist | High activity clay soil | 78940 | Warm temperate, dry | 69670 | High activity clay soil
15340 | PUYCAPEL | Warm temperate, moist | High activity clay soil | 78960 | Warm temperate, dry | 69690 | High activity clay soil
15130 | CARLAT | Warm temperate, moist | High activity clay soil | 78990 | Warm temperate, dry | 69700 | High activity clay soil
15340 | CASSANIOUZE | Warm temperate, moist | High activity clay soil | 79180 | Warm temperate, moist | 69700 | High activity clay soil
15290 | CAYROLS | Warm temperate, moist | High activity clay soil | 79320 | Warm temperate, moist | 69720 | High activity clay soil
15500 | CELOUX | Cool temperate, moist | High activity clay soil | 79440 | Warm temperate, moist | 69770 | High activity clay soil
15230 | CEZENS | Cool temperate, moist | High activity clay soil | 79450 | Warm temperate, moist | 69790 | High activity clay soil
15320 | CHALIERS | Cool temperate, moist | High activity clay soil | 79460 | Warm temperate, moist | 69790 | High activity clay soil
15200 | CHALVIGNAC | Warm temperate, moist | High activity clay soil | 79510 | Warm temperate, moist | 69800 | High activity clay soil
15350 | CHAMPAGNAC | Warm temperate, moist | High activity clay soil | 80080 | Warm temperate, moist | 69820 | High activity clay soil
15270 | CHAMPS SUR TARENTAINE MARCHAL | Cool temperate, moist | spodic soil | 80090 | Warm temperate, moist | 69830 | High activity clay soil
15270 | CHAMPS SUR TARENTAINE MARCHAL | Cool temperate, moist | spodic soil | 80100 | Warm temperate, moist | 69840 | High activity clay soil
15190 | CHANTERELLE | Cool temperate, moist | volcanic soil | 80115 | Warm temperate, moist | 69870 | High activity clay soil
15300 | LA CHAPELLE D ALAGNON | Cool temperate, moist | volcanic soil | 80122 | Cool temperate, moist | 69870 | High activity clay soil
15500 | LA CHAPELLE LAURENT | Cool temperate, moist | High activity clay soil | 80130 | Warm temperate, moist | 69870 | High activity clay soil
15500 | CHARMENSAC | Cool temperate, moist | High activity clay soil | 80131 | Warm temperate, moist | 69970 | High activity clay soil
15110 | CHAUDES AIGUES | Cool temperate, moist | High activity clay soil | 80134 | Warm temperate, moist | 70000 | High activity clay soil
15700 | CHAUSSENAC | Warm temperate, moist | volcanic soil | 80136 | Warm temperate, moist | 70000 | High activity clay soil
15500 | CHAZELLES | Cool temperate, moist | High activity clay soil | 80330 | Warm temperate, moist | 70000 | High activity clay soil
15400 | CHEYLADE | Cool temperate, moist | volcanic soil | 80350 | Warm temperate, moist | 70000 | High activity clay soil
15400 | LE CLAUX | Cool temperate, moist | volcanic soil | 80390 | Warm temperate, moist | 70000 | High activity clay soil
15320 | CLAVIERES | Cool temperate, moist | High activity clay soil | 80420 | Warm temperate, moist | 70000 | High activity clay soil
15400 | COLLANDRES | Cool temperate, moist | volcanic soil | 80430 | Warm temperate, moist | 70000 | High activity clay soil
15170 | COLTINES | Cool temperate, moist | High activity clay soil | 80450 | Warm temperate, moist | 70100 | High activity clay soil
15190 | CONDAT | Cool temperate, moist | volcanic soil | 80490 | Warm temperate, moist | 70100 | High activity clay soil
15100 | COREN | Cool temperate, moist | High activity clay soil | 80520 | Warm temperate, moist | 70100 | High activity clay soil
15250 | CRANDELLES | Warm temperate, moist | High activity clay soil | 80550 | Warm temperate, dry | 70100 | High activity clay soil
15150 | CROS DE MONTVERT | Warm temperate, moist | High activity clay soil | 80630 | Cool temperate, moist | 70100 | High activity clay soil
15130 | CROS DE RONESQUE | Warm temperate, moist | High activity clay soil | 80650 | Warm temperate, moist | 70100 | High activity clay soil
15430 | CUSSAC | Cool temperate, moist | #N/A | 80690 | Warm temperate, moist | 70110 | High activity clay soil
15110 | DEUX VERGES | Cool temperate, moist | High activity clay soil | 80710 | Warm temperate, moist | 70110 | High activity clay soil
15300 | DIENNE | Cool temperate, moist | volcanic soil | 80740 | Cool temperate, moist | 70110 | High activity clay soil
15140 | DRUGEAC | Cool temperate, moist | volcanic soil | 80770 | Warm temperate, moist | 70110 | High activity clay soil
15700 | ESCORAILLES | Warm temperate, moist | volcanic soil | 80780 | Warm temperate, moist | 70120 | High activity clay soil
15110 | ESPINASSE | Cool temperate, moist | High activity clay soil | 80850 | Warm temperate, moist | 70120 | High activity clay soil
15380 | LE FALGOUX | Cool temperate, moist | volcanic soil | 80870 | Warm temperate, moist | 70120 | High activity clay soil
15140 | LE FAU | Cool temperate, moist | volcanic soil | 80880 | Warm temperate, moist | 70120 | High activity clay soil
15170 | FERRIERES ST MARY | Cool temperate, moist | High activity clay soil | 80890 | Warm temperate, moist | 70120 | High activity clay soil
15140 | FONTANGES | Cool temperate, moist | volcanic soil | 80960 | Warm temperate, moist | 70130 | High activity clay soil
15310 | FREIX ANGLARDS | Warm temperate, moist | High activity clay soil | 80970 | Warm temperate, dry | 70130 | High activity clay soil
15110 | FRIDEFONT | Cool temperate, moist | High activity clay soil | 80980 | Warm temperate, moist | 70130 | High activity clay soil
15130 | GIOU DE MAMOU | Warm temperate, moist | High activity clay soil | 81000 | Warm temperate, dry | 70140 | High activity clay soil
15310 | GIRGOLS | Warm temperate, moist | High activity clay soil | 81090 | Warm temperate, dry | 70140 | High activity clay soil
15150 | GLENAT | Warm temperate, moist | High activity clay soil | 81210 | Warm temperate, dry | 70150 | High activity clay soil
15230 | GOURDIEGES | Cool temperate, moist | High activity clay soil | 81370 | Warm temperate, dry | 70150 | High activity clay soil
15110 | JABRUN | Cool temperate, moist | High activity clay soil | 81380 | Warm temperate, dry | 70160 | High activity clay soil
15200 | JALEYRAC | Warm temperate, moist | High activity clay soil | 81450 | Warm temperate, dry | 70160 | High activity clay soil
15170 | JOURSAC | Cool temperate, moist | High activity clay soil | 81710 | Warm temperate, dry | 70160 | High activity clay soil
15800 | JOU SOUS MONJOU | Cool temperate, moist | High activity clay soil | 82210 | Warm temperate, dry | 70170 | High activity clay soil
15120 | JUNHAC | Warm temperate, moist | High activity clay soil | 82250 | Warm temperate, dry | 70170 | High activity clay soil
15250 | JUSSAC | Warm temperate, moist | High activity clay soil | 82350 | Warm temperate, dry | 70180 | High activity clay soil
15120 | LABESSERETTE | Warm temperate, moist | High activity clay soil | 82360 | Warm temperate, dry | 70180 | High activity clay soil
15130 | LABROUSSE | Warm temperate, moist | High activity clay soil | 82390 | Warm temperate, dry | 70180 | High activity clay soil
15230 | LACAPELLE BARRES | Cool temperate, moist | High activity clay soil | 83000 | Warm temperate, dry | 70190 | High activity clay soil
15120 | LACAPELLE DEL FRAISSE | Warm temperate, moist | High activity clay soil | 83100 | Warm temperate, dry | 70190 | High activity clay soil
15150 | LACAPELLE VIESCAMP | Warm temperate, moist | High activity clay soil | 83110 | Warm temperate, dry | 70190 | High activity clay soil
15120 | LADINHAC | Warm temperate, moist | High activity clay soil | 83120 | Warm temperate, moist | 70190 | High activity clay soil
15130 | LAFEUILLADE EN VEZIE | Warm temperate, moist | High activity clay soil | 83130 | Warm temperate, dry | 70200 | High activity clay soil
15160 | LANDEYRAT | Cool temperate, moist | volcanic soil | 83131 | Warm temperate, moist | 70200 | High activity clay soil
15270 | LANOBRE | Cool temperate, moist | spodic soil | 83140 | Warm temperate, dry | 70200 | High activity clay soil
15270 | LANOBRE | Cool temperate, moist | spodic soil | 83143 | Warm temperate, dry | 70200 | High activity clay soil
15120 | LAPEYRUGUE | Warm temperate, moist | High activity clay soil | 83150 | Warm temperate, dry | 70200 | High activity clay soil
15150 | LAROQUEBROU | Warm temperate, moist | High activity clay soil | 83160 | Warm temperate, dry | 70200 | High activity clay soil
15250 | LAROQUEVIEILLE | Warm temperate, moist | High activity clay soil | 83200 | Warm temperate, dry | 70210 | High activity clay soil
15590 | LASCELLE MANDAILLES | Cool temperate, moist | volcanic soil | 83220 | Warm temperate, dry | 70210 | High activity clay soil
15500 | LASTIC | Cool temperate, moist | High activity clay soil | 83230 | Warm temperate, dry | 70210 | High activity clay soil
15500 | LAURIE | Cool temperate, moist | High activity clay soil | 83240 | Warm temperate, dry | 70210 | High activity clay soil
15300 | LAVEISSENET | Cool temperate, moist | volcanic soil | 83270 | Warm temperate, dry | 70220 | High activity clay soil
15300 | LAVEISSIERE | Cool temperate, moist | volcanic soil | 83320 | Warm temperate, dry | 70230 | High activity clay soil
15300 | LAVEISSIERE | Cool temperate, moist | volcanic soil | 83350 | Warm temperate, dry | 70230 | High activity clay soil
15300 | LAVEISSIERE | Cool temperate, moist | volcanic soil | 83370 | Warm temperate, dry | 70240 | High activity clay soil
15300 | LAVIGERIE | Cool temperate, moist | volcanic soil | 83380 | Warm temperate, dry | 70240 | High activity clay soil
15120 | LEUCAMP | Warm temperate, moist | High activity clay soil | 83400 | Warm temperate, dry | 70250 | High activity clay soil
15600 | LEYNHAC | Warm temperate, dry | High activity clay soil | 83420 | Warm temperate, dry | 70270 | High activity clay soil
43450 | LEYVAUX | Cool temperate, moist | High activity clay soil | 83430 | Warm temperate, dry | 70270 | High activity clay soil
15110 | LIEUTADES | Cool temperate, moist | High activity clay soil | 83500 | Warm temperate, dry | 70280 | High activity clay soil
15320 | LORCIERES | Cool temperate, moist | High activity clay soil | 83520 | Warm temperate, dry | 70280 | High activity clay soil
15320 | VAL D ARCOMIE | Cool temperate, moist | High activity clay soil | 83580 | Warm temperate, dry | 70290 | High activity clay soil
15320 | VAL D ARCOMIE | Cool temperate, moist | High activity clay soil | 83700 | Warm temperate, moist | 70290 | High activity clay soil
15320 | VAL D ARCOMIE | Cool temperate, moist | High activity clay soil | 83720 | Warm temperate, dry | 70300 | High activity clay soil
15320 | VAL D ARCOMIE | Cool temperate, moist | High activity clay soil | 83790 | Warm temperate, dry | 70300 | High activity clay soil
15320 | VAL D ARCOMIE | Cool temperate, moist | High activity clay soil | 83820 | Warm temperate, dry | 70310 | High activity clay soil
15190 | LUGARDE | Cool temperate, moist | volcanic soil | 83890 | Warm temperate, dry | 70320 | High activity clay soil
15210 | MADIC | Warm temperate, moist | High activity clay soil | 83910 | Warm temperate, dry | 70360 | High activity clay soil
15230 | MALBO | Cool temperate, moist | High activity clay soil | 83920 | Warm temperate, dry | 70360 | High activity clay soil
15590 | MANDAILLES ST JULIEN | Cool temperate, moist | volcanic soil | 83980 | Warm temperate, dry | 70400 | High activity clay soil
15590 | MANDAILLES ST JULIEN | Cool temperate, moist | volcanic soil | 83990 | Warm temperate, moist | 70400 | High activity clay soil
15190 | MARCENAT | Cool temperate, moist | volcanic soil | 84000 | Warm temperate, dry | 70440 | High activity clay soil
15400 | MARCHASTEL | Cool temperate, moist | volcanic soil | 84140 | Warm temperate, dry | 70500 | High activity clay soil
15220 | MARCOLES | Warm temperate, moist | High activity clay soil | 84150 | Warm temperate, dry | 70500 | High activity clay soil
15250 | MARMANHAC | Warm temperate, moist | High activity clay soil | 84230 | Warm temperate, dry | 70500 | High activity clay soil
15500 | MASSIAC | Cool temperate, moist | High activity clay soil | 84270 | Warm temperate, dry | 70500 | High activity clay soil
15200 | MAURIAC | Warm temperate, moist | High activity clay soil | 84310 | Warm temperate, dry | 70500 | High activity clay soil
15110 | MAURINES | Cool temperate, moist | High activity clay soil | 84320 | Warm temperate, dry | 70500 | High activity clay soil
15600 | MAURS | Warm temperate, dry | High activity clay soil | 84350 | Warm temperate, dry | 70600 | High activity clay soil
15200 | MEALLET | Warm temperate, moist | High activity clay soil | 84420 | Warm temperate, dry | 70600 | High activity clay soil
15400 | MENET | Cool temperate, moist | volcanic soil | 84430 | Warm temperate, dry | 70600 | High activity clay soil
15100 | MENTIERES | Cool temperate, moist | High activity clay soil | 84450 | Warm temperate, dry | 70700 | High activity clay soil
15500 | MOLEDES | Cool temperate, moist | High activity clay soil | 84470 | Warm temperate, dry | 70700 | High activity clay soil
15500 | MOLOMPIZE | Cool temperate, moist | High activity clay soil | 84530 | Warm temperate, dry | 70700 | High activity clay soil
15240 | LA MONSELIE | Warm temperate, moist | High activity clay soil | 84550 | Warm temperate, dry | 70700 | High activity clay soil
15190 | MONTBOUDIF | Cool temperate, moist | volcanic soil | 84560 | Warm temperate, dry | 70700 | High activity clay soil
15100 | MONTCHAMP | Cool temperate, moist | High activity clay soil | 84580 | Warm temperate, dry | 70800 | High activity clay soil
15240 | LE MONTEIL | Warm temperate, moist | High activity clay soil | 84660 | Warm temperate, dry | 70800 | High activity clay soil
15190 | MONTGRELEIX | Cool temperate, moist | volcanic soil | 84700 | Warm temperate, dry | 71100 | High activity clay soil
15600 | MONTMURAT | Warm temperate, dry | High activity clay soil | 84760 | Warm temperate, dry | 71100 | High activity clay soil
15120 | MONTSALVY | Warm temperate, moist | High activity clay soil | 84800 | Warm temperate, dry | 71110 | High activity clay soil
15150 | MONTVERT | Warm temperate, moist | High activity clay soil | 84810 | Warm temperate, dry | 71120 | High activity clay soil
15380 | MOUSSAGES | Cool temperate, moist | volcanic soil | 84820 | Warm temperate, dry | 71120 | High activity clay soil
15300 | MURAT | Cool temperate, moist | volcanic soil | 84830 | Warm temperate, dry | 71120 | High activity clay soil
15300 | MURAT | Cool temperate, moist | volcanic soil | 84840 | Warm temperate, dry | 71120 | High activity clay soil
15230 | NARNHAC | Cool temperate, moist | High activity clay soil | 84850 | Warm temperate, dry | 71140 | High activity clay soil
15250 | NAUCELLES | Warm temperate, moist | High activity clay soil | 84860 | Warm temperate, dry | 71140 | High activity clay soil
15170 | NEUSSARGUES EN PINATELLE | Cool temperate, moist | High activity clay soil | 84870 | Warm temperate, dry | 71140 | High activity clay soil
15170 | NEUSSARGUES EN PINATELLE | Cool temperate, moist | High activity clay soil | 85160 | Warm temperate, moist | 71150 | High activity clay soil
15170 | NEUSSARGUES EN PINATELLE | Cool temperate, moist | High activity clay soil | 85180 | Warm temperate, moist | 71150 | High activity clay soil
15170 | NEUSSARGUES EN PINATELLE | Cool temperate, moist | High activity clay soil | 85290 | Warm temperate, moist | 71160 | High activity clay soil
15300 | NEUSSARGUES EN PINATELLE | Cool temperate, moist | volcanic soil | 85330 | Warm temperate, moist | 71190 | High activity clay soil
15100 | NEUVEGLISE SUR TRUYERE | Cool temperate, moist | High activity clay soil | 85340 | Warm temperate, moist | 71190 | High activity clay soil
15260 | NEUVEGLISE SUR TRUYERE | Cool temperate, moist | #N/A | 85350 | Warm temperate, moist | 71190 | High activity clay soil
15260 | NEUVEGLISE SUR TRUYERE | Cool temperate, moist | #N/A | 85360 | Warm temperate, moist | 71210 | High activity clay soil
15260 | NEUVEGLISE SUR TRUYERE | Cool temperate, moist | #N/A | 85520 | Warm temperate, moist | 71220 | High activity clay soil
15150 | NIEUDAN | Warm temperate, moist | High activity clay soil | 85550 | Warm temperate, moist | 71220 | High activity clay soil
15290 | OMPS | Warm temperate, moist | High activity clay soil | 85630 | Warm temperate, moist | 71220 | High activity clay soil
15800 | PAILHEROLS | Cool temperate, moist | High activity clay soil | 85660 | Warm temperate, moist | 71220 | High activity clay soil
15290 | PARLAN | Warm temperate, moist | High activity clay soil | 85680 | Warm temperate, moist | 71220 | High activity clay soil
15430 | PAULHAC | Cool temperate, moist | #N/A | 85690 | Warm temperate, moist | 71230 | High activity clay soil
15230 | PAULHENC | Cool temperate, moist | High activity clay soil | 85740 | Warm temperate, moist | 71240 | High activity clay soil
15170 | PEYRUSSE | Cool temperate, moist | High activity clay soil | 86000 | Warm temperate, moist | 71240 | High activity clay soil
15230 | PIERREFORT | Cool temperate, moist | High activity clay soil | 86180 | Warm temperate, moist | 71240 | High activity clay soil
15700 | PLEAUX | Warm temperate, moist | volcanic soil | 86380 | Warm temperate, moist | 71250 | High activity clay soil
15700 | PLEAUX | Warm temperate, moist | volcanic soil | 86530 | Warm temperate, dry | 71250 | High activity clay soil
15700 | PLEAUX | Warm temperate, moist | volcanic soil | 86550 | Warm temperate, moist | 71260 | High activity clay soil
15700 | PLEAUX | Warm temperate, moist | volcanic soil | 86580 | Warm temperate, moist | 71260 | High activity clay soil
15800 | POLMINHAC | Cool temperate, moist | High activity clay soil | 87100 | Warm temperate, moist | 71270 | High activity clay soil
15160 | PRADIERS | Cool temperate, moist | volcanic soil | 87280 | Warm temperate, moist | 71270 | High activity clay soil
15130 | PRUNET | Warm temperate, moist | High activity clay soil | 87350 | Warm temperate, moist | 71270 | High activity clay soil
15600 | QUEZAC | Warm temperate, dry | High activity clay soil | 87370 | Warm temperate, moist | 71270 | High activity clay soil
15500 | RAGEADE | Cool temperate, moist | High activity clay soil | 87410 | Warm temperate, moist | 71270 | High activity clay soil
15800 | RAULHAC | Cool temperate, moist | High activity clay soil | 87430 | Warm temperate, moist | 71290 | High activity clay soil
15250 | REILHAC | Warm temperate, moist | High activity clay soil | 87570 | Warm temperate, moist | 71290 | High activity clay soil
15170 | REZENTIERES | Cool temperate, moist | High activity clay soil | 87590 | Warm temperate, moist | 71290 | High activity clay soil
15400 | RIOM ES MONTAGNES | Cool temperate, moist | volcanic soil | 87720 | Warm temperate, moist | 71290 | High activity clay soil
15220 | ROANNES ST MARY | Warm temperate, moist | High activity clay soil | 87890 | Warm temperate, moist | 71300 | High activity clay soil
15100 | ROFFIAC | Cool temperate, moist | High activity clay soil | 87920 | Warm temperate, moist | 71300 | High activity clay soil
15150 | ROUFFIAC | Warm temperate, moist | High activity clay soil | 88150 | Cool temperate, moist | 71310 | High activity clay soil
15290 | ROUMEGOUX | Warm temperate, moist | High activity clay soil | 88190 | Cool temperate, moist | 71310 | High activity clay soil
15600 | ROUZIERS | Warm temperate, dry | High activity clay soil | 88370 | Cool temperate, moist | 71320 | High activity clay soil
15320 | RUYNES EN MARGERIDE | Cool temperate, moist | High activity clay soil | 88510 | Cool temperate, moist | 71320 | High activity clay soil
15240 | SAIGNES | Warm temperate, moist | High activity clay soil | 88530 | Cool temperate, moist | 71320 | High activity clay soil
15190 | ST AMANDIN | Cool temperate, moist | volcanic soil | 88550 | Cool temperate, moist | 71330 | High activity clay soil
15220 | ST ANTOINE | Warm temperate, moist | High activity clay soil | 88560 | Cool temperate, moist | 71340 | High activity clay soil
15190 | ST BONNET DE CONDAT | Cool temperate, moist | volcanic soil | 88580 | Cool temperate, moist | 71350 | High activity clay soil
15140 | ST BONNET DE SALERS | Cool temperate, moist | volcanic soil | 89144 | Warm temperate, dry | 71350 | High activity clay soil
15310 | ST CERNIN | Warm temperate, moist | High activity clay soil | 89230 | Warm temperate, dry | 71350 | High activity clay soil
15140 | ST CHAMANT | Cool temperate, moist | volcanic soil | 89410 | Warm temperate, dry | 71350 | High activity clay soil
15590 | ST CIRGUES DE JORDANNE | Cool temperate, moist | volcanic soil | 89470 | Warm temperate, dry | 71360 | High activity clay soil
15140 | ST CIRGUES DE MALBERT | Cool temperate, moist | volcanic soil | 89530 | Warm temperate, dry | 71370 | High activity clay soil
15800 | ST CLEMENT | Cool temperate, moist | High activity clay soil | 89690 | Warm temperate, dry | 71370 | High activity clay soil
15600 | ST CONSTANT FOURNOULES | Warm temperate, dry | High activity clay soil | 89710 | Warm temperate, dry | 71380 | High activity clay soil
15600 | ST CONSTANT FOURNOULES | Warm temperate, dry | High activity clay soil | 90000 | Cool temperate, moist | 71390 | High activity clay soil
15150 | ST ETIENNE CANTALES | Warm temperate, moist | High activity clay soil | 90120 | Cool temperate, moist | 71390 | High activity clay soil
15130 | ST ETIENNE DE CARLAT | Warm temperate, moist | High activity clay soil | 90130 | Cool temperate, moist | 71400 | High activity clay soil
15600 | ST ETIENNE DE MAURS | Warm temperate, dry | High activity clay soil | 90140 | Cool temperate, moist | 71400 | High activity clay soil
15400 | ST ETIENNE DE CHOMEIL | Cool temperate, moist | volcanic soil | 90150 | Cool temperate, moist | 71400 | High activity clay soil
15140 | STE EULALIE | Cool temperate, moist | volcanic soil | 90160 | Cool temperate, moist | 71400 | High activity clay soil
15100 | ST FLOUR | Cool temperate, moist | High activity clay soil | 90170 | Cool temperate, moist | 71420 | High activity clay soil
15100 | ST GEORGES | Cool temperate, moist | High activity clay soil | 90330 | Cool temperate, moist | 71430 | High activity clay soil
15150 | ST GERONS | Warm temperate, moist | High activity clay soil | 90350 | Cool temperate, moist | 71430 | High activity clay soil
15400 | ST HIPPOLYTE | Cool temperate, moist | volcanic soil | 90360 | Cool temperate, moist | 71440 | High activity clay soil
15310 | ST ILLIDE | Warm temperate, moist | High activity clay soil | 90370 | Cool temperate, moist | 71440 | High activity clay soil
15800 | ST JACQUES DES BLATS | Cool temperate, moist | High activity clay soil | 90380 | Cool temperate, moist | 71450 | High activity clay soil
15600 | ST JULIEN DE TOURSAC | Warm temperate, dry | High activity clay soil | 90500 | Cool temperate, moist | 71460 | High activity clay soil
15220 | ST MAMET LA SALVETAT | Warm temperate, moist | High activity clay soil | 90700 | Cool temperate, moist | 71460 | High activity clay soil
15230 | STE MARIE | Cool temperate, moist | High activity clay soil | 90850 | Cool temperate, moist | 71460 | High activity clay soil
15110 | ST MARTIAL | Cool temperate, moist | High activity clay soil | 91080 | Warm temperate, dry | 71460 | High activity clay soil
15140 | ST MARTIN CANTALES | Cool temperate, moist | volcanic soil | 91090 | Warm temperate, dry | 71460 | High activity clay soil
15230 | ST MARTIN SOUS VIGOUROUX | Cool temperate, moist | High activity clay soil | 91100 | Warm temperate, dry | 71460 | High activity clay soil
15140 | ST MARTIN VALMEROUX | Cool temperate, moist | volcanic soil | 91130 | Warm temperate, dry | 71480 | High activity clay soil
15140 | ST MARTIN VALMEROUX | Cool temperate, moist | volcanic soil | 91140 | Warm temperate, dry | 71490 | High activity clay soil
15500 | ST MARY LE PLAIN | Cool temperate, moist | High activity clay soil | 91170 | Warm temperate, dry | 71490 | High activity clay soil
15250 | ST PAUL DES LANDES | Warm temperate, moist | High activity clay soil | 91180 | Warm temperate, dry | 71500 | High activity clay soil
15140 | ST PAUL DE SALERS | Cool temperate, moist | volcanic soil | 91210 | Warm temperate, dry | 71500 | High activity clay soil
15350 | ST PIERRE | Warm temperate, moist | High activity clay soil | 91220 | Warm temperate, dry | 71510 | High activity clay soil
15500 | ST PONCY | Cool temperate, moist | High activity clay soil | 91240 | Warm temperate, dry | 71510 | High activity clay soil
15140 | ST PROJET DE SALERS | Cool temperate, moist | volcanic soil | 91250 | Warm temperate, dry | 71520 | High activity clay soil
15110 | ST REMY DE CHAUDES AIGUES | Cool temperate, moist | High activity clay soil | 91260 | Warm temperate, dry | 71520 | High activity clay soil
15150 | ST SANTIN CANTALES | Warm temperate, moist | High activity clay soil | 91270 | Warm temperate, dry | 71520 | High activity clay soil
15600 | ST SANTIN DE MAURS | Warm temperate, dry | High activity clay soil | 91280 | Warm temperate, dry | 71520 | High activity clay soil
15190 | ST SATURNIN | Cool temperate, moist | volcanic soil | 91290 | Warm temperate, dry | 71520 | High activity clay soil
15290 | ST SAURY | Warm temperate, moist | High activity clay soil | 91300 | Warm temperate, dry | 71530 | High activity clay soil
15130 | ST SIMON | Warm temperate, moist | High activity clay soil | 91320 | Warm temperate, dry | 71540 | High activity clay soil
15110 | ST URCIZE | Cool temperate, moist | High activity clay soil | 91330 | Warm temperate, dry | 71540 | High activity clay soil
15150 | ST VICTOR | Warm temperate, moist | High activity clay soil | 91350 | Warm temperate, dry | 71550 | High activity clay soil
15380 | ST VINCENT DE SALERS | Cool temperate, moist | volcanic soil | 91360 | Warm temperate, dry | 71550 | High activity clay soil
15140 | SALERS | Cool temperate, moist | volcanic soil | 91370 | Warm temperate, dry | 71570 | High activity clay soil
15200 | SALINS | Warm temperate, moist | High activity clay soil | 91380 | Warm temperate, dry | 71580 | High activity clay soil
15130 | SANSAC DE MARMIESSE | Warm temperate, moist | High activity clay soil | 91390 | Warm temperate, dry | 71580 | High activity clay soil
15120 | SANSAC VEINAZES | Warm temperate, moist | High activity clay soil | 91400 | Warm temperate, dry | 71580 | High activity clay soil
15240 | SAUVAT | Warm temperate, moist | High activity clay soil | 91420 | Warm temperate, dry | 71580 | High activity clay soil
15290 | LA SEGALASSIERE | Warm temperate, moist | High activity clay soil | 91430 | Warm temperate, dry | 71590 | High activity clay soil
15300 | SEGUR LES VILLAS | Cool temperate, moist | volcanic soil | 91440 | Warm temperate, dry | 71600 | High activity clay soil
15340 | SENEZERGUES | Warm temperate, moist | High activity clay soil | 91450 | Warm temperate, dry | 71620 | High activity clay soil
15150 | SIRAN | Warm temperate, moist | High activity clay soil | 91460 | Warm temperate, dry | 71620 | High activity clay soil
15100 | SOULAGES | Cool temperate, moist | High activity clay soil | 91470 | Warm temperate, dry | 71640 | High activity clay soil
15200 | SOURNIAC | Warm temperate, moist | High activity clay soil | 91480 | Warm temperate, dry | 71640 | High activity clay soil
15170 | TALIZAT | Cool temperate, moist | High activity clay soil | 91520 | Warm temperate, dry | 71670 | High activity clay soil
15100 | TANAVELLE | Cool temperate, moist | High activity clay soil | 91540 | Warm temperate, dry | 71700 | High activity clay soil
15250 | TEISSIERES DE CORNET | Warm temperate, moist | High activity clay soil | 91550 | Warm temperate, dry | 71700 | High activity clay soil
15130 | TEISSIERES LES BOULIES | Warm temperate, moist | High activity clay soil | 91560 | Warm temperate, dry | 71710 | High activity clay soil
15100 | LES TERNES | Cool temperate, moist | High activity clay soil | 91570 | Warm temperate, dry | 71710 | High activity clay soil
15800 | THIEZAC | Cool temperate, moist | High activity clay soil | 91580 | Warm temperate, dry | 71710 | High activity clay soil
15100 | TIVIERS | Cool temperate, moist | High activity clay soil | 91600 | Warm temperate, dry | 71740 | High activity clay soil
15310 | TOURNEMIRE | Warm temperate, moist | High activity clay soil | 91620 | Warm temperate, dry | 71740 | High activity clay soil
15270 | TREMOUILLE | Cool temperate, moist | spodic soil | 91630 | Warm temperate, dry | 71760 | High activity clay soil
15110 | LA TRINITAT | Cool temperate, moist | High activity clay soil | 91650 | Warm temperate, dry | 71760 | High activity clay soil
15600 | LE TRIOULOU | Warm temperate, dry | High activity clay soil | 91660 | Warm temperate, dry | 71800 | High activity clay soil
15400 | TRIZAC | Cool temperate, moist | volcanic soil | 91680 | Warm temperate, dry | 71800 | High activity clay soil
15300 | USSEL | Cool temperate, moist | volcanic soil | 91700 | Warm temperate, dry | 71800 | High activity clay soil
15100 | VABRES | Cool temperate, moist | High activity clay soil | 91710 | Warm temperate, dry | 71800 | High activity clay soil
15400 | VALETTE | Cool temperate, moist | volcanic soil | 91730 | Warm temperate, dry | 71800 | High activity clay soil
15170 | VALJOUZE | Cool temperate, moist | High activity clay soil | 91760 | Warm temperate, dry | 71850 | High activity clay soil
15300 | VALUEJOLS | Cool temperate, moist | volcanic soil | 91770 | Warm temperate, dry | 71870 | High activity clay soil
15380 | LE VAULMIER | Cool temperate, moist | volcanic soil | 91780 | Warm temperate, dry | 71960 | High activity clay soil
15240 | VEBRET | Warm temperate, moist | High activity clay soil | 91800 | Warm temperate, dry | 71960 | High activity clay soil
15100 | VEDRINES ST LOUP | Cool temperate, moist | High activity clay soil | 91810 | Warm temperate, dry | 71990 | High activity clay soil
15590 | VELZIC | Cool temperate, moist | volcanic soil | 91820 | Warm temperate, dry | 71990 | High activity clay soil
15160 | VERNOLS | Cool temperate, moist | volcanic soil | 91830 | Warm temperate, dry | 72000 | High activity clay soil
15350 | VEYRIERES | Warm temperate, moist | High activity clay soil | 91840 | Warm temperate, dry | 72120 | High activity clay soil
15130 | VEZAC | Warm temperate, moist | High activity clay soil | 91850 | Warm temperate, dry | 72130 | High activity clay soil
15160 | VEZE | Cool temperate, moist | volcanic soil | 91860 | Warm temperate, dry | 72130 | High activity clay soil
15130 | VEZELS ROUSSY | Warm temperate, moist | High activity clay soil | 91870 | Warm temperate, dry | 72130 | High activity clay soil
15800 | VIC SUR CERE | Cool temperate, moist | High activity clay soil | 91880 | Warm temperate, dry | 72130 | High activity clay soil
15500 | VIEILLESPESSE | Cool temperate, moist | High activity clay soil | 91890 | Warm temperate, dry | 72130 | High activity clay soil
15120 | VIEILLEVIE | Warm temperate, moist | High activity clay soil | 91910 | Warm temperate, dry | 72140 | High activity clay soil
15200 | LE VIGEAN | Warm temperate, moist | High activity clay soil | 91930 | Warm temperate, dry | 72140 | High activity clay soil
15100 | VILLEDIEU | Cool temperate, moist | High activity clay soil | 91940 | Warm temperate, dry | 72140 | High activity clay soil
15300 | VIRARGUES | Cool temperate, moist | volcanic soil | 92100 | Warm temperate, dry | 72140 | High activity clay soil
15220 | VITRAC | Warm temperate, moist | High activity clay soil | 92110 | Warm temperate, dry | 72150 | High activity clay soil
15210 | YDES | Warm temperate, moist | High activity clay soil | 92120 | Warm temperate, dry | 72170 | High activity clay soil
15130 | YOLET | Warm temperate, moist | High activity clay soil | 92130 | Warm temperate, dry | 72170 | High activity clay soil
15000 | YTRAC | Warm temperate, moist | #N/A | 92140 | Warm temperate, dry | 72190 | High activity clay soil
15130 | YTRAC | Warm temperate, moist | High activity clay soil | 92150 | Warm temperate, dry | 72200 | High activity clay soil
15290 | LE ROUGET PERS | Warm temperate, moist | High activity clay soil | 92160 | Warm temperate, dry | 72200 | High activity clay soil
15290 | LE ROUGET PERS | Warm temperate, moist | High activity clay soil | 92170 | Warm temperate, dry | 72210 | High activity clay soil
15140 | BESSE | Cool temperate, moist | volcanic soil | 92190 | Warm temperate, dry | 72210 | High activity clay soil
16500 | ABZAC | Warm temperate, moist | High activity clay soil | 92200 | Warm temperate, dry | 72210 | High activity clay soil
16700 | LES ADJOTS | Warm temperate, moist | High activity clay soil | 92210 | Warm temperate, dry | 72230 | High activity clay soil
16110 | AGRIS | Warm temperate, moist | High activity clay soil | 92220 | Warm temperate, dry | 72240 | High activity clay soil
16140 | AIGRE | Warm temperate, moist | High activity clay soil | 92230 | Warm temperate, dry | 72240 | High activity clay soil
16140 | AIGRE | Warm temperate, moist | High activity clay soil | 92240 | Warm temperate, dry | 72260 | High activity clay soil
16490 | ALLOUE | Warm temperate, moist | High activity clay soil | 92250 | Warm temperate, dry | 72260 | High activity clay soil
16140 | AMBERAC | Warm temperate, moist | High activity clay soil | 92270 | Warm temperate, dry | 72270 | High activity clay soil
16490 | AMBERNAC | Warm temperate, moist | High activity clay soil | 92290 | Warm temperate, dry | 72270 | High activity clay soil
16560 | ANAIS | Warm temperate, moist | High activity clay soil | 92300 | Warm temperate, dry | 72300 | High activity clay soil
16130 | ANGEAC CHAMPAGNE | Warm temperate, moist | High activity clay soil | 92310 | Warm temperate, dry | 72300 | High activity clay soil
16120 | ANGEAC CHARENTE | Warm temperate, moist | High activity clay soil | 92320 | Warm temperate, dry | 72300 | High activity clay soil
16300 | ANGEDUC | Warm temperate, moist | High activity clay soil | 92330 | Warm temperate, dry | 72310 | High activity clay soil
16000 | ANGOULEME | Warm temperate, moist | #N/A | 92340 | Warm temperate, dry | 72310 | High activity clay soil
16500 | ANSAC SUR VIENNE | Warm temperate, moist | High activity clay soil | 92350 | Warm temperate, dry | 72320 | High activity clay soil
16130 | ARS | Warm temperate, moist | High activity clay soil | 92360 | Warm temperate, dry | 72320 | High activity clay soil
16290 | ASNIERES SUR NOUERE | Warm temperate, moist | High activity clay soil | 92370 | Warm temperate, dry | 72330 | High activity clay soil
16390 | AUBETERRE SUR DRONNE | Warm temperate, moist | High activity clay soil | 92380 | Warm temperate, dry | 72330 | High activity clay soil
16460 | AUNAC SUR CHARENTE | Warm temperate, moist | High activity clay soil | 92390 | Warm temperate, dry | 72340 | High activity clay soil
16460 | AUNAC SUR CHARENTE | Warm temperate, moist | High activity clay soil | 92400 | Warm temperate, dry | 72350 | High activity clay soil
16460 | AUNAC SUR CHARENTE | Warm temperate, moist | High activity clay soil | 92410 | Warm temperate, dry | 72350 | High activity clay soil
16560 | AUSSAC VADALLE | Warm temperate, moist | High activity clay soil | 92420 | Warm temperate, dry | 72360 | High activity clay soil
16360 | BAIGNES STE RADEGONDE | Warm temperate, moist | High activity clay soil | 92430 | Warm temperate, dry | 72380 | High activity clay soil
16430 | BALZAC | Warm temperate, moist | High activity clay soil | 92500 | Warm temperate, dry | 72430 | High activity clay soil
16140 | BARBEZIERES | Warm temperate, moist | High activity clay soil | 92600 | Warm temperate, dry | 72430 | High activity clay soil
16300 | BARBEZIEUX ST HILAIRE | Warm temperate, moist | High activity clay soil | 92700 | Warm temperate, dry | 72430 | High activity clay soil
16300 | BARBEZIEUX ST HILAIRE | Warm temperate, moist | High activity clay soil | 92800 | Warm temperate, dry | 72470 | High activity clay soil
16210 | BARDENAC | Warm temperate, moist | High activity clay soil | 93000 | Warm temperate, dry | 72500 | High activity clay soil
16300 | BARRET | Warm temperate, moist | High activity clay soil | 93110 | Warm temperate, dry | 72500 | High activity clay soil
16700 | BARRO | Warm temperate, moist | High activity clay soil | 93120 | Warm temperate, dry | 72510 | High activity clay soil
16120 | BASSAC | Warm temperate, moist | High activity clay soil | 93130 | Warm temperate, dry | 72510 | High activity clay soil
16210 | BAZAC | Warm temperate, moist | High activity clay soil | 93140 | Warm temperate, dry | 72530 | High activity clay soil
16450 | BEAULIEU SUR SONNETTE | Warm temperate, moist | spodic soil | 93150 | Warm temperate, dry | 72540 | High activity clay soil
16250 | BECHERESSE | Warm temperate, moist | High activity clay soil | 93160 | Warm temperate, dry | 72540 | High activity clay soil
16210 | BELLON | Warm temperate, moist | High activity clay soil | 93170 | Warm temperate, dry | 72540 | High activity clay soil
16350 | BENEST | Warm temperate, moist | High activity clay soil | 93190 | Warm temperate, dry | 72550 | High activity clay soil
16700 | BERNAC | Warm temperate, moist | High activity clay soil | 93200 | Warm temperate, dry | 72600 | High activity clay soil
16480 | BERNEUIL | Warm temperate, moist | High activity clay soil | 93210 | Warm temperate, dry | 72600 | High activity clay soil
16250 | BESSAC | Warm temperate, moist | High activity clay soil | 93230 | Warm temperate, dry | 72600 | High activity clay soil
16140 | BESSE | Warm temperate, moist | High activity clay soil | 93250 | Warm temperate, dry | 72600 | High activity clay soil
16700 | BIOUSSAC | Warm temperate, moist | High activity clay soil | 93260 | Warm temperate, dry | 72610 | High activity clay soil
16120 | BIRAC | Warm temperate, moist | High activity clay soil | 93270 | Warm temperate, dry | 72610 | High activity clay soil
16250 | COTEAUX DU BLANZACAIS | Warm temperate, moist | High activity clay soil | 93290 | Warm temperate, dry | 72650 | High activity clay soil
16250 | COTEAUX DU BLANZACAIS | Warm temperate, moist | High activity clay soil | 93300 | Warm temperate, dry | 72650 | High activity clay soil
16250 | COTEAUX DU BLANZACAIS | Warm temperate, moist | High activity clay soil | 93310 | Warm temperate, dry | 72700 | High activity clay soil
16250 | COTEAUX DU BLANZACAIS | Warm temperate, moist | High activity clay soil | 93320 | Warm temperate, dry | 72800 | High activity clay soil
16250 | COTEAUX DU BLANZACAIS | Warm temperate, moist | High activity clay soil | 93330 | Warm temperate, dry | 72800 | High activity clay soil
16320 | BLANZAGUET ST CYBARD | Warm temperate, moist | High activity clay soil | 93340 | Warm temperate, dry | 72800 | High activity clay soil
16480 | BOISBRETEAU | Warm temperate, moist | High activity clay soil | 93350 | Warm temperate, dry | 72800 | High activity clay soil
16390 | BONNES | Warm temperate, moist | High activity clay soil | 93360 | Warm temperate, dry | 72800 | High activity clay soil
16120 | BONNEUIL | Warm temperate, moist | High activity clay soil | 93370 | Warm temperate, dry | 72800 | High activity clay soil
16190 | BORS DE MONTMOREAU | Warm temperate, moist | High activity clay soil | 93380 | Warm temperate, dry | 73100 | High activity clay soil
16360 | BORS DE BAIGNES | Warm temperate, moist | High activity clay soil | 93390 | Warm temperate, dry | 73100 | High activity clay soil
16350 | LE BOUCHAGE | Warm temperate, moist | High activity clay soil | 93400 | Warm temperate, dry | 73120 | High activity clay soil
16410 | BOUEX | Warm temperate, moist | High activity clay soil | 93410 | Warm temperate, dry | 73130 | High activity clay soil
16200 | BOURG CHARENTE | Warm temperate, moist | High activity clay soil | 93430 | Warm temperate, dry | 73130 | High activity clay soil
16120 | BOUTEVILLE | Warm temperate, moist | High activity clay soil | 93440 | Warm temperate, dry | 73140 | High activity clay soil
16100 | BOUTIERS ST TROJAN | Warm temperate, moist | High activity clay soil | 93450 | Warm temperate, dry | 73140 | High activity clay soil
16240 | BRETTES | Warm temperate, moist | High activity clay soil | 93460 | Warm temperate, dry | 73160 | High activity clay soil
16370 | BREVILLE | Warm temperate, moist | High activity clay soil | 93470 | Warm temperate, dry | 73170 | High activity clay soil
16590 | BRIE | Warm temperate, moist | #N/A | 93500 | Warm temperate, dry | 73170 | High activity clay soil
16300 | BRIE SOUS BARBEZIEUX | Warm temperate, moist | High activity clay soil | 93600 | Warm temperate, dry | 73170 | High activity clay soil
16210 | BRIE SOUS CHALAIS | Warm temperate, moist | High activity clay soil | 93700 | Warm temperate, dry | 73190 | High activity clay soil
16420 | BRIGUEUIL | Warm temperate, moist | High activity clay soil | 94100 | Warm temperate, dry | 73200 | High activity clay soil
16500 | BRILLAC | Warm temperate, moist | High activity clay soil | 94110 | Warm temperate, dry | 73210 | High activity clay soil
16480 | BROSSAC | Warm temperate, moist | High activity clay soil | 94120 | Warm temperate, dry | 73210 | High activity clay soil
16110 | BUNZAC | Warm temperate, moist | High activity clay soil | 94130 | Warm temperate, dry | 73210 | High activity clay soil
16260 | CELLEFROUIN | Warm temperate, moist | High activity clay soil | 94140 | Warm temperate, dry | 73220 | High activity clay soil
16230 | CELLETTES | Warm temperate, moist | High activity clay soil | 94150 | Warm temperate, dry | 73220 | High activity clay soil
16150 | CHABANAIS | Warm temperate, moist | High activity clay soil | 94160 | Warm temperate, dry | 73230 | High activity clay soil
16150 | CHABRAC | Warm temperate, moist | High activity clay soil | 94170 | Warm temperate, dry | 73230 | High activity clay soil
16250 | CHADURIE | Warm temperate, moist | High activity clay soil | 94190 | Warm temperate, dry | 73240 | High activity clay soil
16210 | CHALAIS | Warm temperate, moist | High activity clay soil | 94200 | Warm temperate, dry | 73250 | High activity clay soil
16210 | CHALAIS | Warm temperate, moist | High activity clay soil | 94210 | Warm temperate, dry | 73260 | High activity clay soil
16210 | CHALAIS | Warm temperate, moist | High activity clay soil | 94220 | Warm temperate, dry | 73270 | High activity clay soil
16300 | CHALLIGNAC | Warm temperate, moist | High activity clay soil | 94230 | Warm temperate, dry | 73300 | High activity clay soil
16250 | CHAMPAGNE VIGNY | Warm temperate, moist | High activity clay soil | 94240 | Warm temperate, dry | 73300 | High activity clay soil
16350 | CHAMPAGNE MOUTON | Warm temperate, moist | High activity clay soil | 94250 | Warm temperate, dry | 73310 | High activity clay soil
16290 | CHAMPMILLON | Warm temperate, moist | High activity clay soil | 94260 | Warm temperate, dry | 73320 | High activity clay soil
16430 | CHAMPNIERS | Warm temperate, moist | High activity clay soil | 94270 | Warm temperate, dry | 73330 | High activity clay soil
16360 | CHANTILLAC | Warm temperate, moist | High activity clay soil | 94290 | Warm temperate, dry | 73340 | High activity clay soil
16140 | LA CHAPELLE | Warm temperate, moist | High activity clay soil | 94300 | Warm temperate, dry | 73340 | High activity clay soil
16320 | BOISNE LA TUDE | Warm temperate, moist | High activity clay soil | 94310 | Warm temperate, dry | 73340 | High activity clay soil
16320 | BOISNE LA TUDE | Warm temperate, moist | High activity clay soil | 94320 | Warm temperate, dry | 73350 | High activity clay soil
16320 | BOISNE LA TUDE | Warm temperate, moist | High activity clay soil | 94340 | Warm temperate, dry | 73360 | High activity clay soil
16140 | CHARME | Warm temperate, moist | High activity clay soil | 94350 | Warm temperate, dry | 73400 | High activity clay soil
16380 | CHARRAS | Warm temperate, moist | High activity clay soil | 94360 | Warm temperate, dry | 73410 | High activity clay soil
16260 | CHASSENEUIL SUR BONNIEURE | Warm temperate, moist | High activity clay soil | 94370 | Warm temperate, dry | 73420 | High activity clay soil
16150 | CHASSENON | Warm temperate, moist | High activity clay soil | 94380 | Warm temperate, dry | 73440 | High activity clay soil
16350 | CHASSIECQ | Warm temperate, moist | High activity clay soil | 94390 | Warm temperate, dry | 73450 | High activity clay soil
16200 | CHASSORS | Warm temperate, moist | High activity clay soil | 94410 | Warm temperate, dry | 73450 | High activity clay soil
16100 | CHATEAUBERNARD | Warm temperate, moist | High activity clay soil | 94420 | Warm temperate, dry | 73490 | High activity clay soil
16120 | CHATEAUNEUF SUR CHARENTE | Warm temperate, moist | High activity clay soil | 94440 | Warm temperate, dry | 73500 | High activity clay soil
16480 | CHATIGNAC | Warm temperate, moist | High activity clay soil | 94450 | Warm temperate, dry | 73500 | High activity clay soil
16380 | CHAZELLES | Warm temperate, moist | High activity clay soil | 94460 | Warm temperate, dry | 73500 | High activity clay soil
16460 | CHENON | Warm temperate, moist | High activity clay soil | 94470 | Warm temperate, dry | 73530 | High activity clay soil
16310 | CHERVES CHATELARS | Warm temperate, moist | High activity clay soil | 94480 | Warm temperate, dry | 73530 | High activity clay soil
16370 | VAL DE COGNAC | Warm temperate, moist | High activity clay soil | 94490 | Warm temperate, dry | 73540 | High activity clay soil
16370 | VAL DE COGNAC | Warm temperate, moist | High activity clay soil | 94500 | Warm temperate, dry | 73550 | High activity clay soil
16370 | VAL DE COGNAC | Warm temperate, moist | High activity clay soil | 94510 | Warm temperate, dry | 73590 | High activity clay soil
16240 | LA CHEVRERIE | Warm temperate, moist | High activity clay soil | 94520 | Warm temperate, dry | 73590 | High activity clay soil
16480 | CHILLAC | Warm temperate, moist | High activity clay soil | 94550 | Warm temperate, dry | 73610 | High activity clay soil
16150 | CHIRAC | Warm temperate, moist | High activity clay soil | 94600 | Warm temperate, dry | 73620 | High activity clay soil
16440 | CLAIX | Warm temperate, moist | High activity clay soil | 94700 | Warm temperate, dry | 73630 | High activity clay soil
16100 | COGNAC | Warm temperate, moist | High activity clay soil | 94800 | Warm temperate, dry | 73640 | High activity clay soil
16320 | COMBIERS | Warm temperate, moist | High activity clay soil | 94880 | Warm temperate, dry | 73640 | High activity clay soil
16700 | CONDAC | Warm temperate, moist | High activity clay soil | 95110 | Warm temperate, dry | 73660 | High activity clay soil
16360 | CONDEON | Warm temperate, moist | High activity clay soil | 95120 | Warm temperate, dry | 73670 | High activity clay soil
16500 | CONFOLENS | Warm temperate, moist | High activity clay soil | 95130 | Warm temperate, dry | 73700 | High activity clay soil
16500 | CONFOLENS | Warm temperate, moist | High activity clay soil | 95140 | Warm temperate, dry | 73710 | High activity clay soil
16560 | COULGENS | Warm temperate, moist | High activity clay soil | 95150 | Warm temperate, dry | 73720 | High activity clay soil
16330 | COULONGES | Warm temperate, moist | High activity clay soil | 95160 | Warm temperate, dry | 73730 | High activity clay soil
16200 | COURBILLAC | Warm temperate, moist | High activity clay soil | 95170 | Warm temperate, dry | 73800 | High activity clay soil
16240 | COURCOME | Warm temperate, moist | High activity clay soil | 95180 | Warm temperate, dry | 74000 | High activity clay soil
16700 | COURCOME | Warm temperate, moist | High activity clay soil | 95200 | Warm temperate, dry | 74110 | High activity clay soil
16700 | COURCOME | Warm temperate, moist | High activity clay soil | 95210 | Warm temperate, dry | 74120 | High activity clay soil
16190 | COURGEAC | Warm temperate, moist | High activity clay soil | 95220 | Warm temperate, dry | 74130 | High activity clay soil
16210 | COURLAC | Warm temperate, moist | High activity clay soil | 95230 | Warm temperate, dry | 74130 | High activity clay soil
16400 | LA COURONNE | Warm temperate, moist | High activity clay soil | 95240 | Warm temperate, dry | 74140 | High activity clay soil
16460 | COUTURE | Warm temperate, moist | High activity clay soil | 95250 | Warm temperate, dry | 74150 | High activity clay soil
16300 | CRITEUIL LA MAGDELEINE | Warm temperate, moist | High activity clay soil | 95260 | Warm temperate, dry | 74150 | High activity clay soil
16210 | CURAC | Warm temperate, moist | High activity clay soil | 95280 | Warm temperate, dry | 74150 | High activity clay soil
16190 | DEVIAT | Warm temperate, moist | High activity clay soil | 95290 | Warm temperate, dry | 74160 | High activity clay soil
16410 | DIGNAC | Warm temperate, moist | High activity clay soil | 95300 | Warm temperate, dry | 74170 | High activity clay soil
16410 | DIRAC | Warm temperate, moist | High activity clay soil | 95320 | Warm temperate, dry | 74170 | High activity clay soil
16290 | DOUZAT | Warm temperate, moist | High activity clay soil | 95330 | Warm temperate, dry | 74190 | High activity clay soil
16140 | EBREON | Warm temperate, moist | High activity clay soil | 95340 | Warm temperate, dry | 74210 | High activity clay soil
16170 | ECHALLAT | Warm temperate, moist | High activity clay soil | 95350 | Warm temperate, dry | 74210 | High activity clay soil
16220 | ECURAS | Warm temperate, moist | High activity clay soil | 95360 | Warm temperate, dry | 74210 | High activity clay soil
16320 | EDON | Warm temperate, moist | High activity clay soil | 95370 | Warm temperate, dry | 74210 | High activity clay soil
16240 | EMPURE | Warm temperate, moist | High activity clay soil | 95390 | Warm temperate, dry | 74220 | High activity clay soil
16490 | EPENEDE | Warm temperate, moist | High activity clay soil | 95400 | Warm temperate, dry | 74230 | High activity clay soil
16210 | LES ESSARDS | Warm temperate, moist | High activity clay soil | 95410 | Warm temperate, dry | 74230 | High activity clay soil
16500 | ESSE | Warm temperate, moist | High activity clay soil | 95430 | Warm temperate, dry | 74230 | High activity clay soil
16150 | ETAGNAC | Warm temperate, moist | High activity clay soil | 95440 | Warm temperate, dry | 74250 | High activity clay soil
16250 | ETRIAC | Warm temperate, moist | High activity clay soil | 95470 | Warm temperate, dry | 74270 | High activity clay soil
16150 | EXIDEUIL SUR VIENNE | Warm temperate, moist | High activity clay soil | 95480 | Warm temperate, dry | 74270 | High activity clay soil
16220 | EYMOUTHIERS | Warm temperate, moist | High activity clay soil | 95490 | Warm temperate, dry | 74270 | High activity clay soil
16700 | LA FAYE | Warm temperate, moist | High activity clay soil | 95510 | Warm temperate, dry | 74290 | High activity clay soil
16380 | FEUILLADE | Warm temperate, moist | High activity clay soil | 95520 | Warm temperate, dry | 74300 | High activity clay soil
16730 | FLEAC | Warm temperate, moist | #N/A | 95530 | Warm temperate, dry | 74320 | High activity clay soil
16200 | FLEURAC | Warm temperate, moist | High activity clay soil | 95540 | Warm temperate, dry | 74330 | High activity clay soil
16230 | FONTENILLE | Warm temperate, moist | High activity clay soil | 95560 | Warm temperate, dry | 74340 | High activity clay soil
16240 | LA FORET DE TESSE | Warm temperate, moist | High activity clay soil | 95580 | Warm temperate, dry | 74350 | High activity clay soil
16410 | FOUQUEBRUNE | Warm temperate, moist | High activity clay soil | 95600 | Warm temperate, dry | 74350 | High activity clay soil
16140 | FOUQUEURE | Warm temperate, moist | High activity clay soil | 95610 | Warm temperate, dry | 74360 | High activity clay soil
16200 | FOUSSIGNAC | Warm temperate, moist | High activity clay soil | 95630 | Warm temperate, dry | 74360 | High activity clay soil
16410 | GARAT | Warm temperate, moist | High activity clay soil | 95650 | Warm temperate, dry | 74370 | High activity clay soil
16320 | GARDES LE PONTAROUX | Warm temperate, moist | High activity clay soil | 95660 | Warm temperate, dry | 74370 | High activity clay soil
16170 | GENAC BIGNAC | Warm temperate, moist | High activity clay soil | 95670 | Warm temperate, dry | 74380 | High activity clay soil
16170 | GENAC BIGNAC | Warm temperate, moist | High activity clay soil | 95680 | Warm temperate, moist | 74420 | High activity clay soil
16130 | GENSAC LA PALLUE | Warm temperate, moist | High activity clay soil | 95700 | Warm temperate, dry | 74420 | High activity clay soil
16130 | GENTE | Warm temperate, moist | High activity clay soil | 95710 | Warm temperate, moist | 74430 | High activity clay soil
16130 | GIMEUX | Warm temperate, moist | High activity clay soil | 95720 | Warm temperate, dry | 74430 | High activity clay soil
16200 | MAINXE GONDEVILLE | Warm temperate, moist | High activity clay soil | 95740 | Warm temperate, dry | 74440 | High activity clay soil
16200 | MAINXE GONDEVILLE | Warm temperate, moist | High activity clay soil | 95750 | Warm temperate, dry | 74440 | High activity clay soil
16160 | GOND PONTOUVRE | Warm temperate, moist | #N/A | 95760 | Warm temperate, dry | 74450 | High activity clay soil
16140 | LES GOURS | Warm temperate, moist | High activity clay soil | 95780 | Warm temperate, dry | 74470 | High activity clay soil
16450 | LE GRAND MADIEU | Warm temperate, moist | spodic soil | 95800 | Warm temperate, dry | 74490 | High activity clay soil
16380 | GRASSAC | Warm temperate, moist | High activity clay soil | 95820 | Warm temperate, dry | 74490 | High activity clay soil
16300 | GUIMPS | Warm temperate, moist | High activity clay soil | 95830 | Warm temperate, dry | 74500 | High activity clay soil
16480 | GUIZENGEARD | Warm temperate, moist | High activity clay soil | 95840 | Warm temperate, dry | 74500 | High activity clay soil
16320 | GURAT | Warm temperate, moist | High activity clay soil | 95850 | Warm temperate, dry | 74500 | High activity clay soil
16290 | HIERSAC | Warm temperate, moist | High activity clay soil | 95870 | Warm temperate, dry | 74520 | High activity clay soil
16490 | HIESSE | Warm temperate, moist | High activity clay soil | 95880 | Warm temperate, dry | 74540 | High activity clay soil
16200 | HOULETTE | Warm temperate, moist | High activity clay soil |  |  | 74550 | High activity clay soil
16340 | L ISLE D ESPAGNAC | Warm temperate, moist | #N/A |  |  | 74560 | High activity clay soil
16200 | JARNAC | Warm temperate, moist | High activity clay soil |  |  | 74580 | High activity clay soil
16560 | JAULDES | Warm temperate, moist | High activity clay soil |  |  | 74650 | High activity clay soil
16100 | JAVREZAC | Warm temperate, moist | High activity clay soil |  |  | 74700 | High activity clay soil
16190 | JUIGNAC | Warm temperate, moist | High activity clay soil |  |  | 74800 | High activity clay soil
16130 | JUILLAC LE COQ | Warm temperate, moist | High activity clay soil |  |  | 74800 | High activity clay soil
16230 | JUILLE | Warm temperate, moist | High activity clay soil |  |  | 74890 | High activity clay soil
16200 | JULIENNE | Warm temperate, moist | High activity clay soil |  |  | 74930 | High activity clay soil
16250 | VAL DES VIGNES | Warm temperate, moist | High activity clay soil |  |  | 74950 | High activity clay soil
16250 | VAL DES VIGNES | Warm temperate, moist | High activity clay soil |  |  | 76110 | High activity clay soil
16250 | VAL DES VIGNES | Warm temperate, moist | High activity clay soil |  |  | 76110 | High activity clay soil
16250 | VAL DES VIGNES | Warm temperate, moist | High activity clay soil |  |  | 76110 | High activity clay soil
16300 | LACHAISE | Warm temperate, moist | High activity clay soil |  |  | 76113 | High activity clay soil
16120 | LADIVILLE | Warm temperate, moist | High activity clay soil |  |  | 76160 | High activity clay soil
16300 | LAGARDE SUR LE NE | Warm temperate, moist | High activity clay soil |  |  | 76190 | High activity clay soil
16390 | LAPRADE | Warm temperate, moist | High activity clay soil |  |  | 76190 | High activity clay soil
16500 | LESSAC | Warm temperate, moist | High activity clay soil |  |  | 76190 | High activity clay soil
16420 | LESTERPS | Warm temperate, moist | High activity clay soil |  |  | 76210 | High activity clay soil
16310 | LESIGNAC DURAND | Warm temperate, moist | High activity clay soil |  |  | 76210 | High activity clay soil
16460 | LICHERES | Warm temperate, moist | High activity clay soil |  |  | 76240 | High activity clay soil
16140 | LIGNE | Warm temperate, moist | High activity clay soil |  |  | 76260 | High activity clay soil
16130 | LIGNIERES AMBLEVILLE | Warm temperate, moist | High activity clay soil |  |  | 76260 | High activity clay soil
16300 | LIGNIERES AMBLEVILLE | Warm temperate, moist | High activity clay soil |  |  | 76260 | High activity clay soil
16730 | LINARS | Warm temperate, moist | #N/A |  |  | 76270 | High activity clay soil
16310 | LE LINDOIS | Warm temperate, moist | High activity clay soil |  |  | 76270 | High activity clay soil
16700 | LONDIGNY | Warm temperate, moist | High activity clay soil |  |  | 76270 | High activity clay soil
16240 | LONGRE | Warm temperate, moist | High activity clay soil |  |  | 76270 | High activity clay soil
16230 | LONNES | Warm temperate, moist | High activity clay soil |  |  | 76280 | High activity clay soil
16270 | TERRES DE HAUTE CHARENTE | Warm temperate, moist | High activity clay soil |  |  | 76280 | High activity clay soil
16270 | TERRES DE HAUTE CHARENTE | Warm temperate, moist | High activity clay soil |  |  | 76320 | High activity clay soil
16270 | TERRES DE HAUTE CHARENTE | Warm temperate, moist | High activity clay soil |  |  | 76330 | High activity clay soil
16270 | TERRES DE HAUTE CHARENTE | Warm temperate, moist | High activity clay soil |  |  | 76340 | High activity clay soil
16270 | TERRES DE HAUTE CHARENTE | Warm temperate, moist | High activity clay soil |  |  | 76340 | High activity clay soil
16270 | TERRES DE HAUTE CHARENTE | Warm temperate, moist | High activity clay soil |  |  | 76340 | High activity clay soil
16100 | LOUZAC ST ANDRE | Warm temperate, moist | High activity clay soil |  |  | 76340 | High activity clay soil
16100 | LOUZAC ST ANDRE | Warm temperate, moist | High activity clay soil |  |  | 76360 | High activity clay soil
16140 | LUPSAULT | Warm temperate, moist | High activity clay soil |  |  | 76370 | High activity clay soil
16450 | LUSSAC | Warm temperate, moist | spodic soil |  |  | 76380 | High activity clay soil
16230 | LUXE | Warm temperate, moist | High activity clay soil |  |  | 76390 | High activity clay soil
16240 | LA MAGDELEINE | Warm temperate, moist | High activity clay soil |  |  | 76390 | High activity clay soil
16320 | MAGNAC LAVALETTE VILLARS | Warm temperate, moist | High activity clay soil |  |  | 76390 | High activity clay soil
16600 | MAGNAC SUR TOUVRE | Warm temperate, moist | High activity clay soil |  |  | 76390 | High activity clay soil
16230 | MAINE DE BOIXE | Warm temperate, moist | High activity clay soil |  |  | 76400 | High activity clay soil
16380 | MAINZAC | Warm temperate, moist | High activity clay soil |  |  | 76420 | High activity clay soil
16120 | BELLEVIGNE | Warm temperate, moist | High activity clay soil |  |  | 76430 | High activity clay soil
16120 | BELLEVIGNE | Warm temperate, moist | High activity clay soil |  |  | 76430 | High activity clay soil
16120 | BELLEVIGNE | Warm temperate, moist | High activity clay soil |  |  | 76430 | High activity clay soil
16120 | BELLEVIGNE | Warm temperate, moist | High activity clay soil |  |  | 76430 | High activity clay soil
16120 | BELLEVIGNE | Warm temperate, moist | High activity clay soil |  |  | 76440 | High activity clay soil
16500 | MANOT | Warm temperate, moist | High activity clay soil |  |  | 76440 | High activity clay soil
16230 | MANSLE LES FONTAINES | Warm temperate, moist | High activity clay soil |  |  | 76440 | High activity clay soil
16230 | MANSLE LES FONTAINES | Warm temperate, moist | High activity clay soil |  |  | 76440 | High activity clay soil
16140 | MARCILLAC LANVILLE | Warm temperate, moist | High activity clay soil |  |  | 76450 | High activity clay soil
16170 | MAREUIL | Warm temperate, moist | High activity clay soil |  |  | 76450 | High activity clay soil
16110 | MARILLAC LE FRANC | Warm temperate, moist | High activity clay soil |  |  | 76450 | High activity clay soil
16570 | MARSAC | Warm temperate, moist | #N/A |  |  | 76480 | High activity clay soil
16380 | MARTHON | Warm temperate, moist | High activity clay soil |  |  | 76480 | High activity clay soil
16310 | MASSIGNAC | Warm temperate, moist | High activity clay soil |  |  | 76490 | High activity clay soil
16310 | MAZEROLLES | Warm temperate, moist | High activity clay soil |  |  | 76490 | High activity clay soil
16210 | MEDILLAC | Warm temperate, moist | High activity clay soil |  |  | 76510 | High activity clay soil
16200 | MERIGNAC | Warm temperate, moist | High activity clay soil |  |  | 76520 | High activity clay soil
16100 | MERPINS | Warm temperate, moist | High activity clay soil |  |  | 76540 | High activity clay soil
16370 | MESNAC | Warm temperate, moist | High activity clay soil |  |  | 76540 | High activity clay soil
16200 | LES METAIRIES | Warm temperate, moist | High activity clay soil |  |  | 76540 | High activity clay soil
16140 | MONS | Warm temperate, moist | High activity clay soil |  |  | 76550 | High activity clay soil
16620 | MONTBOYER | Warm temperate, moist | #N/A |  |  | 76560 | High activity clay soil
16220 | MONTBRON | Warm temperate, moist | High activity clay soil |  |  | 76560 | High activity clay soil
16300 | MONTMERAC | Warm temperate, moist | High activity clay soil |  |  | 76570 | High activity clay soil
16300 | MONTMERAC | Warm temperate, moist | High activity clay soil |  |  | 76590 | High activity clay soil
16310 | MONTEMBOEUF | Warm temperate, moist | High activity clay soil |  |  | 76630 | High activity clay soil
16330 | MONTIGNAC CHARENTE | Warm temperate, moist | High activity clay soil |  |  | 76640 | High activity clay soil
16390 | MONTIGNAC LE COQ | Warm temperate, moist | High activity clay soil |  |  | 76640 | High activity clay soil
16240 | MONTJEAN | Warm temperate, moist | High activity clay soil |  |  | 76650 | High activity clay soil
16190 | MONTMOREAU | Warm temperate, moist | High activity clay soil |  |  | 76660 | High activity clay soil
16190 | MONTMOREAU | Warm temperate, moist | High activity clay soil |  |  | 76660 | High activity clay soil
16190 | MONTMOREAU | Warm temperate, moist | High activity clay soil |  |  | 76660 | High activity clay soil
16190 | MONTMOREAU | Warm temperate, moist | High activity clay soil |  |  | 76660 | High activity clay soil
16190 | MONTMOREAU | Warm temperate, moist | High activity clay soil |  |  | 76660 | High activity clay soil
16420 | MONTROLLET | Warm temperate, moist | High activity clay soil |  |  | 76680 | High activity clay soil
16600 | MORNAC | Warm temperate, moist | High activity clay soil |  |  | 76680 | High activity clay soil
16120 | MOSNAC ST SIMEUX | Warm temperate, moist | High activity clay soil |  |  | 76680 | High activity clay soil
16120 | MOSNAC ST SIMEUX | Warm temperate, moist | High activity clay soil |  |  | 76690 | High activity clay soil
16290 | MOULIDARS | Warm temperate, moist | High activity clay soil |  |  | 76690 | High activity clay soil
16440 | MOUTHIERS SUR BOEME | Warm temperate, moist | High activity clay soil |  |  | 76700 | High activity clay soil
16460 | MOUTON | Warm temperate, moist | High activity clay soil |  |  | 76710 | High activity clay soil
16460 | MOUTONNEAU | Warm temperate, moist | High activity clay soil |  |  | 76710 | High activity clay soil
16310 | MOUZON | Warm temperate, moist | High activity clay soil |  |  | 76730 | High activity clay soil
16390 | NABINAUD | Warm temperate, moist | High activity clay soil |  |  | 76730 | High activity clay soil
16230 | NANCLARS | Warm temperate, moist | High activity clay soil |  |  | 76740 | High activity clay soil
16700 | NANTEUIL EN VALLEE | Warm temperate, moist | High activity clay soil |  |  | 76740 | High activity clay soil
16700 | NANTEUIL EN VALLEE | Warm temperate, moist | High activity clay soil |  |  | 76740 | High activity clay soil
16700 | NANTEUIL EN VALLEE | Warm temperate, moist | High activity clay soil |  |  | 76750 | High activity clay soil
16700 | NANTEUIL EN VALLEE | Warm temperate, moist | High activity clay soil |  |  | 76750 | High activity clay soil
16700 | NANTEUIL EN VALLEE | Warm temperate, moist | High activity clay soil |  |  | 76760 | High activity clay soil
16700 | NANTEUIL EN VALLEE | Warm temperate, moist | High activity clay soil |  |  | 76760 | High activity clay soil
16200 | NERCILLAC | Warm temperate, moist | High activity clay soil |  |  | 76780 | High activity clay soil
16440 | NERSAC | Warm temperate, moist | High activity clay soil |  |  | 76780 | High activity clay soil
16270 | NIEUIL | Warm temperate, moist | High activity clay soil |  |  | 76790 | High activity clay soil
16190 | NONAC | Warm temperate, moist | High activity clay soil |  |  | 76790 | High activity clay soil
16140 | ORADOUR | Warm temperate, moist | High activity clay soil |  |  | 76840 | High activity clay soil
16500 | ORADOUR FANAIS | Warm temperate, moist | High activity clay soil |  |  | 76850 | High activity clay soil
16220 | ORGEDEUIL | Warm temperate, moist | High activity clay soil |  |  | 76850 | High activity clay soil
16480 | ORIOLLES | Warm temperate, moist | High activity clay soil |  |  | 76860 | High activity clay soil
16210 | ORIVAL | Warm temperate, moist | High activity clay soil |  |  | 76880 | High activity clay soil
16240 | PAIZAY NAUDOUIN EMBOURIE | Warm temperate, moist | High activity clay soil |  |  | 76890 | High activity clay soil
16240 | PAIZAY NAUDOUIN EMBOURIE | Warm temperate, moist | High activity clay soil |  |  | 76890 | High activity clay soil
16390 | PALLUAUD | Warm temperate, moist | High activity clay soil |  |  | 76890 | High activity clay soil
16450 | PARZAC | Warm temperate, moist | spodic soil |  |  | 76890 | High activity clay soil
16480 | PASSIRAC | Warm temperate, moist | High activity clay soil |  |  | 76930 | High activity clay soil
16250 | PERIGNAC | Warm temperate, moist | High activity clay soil |  |  | 76940 | High activity clay soil
16390 | PILLAC | Warm temperate, moist | High activity clay soil |  |  | 76940 | High activity clay soil
16260 | LES PINS | Warm temperate, moist | High activity clay soil |  |  | 76980 | High activity clay soil
16250 | PLASSAC ROUFFIAC | Warm temperate, moist | High activity clay soil |  |  | 77100 | High activity clay soil
16490 | PLEUVILLE | Warm temperate, moist | High activity clay soil |  |  | 77114 | High activity clay soil
16190 | POULLIGNAC | Warm temperate, moist | High activity clay soil |  |  | 77114 | High activity clay soil
16700 | POURSAC | Warm temperate, moist | High activity clay soil |  |  | 77118 | High activity clay soil
16110 | PRANZAC | Warm temperate, moist | High activity clay soil |  |  | 77118 | High activity clay soil
16150 | PRESSIGNAC | Warm temperate, moist | High activity clay soil |  |  | 77120 | High activity clay soil
16400 | PUYMOYEN | Warm temperate, moist | High activity clay soil |  |  | 77120 | High activity clay soil
16230 | PUYREAUX | Warm temperate, moist | High activity clay soil |  |  | 77123 | High activity clay soil
16240 | RAIX | Warm temperate, moist | High activity clay soil |  |  | 77127 | High activity clay soil
16140 | RANVILLE BREUILLAUD | Warm temperate, moist | High activity clay soil |  |  | 77130 | High activity clay soil
16360 | REIGNAC | Warm temperate, moist | High activity clay soil |  |  | 77130 | High activity clay soil
16200 | REPARSAC | Warm temperate, moist | High activity clay soil |  |  | 77130 | High activity clay soil
16210 | RIOUX MARTIN | Warm temperate, moist | High activity clay soil |  |  | 77134 | High activity clay soil
16110 | RIVIERES | Warm temperate, moist | High activity clay soil |  |  | 77139 | High activity clay soil
16110 | LA ROCHEFOUCAULD EN ANGOUMOIS | Warm temperate, moist | High activity clay soil |  |  | 77140 | High activity clay soil
16110 | LA ROCHEFOUCAULD EN ANGOUMOIS | Warm temperate, moist | High activity clay soil |  |  | 77151 | High activity clay soil
16110 | LA ROCHETTE | Warm temperate, moist | High activity clay soil |  |  | 77160 | High activity clay soil
16320 | RONSENAC | Warm temperate, moist | High activity clay soil |  |  | 77160 | High activity clay soil
16210 | ROUFFIAC | Warm temperate, moist | High activity clay soil |  |  | 77165 | High activity clay soil
16320 | ROUGNAC | Warm temperate, moist | High activity clay soil |  |  | 77171 | High activity clay soil
16170 | ROUILLAC | Warm temperate, moist | High activity clay soil |  |  | 77171 | High activity clay soil
16170 | ROUILLAC | Warm temperate, moist | High activity clay soil |  |  | 77177 | High activity clay soil
16170 | ROUILLAC | Warm temperate, moist | High activity clay soil |  |  | 77220 | High activity clay soil
16170 | ROUILLAC | Warm temperate, moist | High activity clay soil |  |  | 77230 | High activity clay soil
16440 | ROULLET ST ESTEPHE | Warm temperate, moist | High activity clay soil |  |  | 77230 | High activity clay soil
16440 | ROULLET ST ESTEPHE | Warm temperate, moist | High activity clay soil |  |  | 77240 | High activity clay soil
16310 | ROUSSINES | Warm temperate, moist | High activity clay soil |  |  | 77250 | High activity clay soil
16220 | ROUZEDE | Warm temperate, moist | High activity clay soil |  |  | 77290 | High activity clay soil
16600 | RUELLE SUR TOUVRE | Warm temperate, moist | High activity clay soil |  |  | 77300 | High activity clay soil
16700 | RUFFEC | Warm temperate, moist | High activity clay soil |  |  | 77320 | High activity clay soil
16310 | ST ADJUTORY | Warm temperate, moist | High activity clay soil |  |  | 77320 | High activity clay soil
16330 | ST AMANT DE BOIXE | Warm temperate, moist | High activity clay soil |  |  | 77320 | High activity clay soil
16120 | GRAVES ST AMANT | Warm temperate, moist | High activity clay soil |  |  | 77350 | High activity clay soil
16120 | GRAVES ST AMANT | Warm temperate, moist | High activity clay soil |  |  | 77370 | High activity clay soil
16170 | ST AMANT DE NOUERE | Warm temperate, moist | High activity clay soil |  |  | 77370 | High activity clay soil
16230 | VAL DE BONNIEURE | Warm temperate, moist | High activity clay soil |  |  | 77390 | High activity clay soil
16230 | VAL DE BONNIEURE | Warm temperate, moist | High activity clay soil |  |  | 77400 | High activity clay soil
16230 | VAL DE BONNIEURE | Warm temperate, moist | High activity clay soil |  |  | 77410 | High activity clay soil
16300 | ST AULAIS LA CHAPELLE | Warm temperate, moist | High activity clay soil |  |  | 77410 | High activity clay soil
16210 | ST AVIT | Warm temperate, moist | High activity clay soil |  |  | 77440 | High activity clay soil
16300 | ST BONNET | Warm temperate, moist | High activity clay soil |  |  | 77440 | High activity clay soil
16100 | ST BRICE | Warm temperate, moist | High activity clay soil |  |  | 77440 | High activity clay soil
16420 | ST CHRISTOPHE | Warm temperate, moist | High activity clay soil |  |  | 77460 | High activity clay soil
16230 | ST CIERS SUR BONNIEURE | Warm temperate, moist | High activity clay soil |  |  | 77510 | High activity clay soil
16450 | ST CLAUD | Warm temperate, moist | spodic soil |  |  | 77520 | High activity clay soil
16350 | ST COUTANT | Warm temperate, moist | High activity clay soil |  |  | 77520 | High activity clay soil
16170 | ST CYBARDEAUX | Warm temperate, moist | High activity clay soil |  |  | 77540 | High activity clay soil
16480 | ST FELIX | Warm temperate, moist | High activity clay soil |  |  | 77550 | High activity clay soil
16130 | ST FORT SUR LE NE | Warm temperate, moist | High activity clay soil |  |  | 77550 | High activity clay soil
16140 | ST FRAIGNE | Warm temperate, moist | High activity clay soil |  |  | 77560 | High activity clay soil
16460 | ST FRONT | Warm temperate, moist | High activity clay soil |  |  | 77560 | High activity clay soil
16570 | ST GENIS D HIERSAC | Warm temperate, moist | #N/A |  |  | 77560 | High activity clay soil
16700 | ST GEORGES | Warm temperate, moist | High activity clay soil |  |  | 77560 | High activity clay soil
16380 | ST GERMAIN DE MONTBRON | Warm temperate, moist | High activity clay soil |  |  | 77570 | High activity clay soil
16700 | ST GOURSON | Warm temperate, moist | High activity clay soil |  |  | 77570 | High activity clay soil
16230 | ST GROUX | Warm temperate, moist | High activity clay soil |  |  | 77580 | High activity clay soil
16450 | ST LAURENT DE CERIS | Warm temperate, moist | spodic soil |  |  | 77580 | High activity clay soil
16100 | ST LAURENT DE COGNAC | Warm temperate, moist | High activity clay soil |  |  | 77620 | High activity clay soil
16480 | ST LAURENT DES COMBES | Warm temperate, moist | High activity clay soil |  |  | 77650 | High activity clay soil
16190 | ST MARTIAL | Warm temperate, moist | High activity clay soil |  |  | 77660 | High activity clay soil
16700 | ST MARTIN DU CLOCHER | Warm temperate, moist | High activity clay soil |  |  | 77700 | High activity clay soil
16260 | ST MARY | Warm temperate, moist | High activity clay soil |  |  | 77710 | High activity clay soil
16500 | ST MAURICE DES LIONS | Warm temperate, moist | High activity clay soil |  |  | 77710 | High activity clay soil
16300 | ST MEDARD DE BARBEZIEUX | Warm temperate, moist | High activity clay soil |  |  | 77720 | High activity clay soil
16170 | VAL D AUGE | Warm temperate, moist | High activity clay soil |  |  | 77760 | High activity clay soil
16170 | VAL D AUGE | Warm temperate, moist | High activity clay soil |  |  | 77760 | High activity clay soil
16170 | VAL D AUGE | Warm temperate, moist | High activity clay soil |  |  | 77760 | High activity clay soil
16170 | VAL D AUGE | Warm temperate, moist | High activity clay soil |  |  | 77830 | High activity clay soil
16170 | VAL D AUGE | Warm temperate, moist | High activity clay soil |  |  | 77860 | High activity clay soil
16170 | VAL D AUGE | Warm temperate, moist | High activity clay soil |  |  | 77890 | High activity clay soil
16720 | ST MEME LES CARRIERES | Warm temperate, moist | #N/A |  |  | 77950 | High activity clay soil
16470 | ST MICHEL | Warm temperate, moist | #N/A |  |  | 78000 | High activity clay soil
16300 | ST PALAIS DU NE | Warm temperate, moist | High activity clay soil |  |  | 78100 | High activity clay soil
16130 | ST PREUIL | Warm temperate, moist | High activity clay soil |  |  | 78125 | High activity clay soil
16150 | ST QUENTIN SUR CHARENTE | Warm temperate, moist | High activity clay soil |  |  | 78140 | High activity clay soil
16210 | ST QUENTIN DE CHALAIS | Warm temperate, moist | High activity clay soil |  |  | 78180 | High activity clay soil
16210 | ST ROMAIN | Warm temperate, moist | High activity clay soil |  |  | 78200 | High activity clay soil
16290 | ST SATURNIN | Warm temperate, moist | High activity clay soil |  |  | 78270 | High activity clay soil
16200 | STE SEVERE | Warm temperate, moist | High activity clay soil |  |  | 78270 | High activity clay soil
16390 | ST SEVERIN | Warm temperate, moist | High activity clay soil |  |  | 78270 | High activity clay soil
16120 | ST SIMON | Warm temperate, moist | High activity clay soil |  |  | 78290 | High activity clay soil
16220 | ST SORNIN | Warm temperate, moist | High activity clay soil |  |  | 78370 | High activity clay soil
16480 | STE SOULINE | Warm temperate, moist | High activity clay soil |  |  | 78440 | High activity clay soil
16460 | ST SULPICE DE RUFFEC | Warm temperate, moist | High activity clay soil |  |  | 78460 | High activity clay soil
16480 | ST VALLIER | Warm temperate, moist | High activity clay soil |  |  | 78490 | High activity clay soil
16710 | ST YRIEIX SUR CHARENTE | Warm temperate, moist | #N/A |  |  | 78490 | High activity clay soil
16130 | SALLES D ANGLES | Warm temperate, moist | High activity clay soil |  |  | 78520 | High activity clay soil
16300 | SALLES DE BARBEZIEUX | Warm temperate, moist | High activity clay soil |  |  | 78540 | High activity clay soil
16700 | SALLES DE VILLEFAGNAN | Warm temperate, moist | High activity clay soil |  |  | 78690 | High activity clay soil
16190 | SALLES LAVALETTE | Warm temperate, moist | High activity clay soil |  |  | 78720 | High activity clay soil
16420 | SAULGOND | Warm temperate, moist | High activity clay soil |  |  | 78720 | High activity clay soil
16310 | SAUVAGNAC | Warm temperate, moist | High activity clay soil |  |  | 78770 | High activity clay soil
16480 | SAUVIGNAC | Warm temperate, moist | High activity clay soil |  |  | 78790 | High activity clay soil
16130 | SEGONZAC | Warm temperate, moist | High activity clay soil |  |  | 78830 | High activity clay soil
16410 | SERS | Warm temperate, moist | High activity clay soil |  |  | 78860 | High activity clay soil
16200 | SIGOGNE | Warm temperate, moist | High activity clay soil |  |  | 78955 | High activity clay soil
16440 | SIREUIL | Warm temperate, moist | High activity clay soil |  |  | 78970 | High activity clay soil
16380 | SOUFFRIGNAC | Warm temperate, moist | High activity clay soil |  |  | 78980 | High activity clay soil
16240 | SOUVIGNE | Warm temperate, moist | High activity clay soil |  |  | 79000 | High activity clay soil
16800 | SOYAUX | Warm temperate, moist | High activity clay soil |  |  | 79100 | High activity clay soil
16260 | SUAUX | Warm temperate, moist | High activity clay soil |  |  | 79100 | High activity clay soil
16260 | LA TACHE | Warm temperate, moist | High activity clay soil |  |  | 79100 | High activity clay soil
16700 | TAIZE AIZIE | Warm temperate, moist | High activity clay soil |  |  | 79100 | High activity clay soil
16110 | TAPONNAT FLEURIGNAC | Warm temperate, moist | High activity clay soil |  |  | 79100 | High activity clay soil
16360 | LE TATRE | Warm temperate, moist | High activity clay soil |  |  | 79110 | High activity clay soil
16240 | THEIL RABIER | Warm temperate, moist | High activity clay soil |  |  | 79110 | High activity clay soil
16410 | TORSAC | Warm temperate, moist | High activity clay soil |  |  | 79110 | High activity clay soil
16560 | TOURRIERS | Warm temperate, moist | High activity clay soil |  |  | 79110 | High activity clay soil
16360 | TOUVERAC | Warm temperate, moist | High activity clay soil |  |  | 79120 | High activity clay soil
16600 | TOUVRE | Warm temperate, moist | High activity clay soil |  |  | 79120 | High activity clay soil
16200 | TRIAC LAUTRAIT | Warm temperate, moist | High activity clay soil |  |  | 79120 | High activity clay soil
16200 | TRIAC LAUTRAIT | Warm temperate, moist | High activity clay soil |  |  | 79130 | High activity clay soil
16730 | TROIS PALIS | Warm temperate, moist | #N/A |  |  | 79130 | High activity clay soil
16350 | TURGON | Warm temperate, moist | High activity clay soil |  |  | 79130 | High activity clay soil
16140 | TUSSON | Warm temperate, moist | High activity clay soil |  |  | 79140 | High activity clay soil
16460 | VALENCE | Warm temperate, moist | High activity clay soil |  |  | 79140 | High activity clay soil
16330 | VARS | Warm temperate, moist | High activity clay soil |  |  | 79150 | High activity clay soil
16320 | VAUX LAVALETTE | Warm temperate, moist | High activity clay soil |  |  | 79150 | High activity clay soil
16170 | VAUX ROUILLAC | Warm temperate, moist | High activity clay soil |  |  | 79150 | High activity clay soil
16460 | VENTOUSE | Warm temperate, moist | High activity clay soil |  |  | 79150 | High activity clay soil
16140 | VERDILLE | Warm temperate, moist | High activity clay soil |  |  | 79160 | High activity clay soil
16310 | VERNEUIL | Warm temperate, moist | High activity clay soil |  |  | 79160 | High activity clay soil
16130 | VERRIERES | Warm temperate, moist | High activity clay soil |  |  | 79170 | High activity clay soil
16510 | VERTEUIL SUR CHARENTE | Warm temperate, moist | High activity clay soil |  |  | 79170 | High activity clay soil
16330 | VERVANT | Warm temperate, moist | High activity clay soil |  |  | 79170 | High activity clay soil
16120 | VIBRAC | Warm temperate, moist | High activity clay soil |  |  | 79190 | High activity clay soil
16350 | LE VIEUX CERIER | Warm temperate, moist | High activity clay soil |  |  | 79190 | High activity clay soil
16350 | VIEUX RUFFEC | Warm temperate, moist | High activity clay soil |  |  | 79190 | High activity clay soil
16300 | VIGNOLLES | Warm temperate, moist | High activity clay soil |  |  | 79200 | High activity clay soil
16110 | MOULINS SUR TARDOIRE | Warm temperate, moist | High activity clay soil |  |  | 79200 | High activity clay soil
16220 | MOULINS SUR TARDOIRE | Warm temperate, moist | High activity clay soil |  |  | 79200 | High activity clay soil
16320 | VILLEBOIS LAVALETTE | Warm temperate, moist | High activity clay soil |  |  | 79200 | High activity clay soil
16240 | VILLEFAGNAN | Warm temperate, moist | High activity clay soil |  |  | 79200 | High activity clay soil
16560 | VILLEJOUBERT | Warm temperate, moist | High activity clay soil |  |  | 79210 | High activity clay soil
16240 | VILLIERS LE ROUX | Warm temperate, moist | High activity clay soil |  |  | 79210 | High activity clay soil
16230 | VILLOGNON | Warm temperate, moist | High activity clay soil |  |  | 79220 | High activity clay soil
16430 | VINDELLE | Warm temperate, moist | High activity clay soil |  |  | 79230 | High activity clay soil
16310 | VITRAC ST VINCENT | Warm temperate, moist | High activity clay soil |  |  | 79230 | High activity clay soil
16400 | VOEUIL ET GIGET | Warm temperate, moist | High activity clay soil |  |  | 79230 | High activity clay soil
16330 | VOUHARTE | Warm temperate, moist | High activity clay soil |  |  | 79240 | High activity clay soil
16250 | VOULGEZAC | Warm temperate, moist | High activity clay soil |  |  | 79240 | High activity clay soil
16220 | VOUTHON | Warm temperate, moist | High activity clay soil |  |  | 79250 | High activity clay soil
16410 | VOUZAN | Warm temperate, moist | High activity clay soil |  |  | 79260 | High activity clay soil
16330 | XAMBES | Warm temperate, moist | High activity clay soil |  |  | 79270 | High activity clay soil
16210 | YVIERS | Warm temperate, moist | High activity clay soil |  |  | 79270 | High activity clay soil
16110 | YVRAC ET MALLEYRAND | Warm temperate, moist | High activity clay soil |  |  | 79270 | High activity clay soil
17500 | AGUDELLE | Warm temperate, moist | High activity clay soil |  |  | 79290 | High activity clay soil
17290 | AIGREFEUILLE D AUNIS | Warm temperate, moist | High activity clay soil |  |  | 79300 | High activity clay soil
17123 | ILE D AIX | Warm temperate, moist | #N/A |  |  | 79300 | High activity clay soil
17150 | ALLAS BOCAGE | Warm temperate, moist | High activity clay soil |  |  | 79310 | High activity clay soil
17500 | ALLAS CHAMPAGNE | Warm temperate, moist | High activity clay soil |  |  | 79330 | High activity clay soil
17540 | ANAIS | Warm temperate, moist | High activity clay soil |  |  | 79330 | High activity clay soil
17230 | ANDILLY | Warm temperate, moist | High activity clay soil |  |  | 79340 | High activity clay soil
17230 | ANDILLY | Warm temperate, moist | High activity clay soil |  |  | 79340 | High activity clay soil
17540 | ANGLIERS | Warm temperate, moist | High activity clay soil |  |  | 79340 | High activity clay soil
17690 | ANGOULINS | Warm temperate, moist | #N/A |  |  | 79350 | High activity clay soil
17350 | ANNEPONT | Warm temperate, moist | High activity clay soil |  |  | 79350 | High activity clay soil
17380 | ANNEZAY | Warm temperate, moist | High activity clay soil |  |  | 79360 | High activity clay soil
17400 | ANTEZANT LA CHAPELLE | Warm temperate, moist | High activity clay soil |  |  | 79360 | High activity clay soil
17400 | ANTEZANT LA CHAPELLE | Warm temperate, moist | High activity clay soil |  |  | 79370 | High activity clay soil
17120 | ARCES | Warm temperate, moist | High activity clay soil |  |  | 79370 | High activity clay soil
17520 | ARCHIAC | Warm temperate, moist | High activity clay soil |  |  | 79370 | High activity clay soil
17380 | ARCHINGEAY | Warm temperate, moist | High activity clay soil |  |  | 79380 | High activity clay soil
17290 | ARDILLIERES | Warm temperate, moist | High activity clay soil |  |  | 79380 | High activity clay soil
17590 | ARS EN RE | Warm temperate, moist | #N/A |  |  | 79390 | High activity clay soil
17520 | ARTHENAC | Warm temperate, moist | High activity clay soil |  |  | 79390 | High activity clay soil
17530 | ARVERT | Warm temperate, moist | #N/A |  |  | 79400 | High activity clay soil
17400 | ASNIERES LA GIRAUD | Warm temperate, moist | High activity clay soil |  |  | 79410 | High activity clay soil
17770 | AUJAC | Warm temperate, moist | High activity clay soil |  |  | 79410 | High activity clay soil
17470 | AULNAY | Warm temperate, moist | High activity clay soil |  |  | 79430 | High activity clay soil
17470 | AULNAY | Warm temperate, moist | High activity clay soil |  |  | 79500 | High activity clay soil
17770 | AUMAGNE | Warm temperate, moist | High activity clay soil |  |  | 79500 | High activity clay soil
17770 | AUMAGNE | Warm temperate, moist | High activity clay soil |  |  | 79500 | High activity clay soil
17770 | AUTHON EBEON | Warm temperate, moist | High activity clay soil |  |  | 79600 | High activity clay soil
17770 | AUTHON EBEON | Warm temperate, moist | High activity clay soil |  |  | 79600 | High activity clay soil
17800 | AVY | Warm temperate, moist | High activity clay soil |  |  | 79600 | High activity clay soil
17440 | AYTRE | Warm temperate, moist | High activity clay soil |  |  | 79600 | High activity clay soil
17160 | BAGNIZEAU | Warm temperate, moist | High activity clay soil |  |  | 79700 | High activity clay soil
17600 | BALANZAC | Warm temperate, moist | High activity clay soil |  |  | 79800 | High activity clay soil
17160 | BALLANS | Warm temperate, moist | High activity clay soil |  |  | 79800 | High activity clay soil
17290 | BALLON | Warm temperate, moist | High activity clay soil |  |  | 80000 | High activity clay soil
17360 | LA BARDE | Warm temperate, moist | High activity clay soil |  |  | 80110 | High activity clay soil
17120 | BARZAN | Warm temperate, moist | High activity clay soil |  |  | 80110 | High activity clay soil
17490 | BAZAUGES | Warm temperate, moist | High activity clay soil |  |  | 80118 | High activity clay soil
17620 | BEAUGEAY | Warm temperate, moist | High activity clay soil |  |  | 80132 | High activity clay soil
17490 | BEAUVAIS SUR MATHA | Warm temperate, moist | High activity clay soil |  |  | 80132 | High activity clay soil
17210 | BEDENAC | Warm temperate, moist | High activity clay soil |  |  | 80132 | High activity clay soil
17800 | BELLUIRE | Warm temperate, moist | High activity clay soil |  |  | 80132 | High activity clay soil
17170 | BENON | Warm temperate, moist | High activity clay soil |  |  | 80135 | High activity clay soil
17770 | BERCLOUX | Warm temperate, moist | High activity clay soil |  |  | 80140 | High activity clay soil
17330 | BERNAY ST MARTIN | Warm temperate, moist | High activity clay soil |  |  | 80140 | High activity clay soil
17330 | BERNAY ST MARTIN | Warm temperate, moist | High activity clay soil |  |  | 80140 | High activity clay soil
17460 | BERNEUIL | Warm temperate, moist | High activity clay soil |  |  | 80160 | High activity clay soil
17250 | BEURLAY | Warm temperate, moist | High activity clay soil |  |  | 80160 | High activity clay soil
17400 | BIGNAY | Warm temperate, moist | High activity clay soil |  |  | 80160 | High activity clay soil
17800 | BIRON | Warm temperate, moist | High activity clay soil |  |  | 80160 | High activity clay soil
17160 | BLANZAC LES MATHA | Warm temperate, moist | High activity clay soil |  |  | 80170 | High activity clay soil
17470 | BLANZAY SUR BOUTONNE | Warm temperate, moist | High activity clay soil |  |  | 80170 | High activity clay soil
17240 | BOIS | Warm temperate, moist | High activity clay soil |  |  | 80190 | High activity clay soil
17580 | LE BOIS PLAGE EN RE | Warm temperate, moist | #N/A |  |  | 80190 | High activity clay soil
17150 | BOISREDON | Warm temperate, moist | High activity clay soil |  |  | 80200 | High activity clay soil
17430 | BORDS | Warm temperate, moist | High activity clay soil |  |  | 80200 | High activity clay soil
17270 | BORESSE ET MARTRON | Warm temperate, moist | High activity clay soil |  |  | 80200 | High activity clay soil
17360 | BOSCAMNANT | Warm temperate, moist | High activity clay soil |  |  | 80200 | High activity clay soil
17800 | BOUGNEAU | Warm temperate, moist | High activity clay soil |  |  | 80200 | High activity clay soil
17540 | BOUHET | Warm temperate, moist | High activity clay soil |  |  | 80200 | High activity clay soil
17560 | BOURCEFRANC LE CHAPUS | Warm temperate, moist | #N/A |  |  | 80210 | High activity clay soil
17220 | BOURGNEUF | Warm temperate, moist | High activity clay soil |  |  | 80210 | High activity clay soil
17120 | BOUTENAC TOUVENT | Warm temperate, moist | High activity clay soil |  |  | 80220 | High activity clay soil
17210 | BRAN | Warm temperate, moist | High activity clay soil |  |  | 80240 | High activity clay soil
17490 | BRESDON | Warm temperate, moist | High activity clay soil |  |  | 80240 | High activity clay soil
17700 | BREUIL LA REORTE | Warm temperate, moist | High activity clay soil |  |  | 80250 | High activity clay soil
17920 | BREUILLET | Warm temperate, moist | #N/A |  |  | 80250 | High activity clay soil
17870 | BREUIL MAGNE | Warm temperate, moist | #N/A |  |  | 80250 | High activity clay soil
17520 | BRIE SOUS ARCHIAC | Warm temperate, moist | High activity clay soil |  |  | 80260 | High activity clay soil
17160 | BRIE SOUS MATHA | Warm temperate, moist | High activity clay soil |  |  | 80260 | High activity clay soil
17120 | BRIE SOUS MORTAGNE | Warm temperate, moist | High activity clay soil |  |  | 80260 | High activity clay soil
17800 | BRIVES SUR CHARENTE | Warm temperate, moist | High activity clay soil |  |  | 80270 | High activity clay soil
17770 | BRIZAMBOURG | Warm temperate, moist | High activity clay soil |  |  | 80270 | High activity clay soil
17160 | LA BROUSSE | Warm temperate, moist | High activity clay soil |  |  | 80290 | High activity clay soil
17770 | BURIE | Warm temperate, moist | High activity clay soil |  |  | 80290 | High activity clay soil
17100 | BUSSAC SUR CHARENTE | Warm temperate, moist | High activity clay soil |  |  | 80290 | High activity clay soil
17210 | BUSSAC FORET | Warm temperate, moist | High activity clay soil |  |  | 80290 | High activity clay soil
17430 | CABARIOT | Warm temperate, moist | High activity clay soil |  |  | 80290 | High activity clay soil
17520 | CELLES | Warm temperate, moist | High activity clay soil |  |  | 80290 | High activity clay soil
17270 | CERCOUX | Warm temperate, moist | High activity clay soil |  |  | 80290 | High activity clay soil
17800 | CHADENAC | Warm temperate, moist | High activity clay soil |  |  | 80300 | High activity clay soil
17890 | CHAILLEVETTE | Warm temperate, moist | #N/A |  |  | 80300 | High activity clay soil
17290 | CHAMBON | Warm temperate, moist | High activity clay soil |  |  | 80300 | High activity clay soil
17130 | CHAMOUILLAC | Warm temperate, moist | High activity clay soil |  |  | 80310 | High activity clay soil
17500 | CHAMPAGNAC | Warm temperate, moist | High activity clay soil |  |  | 80310 | High activity clay soil
17620 | CHAMPAGNE | Warm temperate, moist | High activity clay soil |  |  | 80320 | High activity clay soil
17240 | CHAMPAGNOLLES | Warm temperate, moist | High activity clay soil |  |  | 80340 | High activity clay soil
17430 | CHAMPDOLENT | Warm temperate, moist | High activity clay soil |  |  | 80340 | High activity clay soil
17610 | CHANIERS | Warm temperate, moist | High activity clay soil |  |  | 80340 | High activity clay soil
17380 | CHANTEMERLE SUR LA SOIE | Warm temperate, moist | High activity clay soil |  |  | 80360 | High activity clay soil
17100 | LA CHAPELLE DES POTS | Warm temperate, moist | High activity clay soil |  |  | 80360 | High activity clay soil
17230 | CHARRON | Warm temperate, moist | High activity clay soil |  |  | 80360 | High activity clay soil
17230 | CHARRON | Warm temperate, moist | High activity clay soil |  |  | 80360 | High activity clay soil
17130 | CHARTUZAC | Warm temperate, moist | High activity clay soil |  |  | 80370 | High activity clay soil
17480 | LE CHATEAU D OLERON | Warm temperate, moist | High activity clay soil |  |  | 80370 | High activity clay soil
17480 | LE CHATEAU D OLERON | Warm temperate, moist | High activity clay soil |  |  | 80400 | High activity clay soil
17480 | LE CHATEAU D OLERON | Warm temperate, moist | High activity clay soil |  |  | 80400 | High activity clay soil
17480 | LE CHATEAU D OLERON | Warm temperate, moist | High activity clay soil |  |  | 80400 | High activity clay soil
17340 | CHATELAILLON PLAGE | Warm temperate, moist | High activity clay soil |  |  | 80440 | High activity clay soil
17210 | CHATENET | Warm temperate, moist | High activity clay soil |  |  | 80460 | High activity clay soil
17130 | CHAUNAC | Warm temperate, moist | High activity clay soil |  |  | 80480 | High activity clay soil
17600 | LE CHAY | Warm temperate, moist | High activity clay soil |  |  | 80500 | High activity clay soil
17120 | CHENAC ST SEURIN D UZET | Warm temperate, moist | High activity clay soil |  |  | 80500 | High activity clay soil
17210 | CHEPNIERS | Warm temperate, moist | High activity clay soil |  |  | 80500 | High activity clay soil
17610 | CHERAC | Warm temperate, moist | High activity clay soil |  |  | 80540 | High activity clay soil
17470 | CHERBONNIERES | Warm temperate, moist | High activity clay soil |  |  | 80540 | High activity clay soil
17460 | CHERMIGNAC | Warm temperate, moist | High activity clay soil |  |  | 80540 | High activity clay soil
17210 | CHEVANCEAUX | Warm temperate, moist | High activity clay soil |  |  | 80560 | High activity clay soil
17510 | CHIVES | Warm temperate, moist | High activity clay soil |  |  | 80560 | High activity clay soil
17520 | CIERZAC | Warm temperate, moist | High activity clay soil |  |  | 80570 | High activity clay soil
17290 | CIRE D AUNIS | Warm temperate, moist | High activity clay soil |  |  | 80580 | High activity clay soil
17500 | CLAM | Warm temperate, moist | High activity clay soil |  |  | 80600 | High activity clay soil
17220 | CLAVETTE | Warm temperate, moist | High activity clay soil |  |  | 80600 | High activity clay soil
17270 | CLERAC | Warm temperate, moist | High activity clay soil |  |  | 80600 | High activity clay soil
17240 | CLION | Warm temperate, moist | High activity clay soil |  |  | 80600 | High activity clay soil
17600 | LA CLISSE | Warm temperate, moist | High activity clay soil |  |  | 80600 | High activity clay soil
17360 | LA CLOTTE | Warm temperate, moist | High activity clay soil |  |  | 80610 | High activity clay soil
17330 | COIVERT | Warm temperate, moist | High activity clay soil |  |  | 80620 | High activity clay soil
17460 | COLOMBIERS | Warm temperate, moist | High activity clay soil |  |  | 80620 | High activity clay soil
17150 | CONSAC | Warm temperate, moist | High activity clay soil |  |  | 80640 | High activity clay soil
17470 | CONTRE | Warm temperate, moist | High activity clay soil |  |  | 80670 | High activity clay soil
17130 | CORIGNAC | Warm temperate, moist | High activity clay soil |  |  | 80680 | High activity clay soil
17600 | CORME ECLUSE | Warm temperate, moist | High activity clay soil |  |  | 80750 | High activity clay soil
17600 | CORME ROYAL | Warm temperate, moist | High activity clay soil |  |  | 80800 | High activity clay soil
17670 | LA COUARDE SUR MER | Warm temperate, moist | High activity clay soil |  |  | 80830 | High activity clay soil
17800 | COULONGES | Warm temperate, moist | High activity clay soil |  |  | 80910 | High activity clay soil
17330 | COURANT | Warm temperate, moist | High activity clay soil |  |  | 81100 | High activity clay soil
17400 | COURCELLES | Warm temperate, moist | High activity clay soil |  |  | 81110 | High activity clay soil
17160 | COURCERAC | Warm temperate, moist | High activity clay soil |  |  | 81110 | High activity clay soil
17170 | COURCON | Warm temperate, moist | High activity clay soil |  |  | 81120 | High activity clay soil
17100 | COURCOURY | Warm temperate, moist | High activity clay soil |  |  | 81120 | High activity clay soil
17130 | COURPIGNAC | Warm temperate, moist | High activity clay soil |  |  | 81120 | High activity clay soil
17130 | COUX | Warm temperate, moist | High activity clay soil |  |  | 81130 | High activity clay soil
17120 | COZES | Warm temperate, moist | High activity clay soil |  |  | 81140 | High activity clay soil
17170 | CRAM CHABAN | Warm temperate, moist | High activity clay soil |  |  | 81140 | High activity clay soil
17260 | CRAVANS | Warm temperate, moist | High activity clay soil |  |  | 81140 | High activity clay soil
17350 | CRAZANNES | Warm temperate, moist | High activity clay soil |  |  | 81150 | High activity clay soil
17160 | CRESSE | Warm temperate, moist | High activity clay soil |  |  | 81160 | High activity clay soil
17220 | CROIX CHAPEAU | Warm temperate, moist | High activity clay soil |  |  | 81170 | High activity clay soil
17330 | LA CROIX COMTESSE | Warm temperate, moist | High activity clay soil |  |  | 81170 | High activity clay soil
17470 | DAMPIERRE SUR BOUTONNE | Warm temperate, moist | High activity clay soil |  |  | 81170 | High activity clay soil
17330 | DOEUIL SUR LE MIGNON | Warm temperate, moist | High activity clay soil |  |  | 81170 | High activity clay soil
17550 | DOLUS D OLERON | Warm temperate, moist | #N/A |  |  | 81190 | High activity clay soil
17610 | DOMPIERRE SUR CHARENTE | Warm temperate, moist | High activity clay soil |  |  | 81190 | High activity clay soil
17139 | DOMPIERRE SUR MER | Warm temperate, moist | #N/A |  |  | 81200 | High activity clay soil
17139 | DOMPIERRE SUR MER | Warm temperate, moist | #N/A |  |  | 81220 | High activity clay soil
17100 | LE DOUHET | Warm temperate, moist | High activity clay soil |  |  | 81230 | High activity clay soil
17800 | ECHEBRUNE | Warm temperate, moist | High activity clay soil |  |  | 81240 | High activity clay soil
17620 | ECHILLAIS | Warm temperate, moist | High activity clay soil |  |  | 81240 | High activity clay soil
17620 | ECHILLAIS | Warm temperate, moist | High activity clay soil |  |  | 81240 | High activity clay soil
17770 | ECOYEUX | Warm temperate, moist | High activity clay soil |  |  | 81250 | High activity clay soil
17810 | ECURAT | Warm temperate, moist | High activity clay soil |  |  | 81250 | High activity clay soil
17510 | LES EDUTS | Warm temperate, moist | High activity clay soil |  |  | 81250 | High activity clay soil
17400 | LES EGLISES D ARGENTEUIL | Warm temperate, moist | High activity clay soil |  |  | 81260 | High activity clay soil
17600 | L EGUILLE | Warm temperate, moist | High activity clay soil |  |  | 81260 | High activity clay soil
17120 | EPARGNES | Warm temperate, moist | High activity clay soil |  |  | 81260 | High activity clay soil
17137 | ESNANDES | Warm temperate, moist | #N/A |  |  | 81260 | High activity clay soil
17250 | LES ESSARDS | Warm temperate, moist | High activity clay soil |  |  | 81260 | High activity clay soil
17750 | ETAULES | Warm temperate, moist | High activity clay soil |  |  | 81270 | High activity clay soil
17130 | EXPIREMONT | Warm temperate, moist | High activity clay soil |  |  | 81290 | High activity clay soil
17350 | FENIOUX | Warm temperate, moist | High activity clay soil |  |  | 81290 | High activity clay soil
17170 | FERRIERES | Warm temperate, moist | High activity clay soil |  |  | 81300 | High activity clay soil
17800 | FLEAC SUR SEUGNE | Warm temperate, moist | High activity clay soil |  |  | 81300 | High activity clay soil
17120 | FLOIRAC | Warm temperate, moist | High activity clay soil |  |  | 81300 | High activity clay soil
17240 | FLOIRAC | Warm temperate, moist | High activity clay soil |  |  | 81320 | High activity clay soil
17630 | LA FLOTTE | Warm temperate, moist | #N/A |  |  | 81320 | High activity clay soil
17510 | FONTAINE CHALENDRAY | Warm temperate, moist | High activity clay soil |  |  | 81320 | High activity clay soil
17500 | FONTAINES D OZILLAC | Warm temperate, moist | High activity clay soil |  |  | 81330 | High activity clay soil
17100 | FONTCOUVERTE | Warm temperate, moist | High activity clay soil |  |  | 81330 | High activity clay soil
17400 | FONTENET | Warm temperate, moist | High activity clay soil |  |  | 81340 | High activity clay soil
17290 | FORGES | Warm temperate, moist | High activity clay soil |  |  | 81340 | High activity clay soil
17290 | FORGES | Warm temperate, moist | High activity clay soil |  |  | 81340 | High activity clay soil
17270 | LE FOUILLOUX | Warm temperate, moist | High activity clay soil |  |  | 81340 | High activity clay soil
17450 | FOURAS | Warm temperate, moist | High activity clay soil |  |  | 81350 | High activity clay soil
17250 | GEAY | Warm temperate, moist | High activity clay soil |  |  | 81350 | High activity clay soil
17260 | GEMOZAC | Warm temperate, moist | High activity clay soil |  |  | 81360 | High activity clay soil
17360 | LA GENETOUZE | Warm temperate, moist | High activity clay soil |  |  | 81390 | High activity clay soil
17430 | GENOUILLE | Warm temperate, moist | High activity clay soil |  |  | 81400 | High activity clay soil
17520 | GERMIGNAC | Warm temperate, moist | High activity clay soil |  |  | 81400 | High activity clay soil
17160 | GIBOURNE | Warm temperate, moist | High activity clay soil |  |  | 81430 | High activity clay soil
17160 | LE GICQ | Warm temperate, moist | High activity clay soil |  |  | 81440 | High activity clay soil
17260 | GIVREZAC | Warm temperate, moist | High activity clay soil |  |  | 81440 | High activity clay soil
17100 | LES GONDS | Warm temperate, moist | High activity clay soil |  |  | 81470 | High activity clay soil
17490 | GOURVILLETTE | Warm temperate, moist | High activity clay soil |  |  | 81470 | High activity clay soil
17350 | GRANDJEAN | Warm temperate, moist | High activity clay soil |  |  | 81490 | High activity clay soil
17170 | LA GREVE SUR MIGNON | Warm temperate, moist | High activity clay soil |  |  | 81500 | High activity clay soil
17120 | GREZAC | Warm temperate, moist | High activity clay soil |  |  | 81500 | High activity clay soil
17620 | LA GRIPPERIE ST SYMPHORIEN | Warm temperate, moist | High activity clay soil |  |  | 81500 | High activity clay soil
17600 | LE GUA | Warm temperate, moist | High activity clay soil |  |  | 81500 | High activity clay soil
17540 | LE GUE D ALLERE | Warm temperate, moist | High activity clay soil |  |  | 81500 | High activity clay soil
17500 | GUITINIERES | Warm temperate, moist | High activity clay soil |  |  | 81530 | High activity clay soil
17160 | HAIMPS | Warm temperate, moist | High activity clay soil |  |  | 81530 | High activity clay soil
17137 | L HOUMEAU | Warm temperate, moist | #N/A |  |  | 81540 | High activity clay soil
17460 | LA JARD | Warm temperate, moist | High activity clay soil |  |  | 81570 | High activity clay soil
17520 | JARNAC CHAMPAGNE | Warm temperate, moist | High activity clay soil |  |  | 81580 | High activity clay soil
17220 | LA JARNE | Warm temperate, moist | High activity clay soil |  |  | 81600 | High activity clay soil
17220 | LA JARRIE | Warm temperate, moist | High activity clay soil |  |  | 81600 | High activity clay soil
17330 | LA JARRIE AUDOUIN | Warm temperate, moist | High activity clay soil |  |  | 81630 | High activity clay soil
17260 | JAZENNES | Warm temperate, moist | High activity clay soil |  |  | 81640 | High activity clay soil
17500 | JONZAC | Warm temperate, moist | High activity clay soil |  |  | 81640 | High activity clay soil
17770 | JUICQ | Warm temperate, moist | High activity clay soil |  |  | 81660 | High activity clay soil
17130 | JUSSAS | Warm temperate, moist | High activity clay soil |  |  | 81700 | High activity clay soil
17140 | LAGORD | Warm temperate, moist | #N/A |  |  | 81800 | High activity clay soil
17170 | LA LAIGNE | Warm temperate, moist | High activity clay soil |  |  | 81990 | High activity clay soil
17380 | LANDES | Warm temperate, moist | High activity clay soil |  |  | 81990 | High activity clay soil
17290 | LANDRAIS | Warm temperate, moist | High activity clay soil |  |  | 82000 | High activity clay soil
17500 | LEOVILLE | Warm temperate, moist | High activity clay soil |  |  | 82100 | High activity clay soil
17870 | LOIRE LES MARAIS | Warm temperate, moist | #N/A |  |  | 82110 | High activity clay soil
17470 | LOIRE SUR NIE | Warm temperate, moist | High activity clay soil |  |  | 82110 | High activity clay soil
17111 | LOIX | Warm temperate, moist | #N/A |  |  | 82110 | High activity clay soil
17230 | LONGEVES | Warm temperate, moist | High activity clay soil |  |  | 82120 | High activity clay soil
17520 | LONZAC | Warm temperate, moist | High activity clay soil |  |  | 82120 | High activity clay soil
17240 | LORIGNAC | Warm temperate, moist | High activity clay soil |  |  | 82120 | High activity clay soil
17330 | LOULAY | Warm temperate, moist | High activity clay soil |  |  | 82130 | High activity clay soil
17160 | LOUZIGNAC | Warm temperate, moist | High activity clay soil |  |  | 82130 | High activity clay soil
17330 | LOZAY | Warm temperate, moist | High activity clay soil |  |  | 82140 | High activity clay soil
17600 | LUCHAT | Warm temperate, moist | High activity clay soil |  |  | 82140 | High activity clay soil
17500 | LUSSAC | Warm temperate, moist | High activity clay soil |  |  | 82150 | High activity clay soil
17430 | LUSSANT | Warm temperate, moist | High activity clay soil |  |  | 82160 | High activity clay soil
17490 | MACQUEVILLE | Warm temperate, moist | High activity clay soil |  |  | 82160 | High activity clay soil
17230 | MARANS | Warm temperate, moist | High activity clay soil |  |  | 82190 | High activity clay soil
17320 | MARENNES HIERS BROUAGE | Warm temperate, moist | High activity clay soil |  |  | 82190 | High activity clay soil
17320 | MARENNES HIERS BROUAGE | Warm temperate, moist | High activity clay soil |  |  | 82190 | High activity clay soil
17320 | MARENNES HIERS BROUAGE | Warm temperate, moist | High activity clay soil |  |  | 82190 | High activity clay soil
17800 | MARIGNAC | Warm temperate, moist | High activity clay soil |  |  | 82200 | High activity clay soil
17700 | MARSAIS | Warm temperate, moist | High activity clay soil |  |  | 82220 | High activity clay soil
17700 | MARSAIS | Warm temperate, moist | High activity clay soil |  |  | 82220 | High activity clay soil
17137 | MARSILLY | Warm temperate, moist | #N/A |  |  | 82230 | High activity clay soil
17490 | MASSAC | Warm temperate, moist | High activity clay soil |  |  | 82240 | High activity clay soil
17160 | MATHA | Warm temperate, moist | High activity clay soil |  |  | 82270 | High activity clay soil
17570 | LES MATHES | Warm temperate, moist | High activity clay soil |  |  | 82270 | High activity clay soil
17400 | MAZERAY | Warm temperate, moist | High activity clay soil |  |  | 82300 | High activity clay soil
17800 | MAZEROLLES | Warm temperate, moist | High activity clay soil |  |  | 82330 | High activity clay soil
17600 | MEDIS | Warm temperate, moist | High activity clay soil |  |  | 82340 | High activity clay soil
17210 | MERIGNAC | Warm temperate, moist | High activity clay soil |  |  | 82370 | High activity clay soil
17132 | MESCHERS SUR GIRONDE | Warm temperate, moist | #N/A |  |  | 82370 | High activity clay soil
17130 | MESSAC | Warm temperate, moist | High activity clay soil |  |  | 82400 | High activity clay soil
17120 | MEURSAC | Warm temperate, moist | High activity clay soil |  |  | 82400 | High activity clay soil
17500 | MEUX | Warm temperate, moist | High activity clay soil |  |  | 82410 | High activity clay soil
17330 | MIGRE | Warm temperate, moist | High activity clay soil |  |  | 82440 | High activity clay soil
17770 | MIGRON | Warm temperate, moist | High activity clay soil |  |  | 82500 | High activity clay soil
17150 | MIRAMBEAU | Warm temperate, moist | High activity clay soil |  |  | 82500 | High activity clay soil
17150 | MIRAMBEAU | Warm temperate, moist | High activity clay soil |  |  | 82600 | High activity clay soil
17780 | MOEZE | Warm temperate, moist | High activity clay soil |  |  | 82700 | High activity clay soil
17160 | MONS | Warm temperate, moist | High activity clay soil |  |  | 82800 | High activity clay soil
17130 | MONTENDRE | Warm temperate, moist | High activity clay soil |  |  | 82800 | High activity clay soil
17130 | MONTENDRE | Warm temperate, moist | High activity clay soil |  |  | 82800 | High activity clay soil
17130 | MONTENDRE | Warm temperate, moist | High activity clay soil |  |  | 83111 | High activity clay soil
17270 | MONTGUYON | Warm temperate, moist | High activity clay soil |  |  | 83119 | High activity clay soil
17800 | MONTILS | Warm temperate, moist | High activity clay soil |  |  | 83136 | High activity clay soil
17210 | MONTLIEU LA GARDE | Warm temperate, moist | High activity clay soil |  |  | 83136 | High activity clay soil
17260 | MONTPELLIER DE MEDILLAN | Warm temperate, moist | High activity clay soil |  |  | 83149 | High activity clay soil
17220 | MONTROY | Warm temperate, moist | High activity clay soil |  |  | 83170 | High activity clay soil
17430 | MORAGNE | Warm temperate, moist | High activity clay soil |  |  | 83170 | High activity clay soil
17113 | MORNAC SUR SEUDRE | Warm temperate, moist | High activity clay soil |  |  | 83170 | High activity clay soil
17120 | MORTAGNE SUR GIRONDE | Warm temperate, moist | High activity clay soil |  |  | 83170 | High activity clay soil
17500 | MORTIERS | Warm temperate, moist | High activity clay soil |  |  | 83190 | High activity clay soil
17240 | MOSNAC | Warm temperate, moist | High activity clay soil |  |  | 83210 | High activity clay soil
17350 | LE MUNG | Warm temperate, moist | High activity clay soil |  |  | 83210 | High activity clay soil
17430 | MURON | Warm temperate, moist | High activity clay soil |  |  | 83250 | High activity clay soil
17380 | NACHAMPS | Warm temperate, moist | High activity clay soil |  |  | 83260 | High activity clay soil
17600 | NANCRAS | Warm temperate, moist | High activity clay soil |  |  | 83300 | High activity clay soil
17770 | NANTILLE | Warm temperate, moist | High activity clay soil |  |  | 83300 | High activity clay soil
17510 | NERE | Warm temperate, moist | High activity clay soil |  |  | 83310 | High activity clay soil
17520 | NEUILLAC | Warm temperate, moist | High activity clay soil |  |  | 83330 | High activity clay soil
17500 | NEULLES | Warm temperate, moist | High activity clay soil |  |  | 83330 | High activity clay soil
17270 | NEUVICQ | Warm temperate, moist | High activity clay soil |  |  | 83340 | High activity clay soil
17490 | NEUVICQ LE CHATEAU | Warm temperate, moist | High activity clay soil |  |  | 83340 | High activity clay soil
17810 | NIEUL LES SAINTES | Warm temperate, moist | High activity clay soil |  |  | 83340 | High activity clay soil
17150 | NIEUL LE VIROUIL | Warm temperate, moist | High activity clay soil |  |  | 83340 | High activity clay soil
17137 | NIEUL SUR MER | Warm temperate, moist | #N/A |  |  | 83340 | High activity clay soil
17137 | NIEUL SUR MER | Warm temperate, moist | #N/A |  |  | 83390 | High activity clay soil
17600 | NIEULLE SUR SEUDRE | Warm temperate, moist | High activity clay soil |  |  | 83390 | High activity clay soil
17380 | LES NOUILLERS | Warm temperate, moist | High activity clay soil |  |  | 83440 | High activity clay soil
17540 | NUAILLE D AUNIS | Warm temperate, moist | High activity clay soil |  |  | 83440 | High activity clay soil
17470 | NUAILLE SUR BOUTONNE | Warm temperate, moist | High activity clay soil |  |  | 83440 | High activity clay soil
17210 | ORIGNOLLES | Warm temperate, moist | High activity clay soil |  |  | 83440 | High activity clay soil
17500 | OZILLAC | Warm temperate, moist | High activity clay soil |  |  | 83440 | High activity clay soil
17470 | PAILLE | Warm temperate, moist | High activity clay soil |  |  | 83460 | High activity clay soil
17800 | PERIGNAC | Warm temperate, moist | High activity clay soil |  |  | 83470 | High activity clay soil
17180 | PERIGNY | Warm temperate, moist | #N/A |  |  | 83470 | High activity clay soil
17810 | PESSINES | Warm temperate, moist | High activity clay soil |  |  | 83480 | High activity clay soil
17210 | LE PIN | Warm temperate, moist | High activity clay soil |  |  | 83490 | High activity clay soil
17400 | ESSOUVERT | Warm temperate, moist | High activity clay soil |  |  | 83510 | High activity clay soil
17400 | ESSOUVERT | Warm temperate, moist | High activity clay soil |  |  | 83550 | High activity clay soil
17600 | PISANY | Warm temperate, moist | High activity clay soil |  |  | 83560 | High activity clay soil
17240 | PLASSAC | Warm temperate, moist | High activity clay soil |  |  | 83560 | High activity clay soil
17250 | PLASSAY | Warm temperate, moist | High activity clay soil |  |  | 83560 | High activity clay soil
17210 | POLIGNAC | Warm temperate, moist | High activity clay soil |  |  | 83560 | High activity clay soil
17130 | POMMIERS MOULONS | Warm temperate, moist | High activity clay soil |  |  | 83560 | High activity clay soil
17130 | POMMIERS MOULONS | Warm temperate, moist | High activity clay soil |  |  | 83560 | High activity clay soil
17800 | PONS | Warm temperate, moist | High activity clay soil |  |  | 83570 | High activity clay soil
17250 | PONT L ABBE D ARNOULT | Warm temperate, moist | High activity clay soil |  |  | 83570 | High activity clay soil
17350 | PORT D ENVAUX | Warm temperate, moist | High activity clay soil |  |  | 83570 | High activity clay soil
17880 | LES PORTES EN RE | Warm temperate, moist | #N/A |  |  | 83590 | High activity clay soil
17210 | POUILLAC | Warm temperate, moist | High activity clay soil |  |  | 83600 | High activity clay soil
17400 | POURSAY GARNAUD | Warm temperate, moist | High activity clay soil |  |  | 83600 | High activity clay soil
17460 | PREGUILLAC | Warm temperate, moist | High activity clay soil |  |  | 83610 | High activity clay soil
17160 | PRIGNAC | Warm temperate, moist | High activity clay soil |  |  | 83630 | High activity clay soil
17138 | PUILBOREAU | Warm temperate, moist | High activity clay soil |  |  | 83630 | High activity clay soil
17380 | PUY DU LAC | Warm temperate, moist | High activity clay soil |  |  | 83630 | High activity clay soil
17700 | PUYRAVAULT | Warm temperate, moist | High activity clay soil |  |  | 83630 | High activity clay soil
17380 | PUYROLLAND | Warm temperate, moist | High activity clay soil |  |  | 83630 | High activity clay soil
17500 | REAUX SUR TREFLE | Warm temperate, moist | High activity clay soil |  |  | 83630 | High activity clay soil
17500 | REAUX SUR TREFLE | Warm temperate, moist | High activity clay soil |  |  | 83640 | High activity clay soil
17500 | REAUX SUR TREFLE | Warm temperate, moist | High activity clay soil |  |  | 83660 | High activity clay soil
17460 | RETAUD | Warm temperate, moist | High activity clay soil |  |  | 83670 | High activity clay soil
17940 | RIVEDOUX PLAGE | Warm temperate, moist | #N/A |  |  | 83670 | High activity clay soil
17460 | RIOUX | Warm temperate, moist | High activity clay soil |  |  | 83680 | High activity clay soil
17300 | ROCHEFORT | Warm temperate, moist | High activity clay soil |  |  | 83690 | High activity clay soil
17000 | LA ROCHELLE | Warm temperate, moist | #N/A |  |  | 83690 | High activity clay soil
17000 | LA ROCHELLE | Warm temperate, moist | #N/A |  |  | 83690 | High activity clay soil
17000 | LA ROCHELLE | Warm temperate, moist | #N/A |  |  | 83740 | High activity clay soil
17510 | ROMAZIERES | Warm temperate, moist | High activity clay soil |  |  | 83780 | High activity clay soil
17250 | ROMEGOUX | Warm temperate, moist | High activity clay soil |  |  | 83830 | High activity clay soil
17170 | LA RONDE | Warm temperate, moist | High activity clay soil |  |  | 83830 | High activity clay soil
17800 | ROUFFIAC | Warm temperate, moist | High activity clay soil |  |  | 83830 | High activity clay soil
17130 | ROUFFIGNAC | Warm temperate, moist | High activity clay soil |  |  | 83840 | High activity clay soil
17200 | ROYAN | Warm temperate, moist | #N/A |  |  | 83840 | High activity clay soil
17600 | SABLONCEAUX | Warm temperate, moist | High activity clay soil |  |  | 83840 | High activity clay soil
17620 | ST AGNANT | Warm temperate, moist | High activity clay soil |  |  | 83840 | High activity clay soil
17360 | ST AIGULIN | Warm temperate, moist | High activity clay soil |  |  | 83860 | High activity clay soil
17260 | ST ANDRE DE LIDON | Warm temperate, moist | High activity clay soil |  |  | 83870 | High activity clay soil
17570 | ST AUGUSTIN | Warm temperate, moist | High activity clay soil |  |  | 84100 | High activity clay soil
17150 | ST BONNET SUR GIRONDE | Warm temperate, moist | High activity clay soil |  |  | 84100 | High activity clay soil
17770 | ST BRIS DES BOIS | Warm temperate, moist | High activity clay soil |  |  | 84110 | High activity clay soil
17770 | ST CESAIRE | Warm temperate, moist | High activity clay soil |  |  | 84110 | High activity clay soil
17220 | ST CHRISTOPHE | Warm temperate, moist | High activity clay soil |  |  | 84110 | High activity clay soil
17520 | ST CIERS CHAMPAGNE | Warm temperate, moist | High activity clay soil |  |  | 84120 | High activity clay soil
17240 | ST CIERS DU TAILLON | Warm temperate, moist | High activity clay soil |  |  | 84120 | High activity clay soil
17590 | ST CLEMENT DES BALEINES | Warm temperate, moist | #N/A |  |  | 84120 | High activity clay soil
17590 | ST CLEMENT DES BALEINES | Warm temperate, moist | #N/A |  |  | 84130 | High activity clay soil
17210 | STE COLOMBE | Warm temperate, moist | High activity clay soil |  |  | 84160 | High activity clay soil
17430 | ST COUTANT LE GRAND | Warm temperate, moist | High activity clay soil |  |  | 84160 | High activity clay soil
17380 | ST CREPIN | Warm temperate, moist | High activity clay soil |  |  | 84160 | High activity clay soil
17170 | ST CYR DU DORET | Warm temperate, moist | High activity clay soil |  |  | 84170 | High activity clay soil
17650 | ST DENIS D OLERON | Warm temperate, moist | #N/A |  |  | 84190 | High activity clay soil
17150 | ST DIZANT DU BOIS | Warm temperate, moist | High activity clay soil |  |  | 84200 | High activity clay soil
17240 | ST DIZANT DU GUA | Warm temperate, moist | High activity clay soil |  |  | 84210 | High activity clay soil
17520 | ST EUGENE | Warm temperate, moist | High activity clay soil |  |  | 84220 | High activity clay soil
17330 | ST FELIX | Warm temperate, moist | High activity clay soil |  |  | 84220 | High activity clay soil
17240 | ST FORT SUR GIRONDE | Warm temperate, moist | High activity clay soil |  |  | 84220 | High activity clay soil
17780 | ST FROULT | Warm temperate, moist | High activity clay soil |  |  | 84220 | High activity clay soil
17250 | STE GEMME | Warm temperate, moist | High activity clay soil |  |  | 84240 | High activity clay soil
17240 | ST GENIS DE SAINTONGE | Warm temperate, moist | High activity clay soil |  |  | 84240 | High activity clay soil
17240 | ST GEORGES ANTIGNAC | Warm temperate, moist | High activity clay soil |  |  | 84240 | High activity clay soil
17240 | ST GEORGES ANTIGNAC | Warm temperate, moist | High activity clay soil |  |  | 84250 | High activity clay soil
17110 | ST GEORGES DE DIDONNE | Warm temperate, moist | #N/A |  |  | 84260 | High activity clay soil
17470 | ST GEORGES DE LONGUEPIERRE | Warm temperate, moist | High activity clay soil |  |  | 84290 | High activity clay soil
17150 | ST GEORGES DES AGOUTS | Warm temperate, moist | High activity clay soil |  |  | 84300 | High activity clay soil
17810 | ST GEORGES DES COTEAUX | Warm temperate, moist | High activity clay soil |  |  | 84330 | High activity clay soil
17190 | ST GEORGES D OLERON | Warm temperate, moist | High activity clay soil |  |  | 84340 | High activity clay soil
17190 | ST GEORGES D OLERON | Warm temperate, moist | High activity clay soil |  |  | 84340 | High activity clay soil
17190 | ST GEORGES D OLERON | Warm temperate, moist | High activity clay soil |  |  | 84360 | High activity clay soil
17190 | ST GEORGES D OLERON | Warm temperate, moist | High activity clay soil |  |  | 84370 | High activity clay soil
17190 | ST GEORGES D OLERON | Warm temperate, moist | High activity clay soil |  |  | 84380 | High activity clay soil
17190 | ST GEORGES D OLERON | Warm temperate, moist | High activity clay soil |  |  | 84390 | High activity clay soil
17700 | ST GEORGES DU BOIS | Warm temperate, moist | High activity clay soil |  |  | 84390 | High activity clay soil
17500 | ST GERMAIN DE LUSIGNAN | Warm temperate, moist | High activity clay soil |  |  | 84390 | High activity clay soil
17700 | ST PIERRE LA NOUE | Warm temperate, moist | High activity clay soil |  |  | 84400 | High activity clay soil
17700 | ST PIERRE LA NOUE | Warm temperate, moist | High activity clay soil |  |  | 84400 | High activity clay soil
17500 | ST GERMAIN DE VIBRAC | Warm temperate, moist | High activity clay soil |  |  | 84410 | High activity clay soil
17240 | ST GERMAIN DU SEUDRE | Warm temperate, moist | High activity clay soil |  |  | 84440 | High activity clay soil
17240 | ST GREGOIRE D ARDENNES | Warm temperate, moist | High activity clay soil |  |  | 84460 | High activity clay soil
17770 | ST HILAIRE DE VILLEFRANCHE | Warm temperate, moist | High activity clay soil |  |  | 84480 | High activity clay soil
17770 | ST HILAIRE DE VILLEFRANCHE | Warm temperate, moist | High activity clay soil |  |  | 84490 | High activity clay soil
17500 | ST HILAIRE DU BOIS | Warm temperate, moist | High activity clay soil |  |  | 84500 | High activity clay soil
17430 | ST HIPPOLYTE | Warm temperate, moist | High activity clay soil |  |  | 84510 | High activity clay soil
17400 | ST JEAN D ANGELY | Warm temperate, moist | High activity clay soil |  |  | 84570 | High activity clay soil
17620 | ST JEAN D ANGLE | Warm temperate, moist | High activity clay soil |  |  | 84600 | High activity clay soil
17170 | ST JEAN DE LIVERSAY | Warm temperate, moist | High activity clay soil |  |  | 84740 | High activity clay soil
17400 | ST JULIEN DE L ESCAP | Warm temperate, moist | High activity clay soil |  |  | 84750 | High activity clay soil
17320 | ST JUST LUZAC | Warm temperate, moist | High activity clay soil |  |  | 84750 | High activity clay soil
17320 | ST JUST LUZAC | Warm temperate, moist | High activity clay soil |  |  | 85000 | High activity clay soil
17450 | ST LAURENT DE LA PREE | Warm temperate, moist | High activity clay soil |  |  | 85100 | High activity clay soil
17800 | ST LEGER | Warm temperate, moist | High activity clay soil |  |  | 85110 | High activity clay soil
17520 | STE LHEURINE | Warm temperate, moist | High activity clay soil |  |  | 85110 | High activity clay soil
17380 | ST LOUP | Warm temperate, moist | High activity clay soil |  |  | 85110 | High activity clay soil
17520 | ST MAIGRIN | Warm temperate, moist | High activity clay soil |  |  | 85120 | High activity clay soil
17470 | ST MANDE SUR BREDOIRE | Warm temperate, moist | High activity clay soil |  |  | 85120 | High activity clay soil
17700 | ST MARD | Warm temperate, moist | High activity clay soil |  |  | 85120 | High activity clay soil
17740 | STE MARIE DE RE | Warm temperate, moist | #N/A |  |  | 85130 | High activity clay soil
17330 | ST MARTIAL | Warm temperate, moist | High activity clay soil |  |  | 85130 | High activity clay soil
17150 | ST MARTIAL DE MIRAMBEAU | Warm temperate, moist | High activity clay soil |  |  | 85130 | High activity clay soil
17500 | ST MARTIAL DE VITATERNE | Warm temperate, moist | High activity clay soil |  |  | 85140 | High activity clay soil
17520 | ST MARTIAL SUR NE | Warm temperate, moist | High activity clay soil |  |  | 85140 | High activity clay soil
17270 | ST MARTIN D ARY | Warm temperate, moist | High activity clay soil |  |  | 85150 | High activity clay soil
17360 | ST MARTIN DE COUX | Warm temperate, moist | High activity clay soil |  |  | 85150 | High activity clay soil
17400 | ST MARTIN DE JUILLERS | Warm temperate, moist | High activity clay soil |  |  | 85150 | High activity clay soil
17410 | ST MARTIN DE RE | Warm temperate, moist | #N/A |  |  | 85150 | High activity clay soil
17500 | ST MEDARD | Warm temperate, moist | High activity clay soil |  |  | 85170 | High activity clay soil
17220 | ST MEDARD D AUNIS | Warm temperate, moist | High activity clay soil |  |  | 85170 | High activity clay soil
17770 | STE MEME | Warm temperate, moist | High activity clay soil |  |  | 85170 | High activity clay soil
17780 | ST NAZAIRE SUR CHARENTE | Warm temperate, moist | High activity clay soil |  |  | 85190 | High activity clay soil
17230 | ST OUEN D AUNIS | Warm temperate, moist | High activity clay soil |  |  | 85190 | High activity clay soil
17490 | ST OUEN LA THENE | Warm temperate, moist | High activity clay soil |  |  | 85190 | High activity clay soil
17210 | ST PALAIS DE NEGRIGNAC | Warm temperate, moist | High activity clay soil |  |  | 85200 | High activity clay soil
17800 | ST PALAIS DE PHIOLIN | Warm temperate, moist | High activity clay soil |  |  | 85200 | High activity clay soil
17420 | ST PALAIS SUR MER | Warm temperate, moist | #N/A |  |  | 85210 | High activity clay soil
17420 | ST PALAIS SUR MER | Warm temperate, moist | #N/A |  |  | 85210 | High activity clay soil
17400 | ST PARDOULT | Warm temperate, moist | High activity clay soil |  |  | 85220 | High activity clay soil
17700 | ST PIERRE D AMILLY | Warm temperate, moist | High activity clay soil |  |  | 85220 | High activity clay soil
17400 | ST PIERRE DE JUILLERS | Warm temperate, moist | High activity clay soil |  |  | 85230 | High activity clay soil
17330 | ST PIERRE DE L ISLE | Warm temperate, moist | High activity clay soil |  |  | 85230 | High activity clay soil
17310 | ST PIERRE D OLERON | Warm temperate, moist | High activity clay soil |  |  | 85230 | High activity clay soil
17310 | ST PIERRE D OLERON | Warm temperate, moist | High activity clay soil |  |  | 85240 | High activity clay soil
17270 | ST PIERRE DU PALAIS | Warm temperate, moist | High activity clay soil |  |  | 85240 | High activity clay soil
17250 | ST PORCHAIRE | Warm temperate, moist | High activity clay soil |  |  | 85240 | High activity clay soil
17800 | ST QUANTIN DE RANCANNE | Warm temperate, moist | High activity clay soil |  |  | 85240 | High activity clay soil
17250 | STE RADEGONDE | Warm temperate, moist | High activity clay soil |  |  | 85250 | High activity clay soil
17240 | STE RAMEE | Warm temperate, moist | High activity clay soil |  |  | 85250 | High activity clay soil
17220 | ST ROGATIEN | Warm temperate, moist | High activity clay soil |  |  | 85260 | High activity clay soil
17600 | ST ROMAIN DE BENET | Warm temperate, moist | High activity clay soil |  |  | 85270 | High activity clay soil
17700 | ST SATURNIN DU BOIS | Warm temperate, moist | High activity clay soil |  |  | 85280 | High activity clay soil
17610 | ST SAUVANT | Warm temperate, moist | High activity clay soil |  |  | 85300 | High activity clay soil
17540 | ST SAUVEUR D AUNIS | Warm temperate, moist | High activity clay soil |  |  | 85300 | High activity clay soil
17350 | ST SAVINIEN | Warm temperate, moist | High activity clay soil |  |  | 85310 | High activity clay soil
17350 | ST SAVINIEN | Warm temperate, moist | High activity clay soil |  |  | 85310 | High activity clay soil
17350 | ST SAVINIEN | Warm temperate, moist | High activity clay soil |  |  | 85320 | High activity clay soil
17800 | ST SEURIN DE PALENNE | Warm temperate, moist | High activity clay soil |  |  | 85320 | High activity clay soil
17800 | ST SEVER DE SAINTONGE | Warm temperate, moist | High activity clay soil |  |  | 85320 | High activity clay soil
17330 | ST SEVERIN SUR BOUTONNE | Warm temperate, moist | High activity clay soil |  |  | 85370 | High activity clay soil
17240 | ST SIGISMOND DE CLERMONT | Warm temperate, moist | High activity clay soil |  |  | 85370 | High activity clay soil
17500 | ST SIMON DE BORDES | Warm temperate, moist | High activity clay soil |  |  | 85390 | High activity clay soil
17260 | ST SIMON DE PELLOUAILLE | Warm temperate, moist | High activity clay soil |  |  | 85400 | High activity clay soil
17150 | ST SORLIN DE CONAC | Warm temperate, moist | High activity clay soil |  |  | 85400 | High activity clay soil
17600 | ST SORNIN | Warm temperate, moist | High activity clay soil |  |  | 85410 | High activity clay soil
17220 | STE SOULLE | Warm temperate, moist | High activity clay soil |  |  | 85410 | High activity clay soil
17220 | STE SOULLE | Warm temperate, moist | High activity clay soil |  |  | 85430 | High activity clay soil
17250 | ST SULPICE D ARNOULT | Warm temperate, moist | High activity clay soil |  |  | 85440 | High activity clay soil
17200 | ST SULPICE DE ROYAN | Warm temperate, moist | #N/A |  |  | 85440 | High activity clay soil
17150 | ST THOMAS DE CONAC | Warm temperate, moist | High activity clay soil |  |  | 85440 | High activity clay soil
17370 | ST TROJAN LES BAINS | Warm temperate, moist | #N/A |  |  | 85450 | High activity clay soil
17100 | ST VAIZE | Warm temperate, moist | High activity clay soil |  |  | 85450 | High activity clay soil
17220 | ST VIVIEN | Warm temperate, moist | High activity clay soil |  |  | 85450 | High activity clay soil
17138 | ST XANDRE | Warm temperate, moist | High activity clay soil |  |  | 85460 | High activity clay soil
17100 | SAINTES | Warm temperate, moist | High activity clay soil |  |  | 85470 | High activity clay soil
17510 | SALEIGNES | Warm temperate, moist | High activity clay soil |  |  | 85480 | High activity clay soil
17130 | SALIGNAC DE MIRAMBEAU | Warm temperate, moist | High activity clay soil |  |  | 85480 | High activity clay soil
17800 | SALIGNAC SUR CHARENTE | Warm temperate, moist | High activity clay soil |  |  | 85500 | High activity clay soil
17220 | SALLES SUR MER | Warm temperate, moist | High activity clay soil |  |  | 85510 | High activity clay soil
17600 | SAUJON | Warm temperate, moist | High activity clay soil |  |  | 85530 | High activity clay soil
17510 | SEIGNE | Warm temperate, moist | High activity clay soil |  |  | 85540 | High activity clay soil
17150 | SEMILLAC | Warm temperate, moist | High activity clay soil |  |  | 85540 | High activity clay soil
17150 | SEMOUSSAC | Warm temperate, moist | High activity clay soil |  |  | 85560 | High activity clay soil
17120 | SEMUSSAC | Warm temperate, moist | High activity clay soil |  |  | 85560 | High activity clay soil
17770 | LE SEURE | Warm temperate, moist | High activity clay soil |  |  | 85570 | High activity clay soil
17490 | SIECQ | Warm temperate, moist | High activity clay soil |  |  | 85570 | High activity clay soil
17160 | SONNAC | Warm temperate, moist | High activity clay soil |  |  | 85580 | High activity clay soil
17780 | SOUBISE | Warm temperate, moist | High activity clay soil |  |  | 85580 | High activity clay soil
17150 | SOUBRAN | Warm temperate, moist | High activity clay soil |  |  | 85580 | High activity clay soil
17250 | SOULIGNONNE | Warm temperate, moist | High activity clay soil |  |  | 85590 | High activity clay soil
17130 | SOUMERAS | Warm temperate, moist | High activity clay soil |  |  | 85600 | High activity clay soil
17130 | SOUSMOULINS | Warm temperate, moist | High activity clay soil |  |  | 85610 | High activity clay soil
17700 | SURGERES | Warm temperate, moist | High activity clay soil |  |  | 85620 | High activity clay soil
17350 | TAILLANT | Warm temperate, moist | High activity clay soil |  |  | 85640 | High activity clay soil
17350 | TAILLEBOURG | Warm temperate, moist | High activity clay soil |  |  | 85670 | High activity clay soil
17120 | TALMONT SUR GIRONDE | Warm temperate, moist | High activity clay soil |  |  | 85670 | High activity clay soil
17260 | TANZAC | Warm temperate, moist | High activity clay soil |  |  | 85700 | High activity clay soil
17170 | TAUGON | Warm temperate, moist | High activity clay soil |  |  | 85700 | High activity clay soil
17400 | TERNANT | Warm temperate, moist | High activity clay soil |  |  | 85700 | High activity clay soil
17460 | TESSON | Warm temperate, moist | High activity clay soil |  |  | 85710 | High activity clay soil
17120 | THAIMS | Warm temperate, moist | High activity clay soil |  |  | 85750 | High activity clay soil
17290 | THAIRE | Warm temperate, moist | High activity clay soil |  |  | 85770 | High activity clay soil
17460 | THENAC | Warm temperate, moist | High activity clay soil |  |  | 85800 | High activity clay soil
17600 | THEZAC | Warm temperate, moist | High activity clay soil |  |  | 86100 | High activity clay soil
17160 | THORS | Warm temperate, moist | High activity clay soil |  |  | 86100 | High activity clay soil
17290 | LE THOU | Warm temperate, moist | High activity clay soil |  |  | 86100 | High activity clay soil
17380 | TONNAY BOUTONNE | Warm temperate, moist | High activity clay soil |  |  | 86110 | High activity clay soil
17430 | TONNAY CHARENTE | Warm temperate, moist | High activity clay soil |  |  | 86110 | High activity clay soil
17380 | TORXE | Warm temperate, moist | High activity clay soil |  |  | 86110 | High activity clay soil
17160 | LES TOUCHES DE PERIGNY | Warm temperate, moist | High activity clay soil |  |  | 86110 | High activity clay soil
17390 | LA TREMBLADE | Warm temperate, moist | High activity clay soil |  |  | 86120 | High activity clay soil
17390 | LA TREMBLADE | Warm temperate, moist | High activity clay soil |  |  | 86120 | High activity clay soil
17250 | TRIZAY | Warm temperate, moist | High activity clay soil |  |  | 86120 | High activity clay soil
17130 | TUGERAS ST MAURICE | Warm temperate, moist | High activity clay soil |  |  | 86120 | High activity clay soil
17130 | TUGERAS ST MAURICE | Warm temperate, moist | High activity clay soil |  |  | 86130 | High activity clay soil
17250 | LA VALLEE | Warm temperate, moist | High activity clay soil |  |  | 86130 | High activity clay soil
17380 | LA DEVISE | Warm temperate, moist | High activity clay soil |  |  | 86140 | High activity clay soil
17380 | LA DEVISE | Warm temperate, moist | High activity clay soil |  |  | 86140 | High activity clay soil
17700 | LA DEVISE | Warm temperate, moist | High activity clay soil |  |  | 86140 | High activity clay soil
17500 | VANZAC | Warm temperate, moist | High activity clay soil |  |  | 86150 | High activity clay soil
17400 | VARAIZE | Warm temperate, moist | High activity clay soil |  |  | 86150 | High activity clay soil
17460 | VARZAY | Warm temperate, moist | High activity clay soil |  |  | 86150 | High activity clay soil
17640 | VAUX SUR MER | Warm temperate, moist | #N/A |  |  | 86160 | High activity clay soil
17100 | VENERAND | Warm temperate, moist | High activity clay soil |  |  | 86160 | High activity clay soil
17300 | VERGEROUX | Warm temperate, moist | High activity clay soil |  |  | 86160 | High activity clay soil
17330 | VERGNE | Warm temperate, moist | High activity clay soil |  |  | 86170 | High activity clay soil
17400 | LA VERGNE | Warm temperate, moist | High activity clay soil |  |  | 86170 | High activity clay soil
17540 | VERINES | Warm temperate, moist | High activity clay soil |  |  | 86190 | High activity clay soil
17400 | VERVANT | Warm temperate, moist | High activity clay soil |  |  | 86190 | High activity clay soil
17130 | VIBRAC | Warm temperate, moist | High activity clay soil |  |  | 86190 | High activity clay soil
17260 | VILLARS EN PONS | Warm temperate, moist | High activity clay soil |  |  | 86190 | High activity clay soil
17770 | VILLARS LES BOIS | Warm temperate, moist | High activity clay soil |  |  | 86200 | High activity clay soil
17470 | LA VILLEDIEU | Warm temperate, moist | High activity clay soil |  |  | 86200 | High activity clay soil
17230 | VILLEDOUX | Warm temperate, moist | High activity clay soil |  |  | 86200 | High activity clay soil
17470 | VILLEMORIN | Warm temperate, moist | High activity clay soil |  |  | 86200 | High activity clay soil
17330 | VILLENEUVE LA COMTESSE | Warm temperate, moist | High activity clay soil |  |  | 86200 | High activity clay soil
17330 | VILLENEUVE LA COMTESSE | Warm temperate, moist | High activity clay soil |  |  | 86200 | High activity clay soil
17500 | VILLEXAVIER | Warm temperate, moist | High activity clay soil |  |  | 86200 | High activity clay soil
17510 | VILLIERS COUTURE | Warm temperate, moist | High activity clay soil |  |  | 86210 | High activity clay soil
17510 | VINAX | Warm temperate, moist | High activity clay soil |  |  | 86210 | High activity clay soil
17260 | VIROLLET | Warm temperate, moist | High activity clay soil |  |  | 86220 | High activity clay soil
17290 | VIRSON | Warm temperate, moist | High activity clay soil |  |  | 86220 | High activity clay soil
17400 | VOISSAY | Warm temperate, moist | High activity clay soil |  |  | 86230 | High activity clay soil
17700 | VOUHE | Warm temperate, moist | High activity clay soil |  |  | 86230 | High activity clay soil
17340 | YVES | Warm temperate, moist | High activity clay soil |  |  | 86230 | High activity clay soil
17340 | YVES | Warm temperate, moist | High activity clay soil |  |  | 86240 | High activity clay soil
17730 | PORT DES BARQUES | Warm temperate, moist | #N/A |  |  | 86240 | High activity clay soil
17370 | LE GRAND VILLAGE PLAGE | Warm temperate, moist | #N/A |  |  | 86250 | High activity clay soil
17840 | LA BREE LES BAINS | Warm temperate, moist | #N/A |  |  | 86260 | High activity clay soil
18250 | ACHERES | Warm temperate, moist | High activity clay soil |  |  | 86260 | High activity clay soil
18200 | AINAY LE VIEIL | Warm temperate, moist | High activity clay soil |  |  | 86270 | High activity clay soil
18220 | LES AIX D ANGILLON | Warm temperate, moist | High activity clay soil |  |  | 86270 | High activity clay soil
18110 | ALLOGNY | Warm temperate, moist | High activity clay soil |  |  | 86280 | High activity clay soil
18500 | ALLOUIS | Warm temperate, dry | High activity clay soil |  |  | 86290 | High activity clay soil
18340 | ANNOIX | Warm temperate, moist | High activity clay soil |  |  | 86290 | High activity clay soil
18150 | APREMONT SUR ALLIER | Warm temperate, moist | High activity clay soil |  |  | 86290 | High activity clay soil
18340 | ARCAY | Warm temperate, moist | High activity clay soil |  |  | 86290 | High activity clay soil
18200 | ARCOMPS | Warm temperate, moist | High activity clay soil |  |  | 86300 | High activity clay soil
18200 | ARCOMPS | Warm temperate, moist | High activity clay soil |  |  | 86300 | High activity clay soil
18170 | ARDENAIS | Warm temperate, moist | High activity clay soil |  |  | 86300 | High activity clay soil
18410 | ARGENT SUR SAULDRE | Warm temperate, dry | High activity clay soil |  |  | 86300 | High activity clay soil
18140 | ARGENVIERES | Warm temperate, moist | High activity clay soil |  |  | 86300 | High activity clay soil
18200 | ARPHEUILLES | Warm temperate, moist | High activity clay soil |  |  | 86310 | High activity clay soil
18260 | ASSIGNY | Warm temperate, moist | High activity clay soil |  |  | 86310 | High activity clay soil
18700 | AUBIGNY SUR NERE | Warm temperate, moist | High activity clay soil |  |  | 86310 | High activity clay soil
18220 | AUBINGES | Warm temperate, moist | High activity clay soil |  |  | 86310 | High activity clay soil
18600 | AUGY SUR AUBOIS | Warm temperate, moist | High activity clay soil |  |  | 86320 | High activity clay soil
18520 | AVORD | Warm temperate, moist | High activity clay soil |  |  | 86320 | High activity clay soil
18220 | AZY | Warm temperate, moist | High activity clay soil |  |  | 86320 | High activity clay soil
18300 | BANNAY | Warm temperate, moist | High activity clay soil |  |  | 86330 | High activity clay soil
18210 | BANNEGON | Warm temperate, moist | High activity clay soil |  |  | 86330 | High activity clay soil
18260 | BARLIEU | Warm temperate, moist | High activity clay soil |  |  | 86340 | High activity clay soil
18800 | BAUGY | Warm temperate, moist | High activity clay soil |  |  | 86340 | High activity clay soil
18800 | BAUGY | Warm temperate, moist | High activity clay soil |  |  | 86350 | High activity clay soil
18800 | BAUGY | Warm temperate, moist | High activity clay soil |  |  | 86350 | High activity clay soil
18370 | BEDDES | Warm temperate, moist | High activity clay soil |  |  | 86360 | High activity clay soil
18320 | BEFFES | Warm temperate, moist | High activity clay soil |  |  | 86360 | High activity clay soil
18240 | BELLEVILLE SUR LOIRE | Warm temperate, moist | High activity clay soil |  |  | 86370 | High activity clay soil
18520 | BENGY SUR CRAON | Warm temperate, moist | High activity clay soil |  |  | 86370 | High activity clay soil
18500 | BERRY BOUY | Warm temperate, dry | High activity clay soil |  |  | 86390 | High activity clay soil
18210 | BESSAIS LE FROMENTAL | Warm temperate, moist | High activity clay soil |  |  | 86400 | High activity clay soil
18410 | BLANCAFORT | Warm temperate, dry | High activity clay soil |  |  | 86410 | High activity clay soil
18350 | BLET | Warm temperate, moist | High activity clay soil |  |  | 86410 | High activity clay soil
18240 | BOULLERET | Warm temperate, moist | High activity clay soil |  |  | 86420 | High activity clay soil
18000 | BOURGES | Warm temperate, dry | High activity clay soil |  |  | 86430 | High activity clay soil
18200 | BOUZAIS | Warm temperate, moist | High activity clay soil |  |  | 86430 | High activity clay soil
18220 | BRECY | Warm temperate, moist | High activity clay soil |  |  | 86440 | High activity clay soil
18120 | BRINAY | Warm temperate, dry | High activity clay soil |  |  | 86450 | High activity clay soil
18410 | BRINON SUR SAULDRE | Warm temperate, dry | High activity clay soil |  |  | 86460 | High activity clay soil
18200 | BRUERE ALLICHAMPS | Warm temperate, moist | High activity clay soil |  |  | 86460 | High activity clay soil
18300 | BUE | Warm temperate, moist | High activity clay soil |  |  | 86470 | High activity clay soil
18130 | BUSSY | Warm temperate, moist | High activity clay soil |  |  | 86480 | High activity clay soil
18360 | LA CELETTE | Warm temperate, moist | High activity clay soil |  |  | 86490 | High activity clay soil
18200 | LA CELLE | Warm temperate, moist | High activity clay soil |  |  | 86500 | High activity clay soil
18160 | LA CELLE CONDE | Warm temperate, moist | High activity clay soil |  |  | 86500 | High activity clay soil
18120 | CERBOIS | Warm temperate, dry | High activity clay soil |  |  | 86510 | High activity clay soil
18130 | CHALIVOY MILON | Warm temperate, moist | High activity clay soil |  |  | 86540 | High activity clay soil
18190 | CHAMBON | Warm temperate, moist | High activity clay soil |  |  | 86600 | High activity clay soil
18380 | LA CHAPELLE D ANGILLON | Warm temperate, moist | High activity clay soil |  |  | 86600 | High activity clay soil
18150 | LA CHAPELLE HUGON | Warm temperate, moist | High activity clay soil |  |  | 86600 | High activity clay soil
18140 | LA CHAPELLE MONTLINARD | Warm temperate, moist | High activity clay soil |  |  | 86700 | High activity clay soil
18570 | LA CHAPELLE ST URSIN | Warm temperate, moist | High activity clay soil |  |  | 86700 | High activity clay soil
18250 | LA CHAPELOTTE | Warm temperate, moist | High activity clay soil |  |  | 86800 | High activity clay soil
18210 | CHARENTON DU CHER | Warm temperate, moist | High activity clay soil |  |  | 86800 | High activity clay soil
18140 | CHARENTONNAY | Warm temperate, moist | High activity clay soil |  |  | 86800 | High activity clay soil
18350 | CHARLY | Warm temperate, moist | High activity clay soil |  |  | 87000 | High activity clay soil
18290 | CHAROST | Warm temperate, moist | High activity clay soil |  |  | 87110 | High activity clay soil
18800 | CHASSY | Warm temperate, moist | High activity clay soil |  |  | 87120 | High activity clay soil
18800 | CHASSY | Warm temperate, moist | High activity clay soil |  |  | 87130 | High activity clay soil
18370 | CHATEAUMEILLANT | Warm temperate, moist | High activity clay soil |  |  | 87130 | High activity clay soil
18190 | CHATEAUNEUF SUR CHER | Warm temperate, moist | High activity clay soil |  |  | 87130 | High activity clay soil
18170 | LE CHATELET | Warm temperate, moist | High activity clay soil |  |  | 87140 | High activity clay soil
18350 | CHAUMONT | Warm temperate, moist | High activity clay soil |  |  | 87140 | High activity clay soil
18140 | CHAUMOUX MARCILLY | Warm temperate, moist | High activity clay soil |  |  | 87150 | High activity clay soil
18150 | LE CHAUTAY | Warm temperate, moist | High activity clay soil |  |  | 87160 | High activity clay soil
18190 | CHAVANNES | Warm temperate, moist | High activity clay soil |  |  | 87160 | High activity clay soil
18120 | CHERY | Warm temperate, dry | High activity clay soil |  |  | 87160 | High activity clay soil
18160 | CHEZAL BENOIT | Warm temperate, moist | High activity clay soil |  |  | 87170 | High activity clay soil
18290 | CIVRAY | Warm temperate, moist | High activity clay soil |  |  | 87190 | High activity clay soil
18410 | CLEMONT | Warm temperate, dry | High activity clay soil |  |  | 87190 | High activity clay soil
18130 | COGNY | Warm temperate, moist | High activity clay soil |  |  | 87200 | High activity clay soil
18200 | COLOMBIERS | Warm temperate, moist | High activity clay soil |  |  | 87200 | High activity clay soil
18260 | CONCRESSAULT | Warm temperate, moist | High activity clay soil |  |  | 87210 | High activity clay soil
18130 | CONTRES | Warm temperate, moist | High activity clay soil |  |  | 87220 | High activity clay soil
18350 | CORNUSSE | Warm temperate, moist | High activity clay soil |  |  | 87220 | High activity clay soil
18190 | CORQUOY | Warm temperate, moist | High activity clay soil |  |  | 87230 | High activity clay soil
18340 | CORQUOY | Warm temperate, moist | High activity clay soil |  |  | 87230 | High activity clay soil
18300 | COUARGUES | Warm temperate, moist | High activity clay soil |  |  | 87230 | High activity clay soil
18320 | COURS LES BARRES | Warm temperate, moist | High activity clay soil |  |  | 87230 | High activity clay soil
18210 | COUST | Warm temperate, moist | High activity clay soil |  |  | 87230 | High activity clay soil
18140 | COUY | Warm temperate, moist | High activity clay soil |  |  | 87240 | High activity clay soil
18190 | CREZANCAY SUR CHER | Warm temperate, moist | High activity clay soil |  |  | 87240 | High activity clay soil
18300 | CREZANCY EN SANCERRE | Warm temperate, moist | High activity clay soil |  |  | 87250 | High activity clay soil
18350 | CROISY | Warm temperate, moist | High activity clay soil |  |  | 87250 | High activity clay soil
18340 | CROSSES | Warm temperate, moist | High activity clay soil |  |  | 87260 | High activity clay soil
18150 | CUFFY | Warm temperate, moist | High activity clay soil |  |  | 87260 | High activity clay soil
18270 | CULAN | Warm temperate, moist | High activity clay soil |  |  | 87260 | High activity clay soil
18260 | DAMPIERRE EN CROT | Warm temperate, moist | High activity clay soil |  |  | 87270 | High activity clay soil
18310 | DAMPIERRE EN GRACAY | Warm temperate, dry | High activity clay soil |  |  | 87270 | High activity clay soil
18200 | DREVANT | Warm temperate, moist | High activity clay soil |  |  | 87290 | High activity clay soil
18130 | DUN SUR AURON | Warm temperate, moist | High activity clay soil |  |  | 87290 | High activity clay soil
18380 | ENNORDRES | Warm temperate, moist | High activity clay soil |  |  | 87290 | High activity clay soil
18360 | EPINEUIL LE FLEURIEL | Warm temperate, moist | High activity clay soil |  |  | 87290 | High activity clay soil
18800 | ETRECHY | Warm temperate, moist | High activity clay soil |  |  | 87300 | High activity clay soil
18200 | FARGES ALLICHAMPS | Warm temperate, moist | High activity clay soil |  |  | 87300 | High activity clay soil
18800 | FARGES EN SEPTAINE | Warm temperate, moist | High activity clay soil |  |  | 87300 | High activity clay soil
18360 | FAVERDINES | Warm temperate, moist | High activity clay soil |  |  | 87300 | High activity clay soil
18300 | FEUX | Warm temperate, moist | High activity clay soil |  |  | 87310 | High activity clay soil
18350 | FLAVIGNY | Warm temperate, moist | High activity clay soil |  |  | 87310 | High activity clay soil
18500 | FOECY | Warm temperate, dry | High activity clay soil |  |  | 87320 | High activity clay soil
18110 | FUSSY | Warm temperate, moist | High activity clay soil |  |  | 87330 | High activity clay soil
18300 | GARDEFORT | Warm temperate, moist | High activity clay soil |  |  | 87330 | High activity clay soil
18140 | GARIGNY | Warm temperate, moist | High activity clay soil |  |  | 87340 | High activity clay soil
18310 | GENOUILLY | Warm temperate, dry | High activity clay soil |  |  | 87340 | High activity clay soil
18150 | GERMIGNY L EXEMPT | Warm temperate, moist | High activity clay soil |  |  | 87360 | High activity clay soil
18600 | GIVARDON | Warm temperate, moist | High activity clay soil |  |  | 87360 | High activity clay soil
18310 | GRACAY | Warm temperate, dry | High activity clay soil |  |  | 87360 | High activity clay soil
18140 | GROISES | Warm temperate, moist | High activity clay soil |  |  | 87380 | High activity clay soil
18800 | GRON | Warm temperate, moist | High activity clay soil |  |  | 87380 | High activity clay soil
18600 | GROSSOUVRE | Warm temperate, moist | High activity clay soil |  |  | 87380 | High activity clay soil
18200 | LA GROUTTE | Warm temperate, moist | High activity clay soil |  |  | 87400 | High activity clay soil
18150 | LA GUERCHE SUR L AUBOIS | Warm temperate, moist | High activity clay soil |  |  | 87400 | High activity clay soil
18250 | HENRICHEMONT | Warm temperate, moist | High activity clay soil |  |  | 87400 | High activity clay soil
18140 | HERRY | Warm temperate, moist | High activity clay soil |  |  | 87420 | High activity clay soil
18250 | HUMBLIGNY | Warm temperate, moist | High activity clay soil |  |  | 87440 | High activity clay soil
18170 | IDS ST ROCH | Warm temperate, moist | High activity clay soil |  |  | 87440 | High activity clay soil
18350 | IGNOL | Warm temperate, moist | High activity clay soil |  |  | 87440 | High activity clay soil
18160 | INEUIL | Warm temperate, moist | High activity clay soil |  |  | 87460 | High activity clay soil
18380 | IVOY LE PRE | Warm temperate, moist | High activity clay soil |  |  | 87480 | High activity clay soil
18300 | JALOGNES | Warm temperate, moist | High activity clay soil |  |  | 87500 | High activity clay soil
18260 | JARS | Warm temperate, moist | High activity clay soil |  |  | 87500 | High activity clay soil
18320 | JOUET SUR L AUBOIS | Warm temperate, moist | High activity clay soil |  |  | 87500 | High activity clay soil
18130 | JUSSY CHAMPAGNE | Warm temperate, moist | High activity clay soil |  |  | 87510 | High activity clay soil
18140 | JUSSY LE CHAUDRIER | Warm temperate, moist | High activity clay soil |  |  | 87510 | High activity clay soil
18130 | LANTAN | Warm temperate, moist | High activity clay soil |  |  | 87520 | High activity clay soil
18340 | LAPAN | Warm temperate, moist | High activity clay soil |  |  | 87520 | High activity clay soil
18120 | LAZENAY | Warm temperate, dry | High activity clay soil |  |  | 87520 | High activity clay soil
18240 | LERE | Warm temperate, moist | High activity clay soil |  |  | 87600 | High activity clay soil
18340 | LEVET | Warm temperate, moist | High activity clay soil |  |  | 87600 | High activity clay soil
18160 | LIGNIERES | Warm temperate, moist | High activity clay soil |  |  | 87620 | High activity clay soil
18120 | LIMEUX | Warm temperate, dry | High activity clay soil |  |  | 87700 | High activity clay soil
18340 | LISSAY LOCHY | Warm temperate, moist | High activity clay soil |  |  | 87800 | High activity clay soil
18170 | LOYE SUR ARNON | Warm temperate, moist | High activity clay soil |  |  | 87800 | High activity clay soil
18140 | LUGNY CHAMPAGNE | Warm temperate, moist | High activity clay soil |  |  | 87800 | High activity clay soil
18400 | LUNERY | Warm temperate, dry | High activity clay soil |  |  | 88000 | High activity clay soil
18120 | LURY SUR ARNON | Warm temperate, dry | High activity clay soil |  |  | 88100 | High activity clay soil
18170 | MAISONNAIS | Warm temperate, moist | High activity clay soil |  |  | 88100 | High activity clay soil
18170 | MARCAIS | Warm temperate, moist | High activity clay soil |  |  | 88120 | High activity clay soil
18290 | MAREUIL SUR ARNON | Warm temperate, moist | High activity clay soil |  |  | 88120 | High activity clay soil
18500 | MARMAGNE | Warm temperate, dry | High activity clay soil |  |  | 88130 | High activity clay soil
18320 | MARSEILLES LES AUBIGNY | Warm temperate, moist | High activity clay soil |  |  | 88130 | High activity clay soil
18120 | MASSAY | Warm temperate, dry | High activity clay soil |  |  | 88140 | High activity clay soil
18500 | MEHUN SUR YEVRE | Warm temperate, dry | High activity clay soil |  |  | 88140 | High activity clay soil
18200 | MEILLANT | Warm temperate, moist | High activity clay soil |  |  | 88160 | High activity clay soil
18320 | MENETOU COUTURE | Warm temperate, moist | High activity clay soil |  |  | 88170 | High activity clay soil
18300 | MENETOU RATEL | Warm temperate, moist | High activity clay soil |  |  | 88170 | High activity clay soil
18510 | MENETOU SALON | Warm temperate, moist | #N/A |  |  | 88170 | High activity clay soil
18300 | MENETREOL SOUS SANCERRE | Warm temperate, moist | High activity clay soil |  |  | 88170 | High activity clay soil
18700 | MENETREOL SUR SAULDRE | Warm temperate, moist | High activity clay soil |  |  | 88200 | High activity clay soil
18120 | MEREAU | Warm temperate, dry | High activity clay soil |  |  | 88210 | High activity clay soil
18380 | MERY ES BOIS | Warm temperate, moist | High activity clay soil |  |  | 88220 | High activity clay soil
18100 | MERY SUR CHER | Warm temperate, dry | High activity clay soil |  |  | 88220 | High activity clay soil
18250 | MONTIGNY | Warm temperate, moist | High activity clay soil |  |  | 88220 | High activity clay soil
18160 | MONTLOUIS | Warm temperate, moist | High activity clay soil |  |  | 88220 | High activity clay soil
18170 | MORLAC | Warm temperate, moist | High activity clay soil |  |  | 88240 | High activity clay soil
18350 | MORNAY BERRY | Warm temperate, moist | High activity clay soil |  |  | 88240 | High activity clay soil
18600 | MORNAY SUR ALLIER | Warm temperate, moist | High activity clay soil |  |  | 88240 | High activity clay soil
18220 | MOROGUES | Warm temperate, moist | High activity clay soil |  |  | 88240 | High activity clay soil
18570 | MORTHOMIERS | Warm temperate, moist | High activity clay soil |  |  | 88250 | High activity clay soil
18390 | MOULINS SUR YEVRE | Warm temperate, moist | High activity clay soil |  |  | 88260 | High activity clay soil
18330 | NANCAY | Warm temperate, dry | High activity clay soil |  |  | 88260 | High activity clay soil
18350 | NERONDES | Warm temperate, moist | High activity clay soil |  |  | 88260 | High activity clay soil
18600 | NEUILLY EN DUN | Warm temperate, moist | High activity clay soil |  |  | 88260 | High activity clay soil
18250 | NEUILLY EN SANCERRE | Warm temperate, moist | High activity clay soil |  |  | 88260 | High activity clay soil
18250 | NEUVY DEUX CLOCHERS | Warm temperate, moist | High activity clay soil |  |  | 88270 | High activity clay soil
18600 | NEUVY LE BARROIS | Warm temperate, moist | High activity clay soil |  |  | 88270 | High activity clay soil
18330 | NEUVY SUR BARANGEON | Warm temperate, dry | High activity clay soil |  |  | 88270 | High activity clay soil
18390 | NOHANT EN GOUT | Warm temperate, moist | High activity clay soil |  |  | 88300 | High activity clay soil
18310 | NOHANT EN GRACAY | Warm temperate, dry | High activity clay soil |  |  | 88300 | High activity clay soil
18260 | LE NOYER | Warm temperate, moist | High activity clay soil |  |  | 88300 | High activity clay soil
18200 | NOZIERES | Warm temperate, moist | High activity clay soil |  |  | 88300 | High activity clay soil
18700 | OIZON | Warm temperate, moist | High activity clay soil |  |  | 88300 | High activity clay soil
18200 | ORCENAIS | Warm temperate, moist | High activity clay soil |  |  | 88300 | High activity clay soil
18200 | ORVAL | Warm temperate, moist | High activity clay soil |  |  | 88320 | High activity clay soil
18130 | OSMERY | Warm temperate, moist | High activity clay soil |  |  | 88320 | High activity clay soil
18350 | OSMERY | Warm temperate, moist | High activity clay soil |  |  | 88320 | High activity clay soil
18390 | OSMOY | Warm temperate, moist | High activity clay soil |  |  | 88320 | High activity clay soil
18350 | OUROUER LES BOURDELINS | Warm temperate, moist | High activity clay soil |  |  | 88320 | High activity clay soil
18220 | PARASSY | Warm temperate, moist | High activity clay soil |  |  | 88330 | High activity clay soil
18130 | PARNAY | Warm temperate, moist | High activity clay soil |  |  | 88330 | High activity clay soil
18200 | LA PERCHE | Warm temperate, moist | High activity clay soil |  |  | 88340 | High activity clay soil
18110 | PIGNY | Warm temperate, moist | High activity clay soil |  |  | 88350 | High activity clay soil
18340 | PLAIMPIED GIVAUDINS | Warm temperate, moist | High activity clay soil |  |  | 88350 | High activity clay soil
18290 | PLOU | Warm temperate, moist | High activity clay soil |  |  | 88360 | High activity clay soil
18290 | POISIEUX | Warm temperate, moist | High activity clay soil |  |  | 88380 | High activity clay soil
18210 | LE PONDY | Warm temperate, moist | High activity clay soil |  |  | 88390 | High activity clay soil
18140 | PRECY | Warm temperate, moist | High activity clay soil |  |  | 88390 | High activity clay soil
18380 | PRESLY | Warm temperate, moist | High activity clay soil |  |  | 88400 | High activity clay soil
18120 | PREUILLY | Warm temperate, dry | High activity clay soil |  |  | 88410 | High activity clay soil
18370 | PREVERANGES | Warm temperate, moist | High activity clay soil |  |  | 88410 | High activity clay soil
18400 | PRIMELLES | Warm temperate, dry | High activity clay soil |  |  | 88410 | High activity clay soil
18110 | QUANTILLY | Warm temperate, moist | High activity clay soil |  |  | 88410 | High activity clay soil
18120 | QUINCY | Warm temperate, dry | High activity clay soil |  |  | 88420 | High activity clay soil
18130 | RAYMOND | Warm temperate, moist | High activity clay soil |  |  | 88440 | High activity clay soil
18270 | REIGNY | Warm temperate, moist | High activity clay soil |  |  | 88450 | High activity clay soil
18170 | REZAY | Warm temperate, moist | High activity clay soil |  |  | 88480 | High activity clay soil
18220 | RIANS | Warm temperate, moist | High activity clay soil |  |  | 88500 | High activity clay soil
18600 | SAGONNE | Warm temperate, moist | High activity clay soil |  |  | 88500 | High activity clay soil
18600 | ST AIGNAN DES NOYERS | Warm temperate, moist | High activity clay soil |  |  | 88500 | High activity clay soil
18200 | ST AMAND MONTROND | Warm temperate, moist | High activity clay soil |  |  | 88520 | High activity clay soil
18290 | ST AMBROIX | Warm temperate, moist | High activity clay soil |  |  | 88600 | High activity clay soil
18160 | ST BAUDEL | Warm temperate, moist | High activity clay soil |  |  | 88600 | High activity clay soil
18300 | ST BOUIZE | Warm temperate, moist | High activity clay soil |  |  | 88600 | High activity clay soil
18400 | ST CAPRAIS | Warm temperate, dry | High activity clay soil |  |  | 88630 | High activity clay soil
18220 | ST CEOLS | Warm temperate, moist | High activity clay soil |  |  | 88630 | High activity clay soil
18270 | ST CHRISTOPHE LE CHAUDRY | Warm temperate, moist | High activity clay soil |  |  | 88650 | High activity clay soil
18130 | ST DENIS DE PALIN | Warm temperate, moist | High activity clay soil |  |  | 88700 | High activity clay soil
18230 | ST DOULCHARD | Warm temperate, moist | High activity clay soil |  |  | 88700 | High activity clay soil
18110 | ST ELOY DE GY | Warm temperate, moist | High activity clay soil |  |  | 88700 | High activity clay soil
18400 | ST FLORENT SUR CHER | Warm temperate, dry | High activity clay soil |  |  | 88700 | High activity clay soil
18240 | STE GEMME EN SANCERROIS | Warm temperate, moist | High activity clay soil |  |  | 88700 | High activity clay soil
18200 | ST GEORGES DE POISIEUX | Warm temperate, moist | High activity clay soil |  |  | 88700 | High activity clay soil
18100 | ST GEORGES SUR LA PREE | Warm temperate, dry | High activity clay soil |  |  | 88800 | High activity clay soil
18110 | ST GEORGES SUR MOULON | Warm temperate, moist | High activity clay soil |  |  | 88800 | High activity clay soil
18340 | ST GERMAIN DES BOIS | Warm temperate, moist | High activity clay soil |  |  | 88800 | High activity clay soil
18390 | ST GERMAIN DU PUY | Warm temperate, moist | High activity clay soil |  |  | 89000 | High activity clay soil
18100 | ST HILAIRE DE COURT | Warm temperate, dry | High activity clay soil |  |  | 89100 | High activity clay soil
18320 | ST HILAIRE DE GONDILLY | Warm temperate, moist | High activity clay soil |  |  | 89100 | High activity clay soil
18350 | ST HILAIRE DE GONDILLY | Warm temperate, moist | High activity clay soil |  |  | 89130 | High activity clay soil
18160 | ST HILAIRE EN LIGNIERES | Warm temperate, moist | High activity clay soil |  |  | 89130 | High activity clay soil
18370 | ST JEANVRIN | Warm temperate, moist | High activity clay soil |  |  | 89140 | High activity clay soil
18340 | ST JUST | Warm temperate, moist | High activity clay soil |  |  | 89140 | High activity clay soil
18330 | ST LAURENT | Warm temperate, dry | High activity clay soil |  |  | 89150 | High activity clay soil
18140 | ST LEGER LE PETIT | Warm temperate, moist | High activity clay soil |  |  | 89150 | High activity clay soil
18190 | ST LOUP DES CHAUMES | Warm temperate, moist | High activity clay soil |  |  | 89150 | High activity clay soil
18110 | ST MARTIN D AUXIGNY | Warm temperate, moist | High activity clay soil |  |  | 89160 | High activity clay soil
18140 | ST MARTIN DES CHAMPS | Warm temperate, moist | High activity clay soil |  |  | 89160 | High activity clay soil
18270 | ST MAUR | Warm temperate, moist | High activity clay soil |  |  | 89160 | High activity clay soil
18390 | ST MICHEL DE VOLANGIS | Warm temperate, moist | High activity clay soil |  |  | 89160 | High activity clay soil
18700 | STE MONTAINE | Warm temperate, moist | High activity clay soil |  |  | 89160 | High activity clay soil
18310 | ST OUTRILLE | Warm temperate, dry | High activity clay soil |  |  | 89170 | High activity clay soil
18110 | ST PALAIS | Warm temperate, moist | High activity clay soil |  |  | 89190 | High activity clay soil
18170 | ST PIERRE LES BOIS | Warm temperate, moist | High activity clay soil |  |  | 89190 | High activity clay soil
18210 | ST PIERRE LES ETIEUX | Warm temperate, moist | High activity clay soil |  |  | 89200 | High activity clay soil
18370 | ST PRIEST LA MARCHE | Warm temperate, moist | High activity clay soil |  |  | 89200 | High activity clay soil
18300 | ST SATUR | Warm temperate, moist | High activity clay soil |  |  | 89200 | High activity clay soil
18370 | ST SATURNIN | Warm temperate, moist | High activity clay soil |  |  | 89200 | High activity clay soil
18220 | STE SOLANGE | Warm temperate, moist | High activity clay soil |  |  | 89200 | High activity clay soil
18190 | ST SYMPHORIEN | Warm temperate, moist | High activity clay soil |  |  | 89220 | High activity clay soil
18500 | STE THORETTE | Warm temperate, dry | High activity clay soil |  |  | 89220 | High activity clay soil
18360 | ST VITTE | Warm temperate, moist | High activity clay soil |  |  | 89250 | High activity clay soil
18140 | SANCERGUES | Warm temperate, moist | High activity clay soil |  |  | 89260 | High activity clay soil
18300 | SANCERRE | Warm temperate, moist | High activity clay soil |  |  | 89260 | High activity clay soil
18600 | SANCOINS | Warm temperate, moist | High activity clay soil |  |  | 89260 | High activity clay soil
18240 | SANTRANGES | Warm temperate, moist | High activity clay soil |  |  | 89260 | High activity clay soil
18290 | SAUGY | Warm temperate, moist | High activity clay soil |  |  | 89270 | High activity clay soil
18360 | SAULZAIS LE POTIER | Warm temperate, moist | High activity clay soil |  |  | 89270 | High activity clay soil
18240 | SAVIGNY EN SANCERRE | Warm temperate, moist | High activity clay soil |  |  | 89290 | High activity clay soil
18390 | SAVIGNY EN SEPTAINE | Warm temperate, moist | High activity clay soil |  |  | 89290 | High activity clay soil
18340 | SENNECAY | Warm temperate, moist | High activity clay soil |  |  | 89290 | High activity clay soil
18300 | SENS BEAUJEU | Warm temperate, moist | High activity clay soil |  |  | 89300 | High activity clay soil
18190 | SERRUELLES | Warm temperate, moist | High activity clay soil |  |  | 89300 | High activity clay soil
18140 | SEVRY | Warm temperate, moist | High activity clay soil |  |  | 89300 | High activity clay soil
18270 | SIDIAILLES | Warm temperate, moist | High activity clay soil |  |  | 89310 | High activity clay soil
18220 | SOULANGIS | Warm temperate, moist | High activity clay soil |  |  | 89310 | High activity clay soil
18340 | SOYE EN SEPTAINE | Warm temperate, moist | High activity clay soil |  |  | 89310 | High activity clay soil
18570 | LE SUBDRAY | Warm temperate, moist | High activity clay soil |  |  | 89320 | High activity clay soil
18260 | SUBLIGNY | Warm temperate, moist | High activity clay soil |  |  | 89320 | High activity clay soil
18240 | SURY PRES LERE | Warm temperate, moist | High activity clay soil |  |  | 89330 | High activity clay soil
18300 | SURY EN VAUX | Warm temperate, moist | High activity clay soil |  |  | 89340 | High activity clay soil
18260 | SURY ES BOIS | Warm temperate, moist | High activity clay soil |  |  | 89360 | High activity clay soil
18350 | TENDRON | Warm temperate, moist | High activity clay soil |  |  | 89360 | High activity clay soil
18210 | THAUMIERS | Warm temperate, moist | High activity clay soil |  |  | 89380 | High activity clay soil
18300 | THAUVENAY | Warm temperate, moist | High activity clay soil |  |  | 89390 | High activity clay soil
18100 | THENIOUX | Warm temperate, dry | High activity clay soil |  |  | 89420 | High activity clay soil
18260 | THOU | Warm temperate, moist | High activity clay soil |  |  | 89420 | High activity clay soil
18320 | TORTERON | Warm temperate, moist | High activity clay soil |  |  | 89420 | High activity clay soil
18160 | TOUCHAY | Warm temperate, moist | High activity clay soil |  |  | 89420 | High activity clay soil
18570 | TROUY | Warm temperate, moist | High activity clay soil |  |  | 89430 | High activity clay soil
18190 | UZAY LE VENON | Warm temperate, moist | High activity clay soil |  |  | 89440 | High activity clay soil
18260 | VAILLY SUR SAULDRE | Warm temperate, moist | High activity clay soil |  |  | 89440 | High activity clay soil
18190 | VALLENAY | Warm temperate, moist | High activity clay soil |  |  | 89440 | High activity clay soil
18190 | VALLENAY | Warm temperate, moist | High activity clay soil |  |  | 89450 | High activity clay soil
18110 | VASSELAY | Warm temperate, moist | High activity clay soil |  |  | 89450 | High activity clay soil
18300 | VEAUGUES | Warm temperate, moist | High activity clay soil |  |  | 89460 | High activity clay soil
18190 | VENESMES | Warm temperate, moist | High activity clay soil |  |  | 89480 | High activity clay soil
18300 | VERDIGNY | Warm temperate, moist | High activity clay soil |  |  | 89480 | High activity clay soil
18600 | VEREAUX | Warm temperate, moist | High activity clay soil |  |  | 89500 | High activity clay soil
18210 | VERNAIS | Warm temperate, moist | High activity clay soil |  |  | 89500 | High activity clay soil
18210 | VERNEUIL | Warm temperate, moist | High activity clay soil |  |  | 89500 | High activity clay soil
18360 | VESDUN | Warm temperate, moist | High activity clay soil |  |  | 89510 | High activity clay soil
18100 | VIERZON | Warm temperate, dry | High activity clay soil |  |  | 89520 | High activity clay soil
18110 | VIGNOUX SOUS LES AIX | Warm temperate, moist | High activity clay soil |  |  | 89520 | High activity clay soil
18500 | VIGNOUX SUR BARANGEON | Warm temperate, dry | High activity clay soil |  |  | 89520 | High activity clay soil
18800 | VILLABON | Warm temperate, moist | High activity clay soil |  |  | 89520 | High activity clay soil
18160 | VILLECELIN | Warm temperate, moist | High activity clay soil |  |  | 89550 | High activity clay soil
18260 | VILLEGENON | Warm temperate, moist | High activity clay soil |  |  | 89560 | High activity clay soil
18400 | VILLENEUVE SUR CHER | Warm temperate, dry | High activity clay soil |  |  | 89560 | High activity clay soil
18800 | VILLEQUIERS | Warm temperate, moist | High activity clay soil |  |  | 89560 | High activity clay soil
18300 | VINON | Warm temperate, moist | High activity clay soil |  |  | 89560 | High activity clay soil
18340 | VORLY | Warm temperate, moist | High activity clay soil |  |  | 89580 | High activity clay soil
18130 | VORNAY | Warm temperate, moist | High activity clay soil |  |  | 89600 | High activity clay soil
18330 | VOUZERON | Warm temperate, dry | High activity clay soil |  |  | 89630 | High activity clay soil
19260 | AFFIEUX | Warm temperate, moist | spodic soil |  |  | 89630 | High activity clay soil
19200 | AIX | Cool temperate, moist | High activity clay soil |  |  | 89660 | High activity clay soil
19190 | ALBIGNAC | Warm temperate, moist | High activity clay soil |  |  | 89660 | High activity clay soil
19380 | ALBUSSAC | Warm temperate, moist | High activity clay soil |  |  | 89660 | High activity clay soil
19240 | ALLASSAC | Warm temperate, moist | High activity clay soil |  |  | 89700 | High activity clay soil
19200 | ALLEYRAT | Cool temperate, moist | High activity clay soil |  |  | 89700 | High activity clay soil
19120 | ALTILLAC | Warm temperate, moist | High activity clay soil |  |  | 89700 | High activity clay soil
19250 | AMBRUGEAT | Cool temperate, moist | High activity clay soil |  |  | 89700 | High activity clay soil
19000 | LES ANGLES SUR CORREZE | Warm temperate, moist | High activity clay soil |  |  | 89740 | High activity clay soil
19320 | ARGENTAT SUR DORDOGNE | Warm temperate, moist | High activity clay soil |  |  | 89740 | High activity clay soil
19400 | ARGENTAT SUR DORDOGNE | Warm temperate, moist | spodic soil |  |  | 89770 | High activity clay soil
19230 | ARNAC POMPADOUR | Warm temperate, moist | High activity clay soil |  |  | 89800 | High activity clay soil
19120 | ASTAILLAC | Warm temperate, moist | High activity clay soil |  |  | 89800 | High activity clay soil
19190 | AUBAZINES | Warm temperate, moist | High activity clay soil |  |  | 89800 | High activity clay soil
19220 | AURIAC | Warm temperate, moist | High activity clay soil |  |  | 89800 | High activity clay soil
19310 | AYEN | Warm temperate, moist | High activity clay soil |  |  | 89800 | High activity clay soil
19800 | BAR | Warm temperate, moist | High activity clay soil |  |  | 89800 | High activity clay soil
19430 | BASSIGNAC LE BAS | Warm temperate, moist | High activity clay soil |  |  | 89800 | High activity clay soil
19220 | BASSIGNAC LE HAUT | Warm temperate, moist | High activity clay soil |  |  | 90100 | High activity clay soil
19120 | BEAULIEU SUR DORDOGNE | Warm temperate, moist | High activity clay soil |  |  | 90100 | High activity clay soil
19120 | BEAULIEU SUR DORDOGNE | Warm temperate, moist | High activity clay soil |  |  | 90100 | High activity clay soil
19390 | BEAUMONT | Warm temperate, moist | High activity clay soil |  |  | 90110 | High activity clay soil
19290 | BELLECHASSAGNE | Cool temperate, moist | High activity clay soil |  |  | 90200 | High activity clay soil
19510 | BENAYES | Warm temperate, moist | High activity clay soil |  |  | 90300 | High activity clay soil
19190 | BEYNAT | Warm temperate, moist | High activity clay soil |  |  | 90340 | High activity clay soil
19230 | BEYSSAC | Warm temperate, moist | High activity clay soil |  |  | 90400 | High activity clay soil
19230 | BEYSSENAC | Warm temperate, moist | High activity clay soil |  |  | 90600 | High activity clay soil
19120 | BILHAC | Warm temperate, moist | High activity clay soil |  |  | 90800 | High activity clay soil
19170 | BONNEFOND | Cool temperate, moist | High activity clay soil |  |  | 91000 | High activity clay soil
19110 | BORT LES ORGUES | Cool temperate, moist | High activity clay soil |  |  | 91070 | High activity clay soil
19500 | BRANCEILLES | Warm temperate, moist | High activity clay soil |  |  | 91120 | High activity clay soil
19310 | BRIGNAC LA PLAINE | Warm temperate, moist | High activity clay soil |  |  | 91150 | High activity clay soil
19100 | BRIVE LA GAILLARDE | Warm temperate, moist | High activity clay soil |  |  | 91150 | High activity clay soil
19170 | BUGEAT | Cool temperate, moist | High activity clay soil |  |  | 91150 | High activity clay soil
19430 | CAMPS ST MATHURIN LEOBAZEL | Warm temperate, moist | High activity clay soil |  |  | 91150 | High activity clay soil
19430 | CAMPS ST MATHURIN LEOBAZEL | Warm temperate, moist | High activity clay soil |  |  | 91160 | High activity clay soil
19350 | CHABRIGNAC | Warm temperate, moist | High activity clay soil |  |  | 91190 | High activity clay soil
19370 | CHAMBERET | Warm temperate, moist | spodic soil |  |  | 91200 | High activity clay soil
19450 | CHAMBOULIVE | Warm temperate, moist | #N/A |  |  | 91230 | High activity clay soil
19330 | CHAMEYRAT | Warm temperate, moist | High activity clay soil |  |  | 91310 | High activity clay soil
19320 | CHAMPAGNAC LA NOAILLE | Warm temperate, moist | High activity clay soil |  |  | 91340 | High activity clay soil
19320 | CHAMPAGNAC LA PRUNE | Warm temperate, moist | High activity clay soil |  |  | 91410 | High activity clay soil
19150 | CHANAC LES MINES | Warm temperate, moist | High activity clay soil |  |  | 91410 | High activity clay soil
19330 | CHANTEIX | Warm temperate, moist | High activity clay soil |  |  | 91510 | High activity clay soil
19360 | LA CHAPELLE AUX BROCS | Warm temperate, moist | #N/A |  |  | 91530 | High activity clay soil
19120 | LA CHAPELLE AUX SAINTS | Warm temperate, moist | High activity clay soil |  |  | 91590 | High activity clay soil
19430 | LA CHAPELLE ST GERAUD | Warm temperate, moist | High activity clay soil |  |  | 91590 | High activity clay soil
19300 | CHAPELLE SPINASSE | Warm temperate, moist | High activity clay soil |  |  | 91610 | High activity clay soil
19600 | CHARTRIER FERRIERE | Warm temperate, moist | High activity clay soil |  |  | 91640 | High activity clay soil
19190 | LE CHASTANG | Warm temperate, moist | High activity clay soil |  |  | 91670 | High activity clay soil
19600 | CHASTEAUX | Warm temperate, moist | High activity clay soil |  |  | 91690 | High activity clay soil
19500 | CHAUFFOUR SUR VELL | Warm temperate, moist | High activity clay soil |  |  | 91720 | High activity clay soil
19390 | CHAUMEIL | Warm temperate, moist | High activity clay soil |  |  | 91720 | High activity clay soil
19290 | CHAVANAC | Cool temperate, moist | High activity clay soil |  |  | 91740 | High activity clay soil
19200 | CHAVEROCHE | Cool temperate, moist | High activity clay soil |  |  | 91750 | High activity clay soil
19120 | CHENAILLER MASCHEIX | Warm temperate, moist | High activity clay soil |  |  | 91790 | High activity clay soil
19160 | CHIRAC BELLEVUE | Warm temperate, moist | High activity clay soil |  |  | 92000 | High activity clay soil
19320 | CLERGOUX | Warm temperate, moist | High activity clay soil |  |  | 92260 | High activity clay soil
19500 | COLLONGES LA ROUGE | Warm temperate, moist | High activity clay soil |  |  | 93100 | High activity clay soil
19250 | COMBRESSOL | Cool temperate, moist | High activity clay soil |  |  | 93220 | High activity clay soil
19350 | CONCEZE | Warm temperate, moist | High activity clay soil |  |  | 93240 | High activity clay soil
19140 | CONDAT SUR GANAVEIX | Warm temperate, moist | High activity clay soil |  |  | 93420 | High activity clay soil
19150 | CORNIL | Warm temperate, moist | High activity clay soil |  |  | 93800 | High activity clay soil
19800 | CORREZE | Warm temperate, moist | High activity clay soil |  |  | 94400 | High activity clay soil
19360 | COSNAC | Warm temperate, moist | #N/A |  |  | 94430 | High activity clay soil
19340 | COUFFY SUR SARSONNE | Cool temperate, moist | spodic soil |  |  | 95000 | High activity clay soil
19340 | COURTEIX | Cool temperate, moist | spodic soil |  |  | 95100 | High activity clay soil
19520 | CUBLAC | Warm temperate, moist | #N/A |  |  | 95190 | High activity clay soil
19500 | CUREMONTE | Warm temperate, moist | High activity clay soil |  |  | 95270 | High activity clay soil
19360 | DAMPNIAT | Warm temperate, moist | #N/A |  |  | 95270 | High activity clay soil
19220 | DARAZAC | Warm temperate, moist | High activity clay soil |  |  | 95310 | High activity clay soil
19300 | DARNETS | Warm temperate, moist | High activity clay soil |  |  | 95380 | High activity clay soil
19250 | DAVIGNAC | Cool temperate, moist | High activity clay soil |  |  | 95420 | High activity clay soil
19270 | DONZENAC | Warm temperate, moist | High activity clay soil |  |  | 95420 | High activity clay soil
19300 | EGLETONS | Warm temperate, moist | High activity clay soil |  |  | 95450 | High activity clay soil
19170 | L EGLISE AUX BOIS | Cool temperate, moist | High activity clay soil |  |  | 95450 | High activity clay soil
19150 | ESPAGNAC | Warm temperate, moist | High activity clay soil |  |  | 95450 | High activity clay soil
19140 | ESPARTIGNAC | Warm temperate, moist | High activity clay soil |  |  | 95460 | High activity clay soil
19600 | ESTIVALS | Warm temperate, moist | High activity clay soil |  |  | 95500 | High activity clay soil
19410 | ESTIVAUX | Warm temperate, moist | High activity clay soil |  |  | 95550 | High activity clay soil
19140 | EYBURIE | Warm temperate, moist | High activity clay soil |  |  | 95590 | High activity clay soil
19340 | EYGURANDE | Cool temperate, moist | spodic soil |  |  | 95620 | High activity clay soil
19800 | EYREIN | Warm temperate, moist | High activity clay soil |  |  | 95640 | High activity clay soil
19330 | FAVARS | Warm temperate, moist | High activity clay soil |  |  | 95690 | High activity clay soil
19340 | FEYT | Cool temperate, moist | spodic soil |  |  | 95770 | High activity clay soil
19380 | FORGES | Warm temperate, moist | High activity clay soil |  |  | 95810 | High activity clay soil
19800 | GIMEL LES CASCADES | Warm temperate, moist | High activity clay soil |  |  | 97112 | High activity clay soil
19430 | GOULLES | Warm temperate, moist | High activity clay soil |  |  | 97115 | High activity clay soil
19170 | GOURDON MURAT | Cool temperate, moist | High activity clay soil |  |  | 97118 | High activity clay soil
19300 | GRANDSAIGNE | Warm temperate, moist | High activity clay soil |  |  | 97121 | High activity clay soil
19320 | GROS CHASTANG | Warm temperate, moist | High activity clay soil |  |  | 97129 | High activity clay soil
19320 | GUMOND | Warm temperate, moist | High activity clay soil |  |  | 97130 | High activity clay soil
19400 | HAUTEFAGE | Warm temperate, moist | spodic soil |  |  | 97131 | High activity clay soil
19500 | JUGEALS NAZARETH | Warm temperate, moist | High activity clay soil |  |  | 97134 | High activity clay soil
19350 | JUILLAC | Warm temperate, moist | High activity clay soil |  |  | 97141 | High activity clay soil
19170 | LACELLE | Cool temperate, moist | High activity clay soil |  |  | 97170 | High activity clay soil
19150 | LADIGNAC SUR RONDELLES | Warm temperate, moist | High activity clay soil |  |  | 97180 | High activity clay soil
19320 | LAFAGE SUR SOMBRE | Warm temperate, moist | High activity clay soil |  |  | 97213 | High activity clay soil
19150 | LAGARDE MARC LA TOUR | Warm temperate, moist | High activity clay soil |  |  | 97215 | High activity clay soil
19150 | LAGARDE MARC LA TOUR | Warm temperate, moist | High activity clay soil |  |  | 97319 | High activity clay soil
19500 | LAGLEYGEOLLE | Warm temperate, moist | High activity clay soil |  |  | 97400 | High activity clay soil
19700 | LAGRAULIERE | Warm temperate, moist | High activity clay soil |  |  | 97410 | High activity clay soil
19150 | LAGUENNE SUR AVALOUZE | Warm temperate, moist | High activity clay soil |  |  | 97427 | High activity clay soil
19150 | LAGUENNE SUR AVALOUZE | Warm temperate, moist | High activity clay soil |  |  | 97431 | High activity clay soil
19160 | LAMAZIERE BASSE | Warm temperate, moist | High activity clay soil |  |  | 97433 | High activity clay soil
19340 | LAMAZIERE HAUTE | Cool temperate, moist | spodic soil |  |  | 97437 | High activity clay soil
19510 | LAMONGERIE | Warm temperate, moist | High activity clay soil |  |  | 97438 | High activity clay soil
19190 | LANTEUIL | Warm temperate, moist | High activity clay soil |  |  | 97439 | High activity clay soil
19550 | LAPLEAU | Warm temperate, moist | High activity clay soil |  |  | 97442 | High activity clay soil
19600 | LARCHE | Warm temperate, moist | High activity clay soil |  |  | 97480 | High activity clay soil
19340 | LAROCHE PRES FEYT | Cool temperate, moist | spodic soil |  |  | 31000 | Low activity clay soil
19130 | LASCAUX | Warm temperate, moist | High activity clay soil |  |  | 32700 | Low activity clay soil
19160 | LATRONCHE | Warm temperate, moist | High activity clay soil |  |  | 61130 | Low activity clay soil
19550 | LAVAL SUR LUZEGE | Warm temperate, moist | High activity clay soil |  |  | 61130 | Low activity clay soil
19170 | LESTARDS | Cool temperate, moist | High activity clay soil |  |  | 61130 | Low activity clay soil
19160 | LIGINIAC | Warm temperate, moist | High activity clay soil |  |  | 61130 | Low activity clay soil
19200 | LIGNAREIX | Cool temperate, moist | High activity clay soil |  |  | 66000 | Low activity clay soil
19500 | LIGNEYRAC | Warm temperate, moist | High activity clay soil |  |  | 71470 | Low activity clay soil
19120 | LIOURDRES | Warm temperate, moist | High activity clay soil |  |  | 72110 | Low activity clay soil
19600 | LISSAC SUR COUZE | Warm temperate, moist | High activity clay soil |  |  | 72110 | Low activity clay soil
19470 | LE LONZAC | Warm temperate, moist | High activity clay soil |  |  | 72160 | Low activity clay soil
19500 | LOSTANGES | Warm temperate, moist | High activity clay soil |  |  | 72290 | Low activity clay soil
19310 | LOUIGNAC | Warm temperate, moist | High activity clay soil |  |  | 72400 | Low activity clay soil
19210 | LUBERSAC | Warm temperate, moist | High activity clay soil |  |  | 73150 | Low activity clay soil
19470 | MADRANGES | Warm temperate, moist | High activity clay soil |  |  | 73480 | Low activity clay soil
19360 | MALEMORT | Warm temperate, moist | #N/A |  |  | 74400 | Low activity clay soil
19360 | MALEMORT | Warm temperate, moist | #N/A |  |  | 74740 | Low activity clay soil
19520 | MANSAC | Warm temperate, moist | #N/A |  |  | 89113 | Low activity clay soil
19320 | MARCILLAC LA CROISILLE | Warm temperate, moist | High activity clay soil |  |  | 89210 | Low activity clay soil
19500 | MARCILLAC LA CROZE | Warm temperate, moist | High activity clay soil |  |  | 89400 | Low activity clay soil
19200 | MARGERIDES | Cool temperate, moist | High activity clay soil |  |  | 97120 | Low activity clay soil
19510 | MASSERET | Warm temperate, moist | High activity clay soil |  |  | 97225 | Low activity clay soil
19250 | MAUSSAC | Cool temperate, moist | High activity clay soil |  |  | 97226 | Low activity clay soil
19510 | MEILHARDS | Warm temperate, moist | High activity clay soil |  |  | 97250 | Low activity clay soil
19190 | MENOIRE | Warm temperate, moist | High activity clay soil |  |  | 97260 | Low activity clay soil
19430 | MERCOEUR | Warm temperate, moist | High activity clay soil |  |  | 97310 | Low activity clay soil
19340 | MERLINES | Cool temperate, moist | spodic soil |  |  | 97311 | Low activity clay soil
19200 | MESTES | Cool temperate, moist | High activity clay soil |  |  | 97312 | Low activity clay soil
19250 | MEYMAC | Cool temperate, moist | High activity clay soil |  |  | 97313 | Low activity clay soil
19800 | MEYRIGNAC L EGLISE | Warm temperate, moist | High activity clay soil |  |  | 97314 | Low activity clay soil
19500 | MEYSSAC | Warm temperate, moist | High activity clay soil |  |  | 97316 | Low activity clay soil
19290 | MILLEVACHES | Cool temperate, moist | High activity clay soil |  |  | 97317 | Low activity clay soil
19400 | MONCEAUX SUR DORDOGNE | Warm temperate, moist | spodic soil |  |  | 97318 | Low activity clay soil
19340 | MONESTIER MERLINES | Cool temperate, moist | spodic soil |  |  | 97320 | Low activity clay soil
19110 | MONESTIER PORT DIEU | Cool temperate, moist | High activity clay soil |  |  | 97330 | Low activity clay soil
19300 | MONTAIGNAC SUR DOUSTRE | Warm temperate, moist | High activity clay soil |  |  | 97340 | Low activity clay soil
19300 | MONTAIGNAC SUR DOUSTRE | Warm temperate, moist | High activity clay soil |  |  | 97350 | Low activity clay soil
19210 | MONTGIBAUD | Warm temperate, moist | High activity clay soil |  |  | 97353 | Low activity clay soil
19300 | MOUSTIER VENTADOUR | Warm temperate, moist | High activity clay soil |  |  | 97356 | Low activity clay soil
19460 | NAVES | Warm temperate, moist | #N/A |  |  | 97370 | Low activity clay soil
19600 | NESPOULS | Warm temperate, moist | High activity clay soil |  |  | 97380 | Low activity clay soil
19160 | NEUVIC | Warm temperate, moist | High activity clay soil |  |  | 97411 | Low activity clay soil
19380 | NEUVILLE | Warm temperate, moist | High activity clay soil |  |  | 97413 | Low activity clay soil
19500 | NOAILHAC | Warm temperate, moist | High activity clay soil |  |  | 97416 | Low activity clay soil
19600 | NOAILLES | Warm temperate, moist | High activity clay soil |  |  | 97418 | Low activity clay soil
19120 | NONARDS | Warm temperate, moist | High activity clay soil |  |  | 97419 | Low activity clay soil
19130 | OBJAT | Warm temperate, moist | High activity clay soil |  |  | 97421 | Low activity clay soil
19410 | ORGNAC SUR VEZERE | Warm temperate, moist | High activity clay soil |  |  | 97426 | Low activity clay soil
19390 | ORLIAC DE BAR | Warm temperate, moist | High activity clay soil |  |  | 97440 | Low activity clay soil
19190 | PALAZINGES | Warm temperate, moist | High activity clay soil |  |  | 97615 | Low activity clay soil
19160 | PALISSE | Warm temperate, moist | High activity clay soil |  |  | 97660 | Low activity clay soil
19150 | PANDRIGNES | Warm temperate, moist | High activity clay soil |  |  | 97680 | Low activity clay soil
19300 | PERET BEL AIR | Warm temperate, moist | High activity clay soil |  |  | 2000 | sandy soil
19170 | PEROLS SUR VEZERE | Cool temperate, moist | High activity clay soil |  |  | 2000 | sandy soil
19310 | PERPEZAC LE BLANC | Warm temperate, moist | High activity clay soil |  |  | 2290 | sandy soil
19410 | PERPEZAC LE NOIR | Warm temperate, moist | High activity clay soil |  |  | 2300 | sandy soil
19190 | LE PESCHER | Warm temperate, moist | High activity clay soil |  |  | 2320 | sandy soil
19290 | PEYRELEVADE | Cool temperate, moist | High activity clay soil |  |  | 2320 | sandy soil
19260 | PEYRISSAC | Warm temperate, moist | spodic soil |  |  | 2380 | sandy soil
19450 | PIERREFITTE | Warm temperate, moist | #N/A |  |  | 2480 | sandy soil
19200 | CONFOLENT PORT DIEU | Cool temperate, moist | High activity clay soil |  |  | 2670 | sandy soil
19170 | PRADINES | Cool temperate, moist | High activity clay soil |  |  | 2700 | sandy soil
19120 | PUY D ARNAC | Warm temperate, moist | High activity clay soil |  |  | 2860 | sandy soil
19120 | QUEYSSAC LES VIGNES | Warm temperate, moist | High activity clay soil |  |  | 2860 | sandy soil
19430 | REYGADE | Warm temperate, moist | High activity clay soil |  |  | 2870 | sandy soil
19260 | RILHAC TREIGNAC | Warm temperate, moist | spodic soil |  |  | 2880 | sandy soil
19220 | RILHAC XAINTRIE | Warm temperate, moist | High activity clay soil |  |  | 2880 | sandy soil
19320 | LA ROCHE CANILLAC | Warm temperate, moist | High activity clay soil |  |  | 10220 | sandy soil
19160 | ROCHE LE PEYROUX | Warm temperate, moist | High activity clay soil |  |  | 10500 | sandy soil
19300 | ROSIERS D EGLETONS | Warm temperate, moist | High activity clay soil |  |  | 14390 | sandy soil
19350 | ROSIERS DE JUILLAC | Warm temperate, moist | High activity clay soil |  |  | 14400 | sandy soil
19270 | SADROC | Warm temperate, moist | High activity clay soil |  |  | 14510 | sandy soil
19500 | SAILLAC | Warm temperate, moist | High activity clay soil |  |  | 21250 | sandy soil
19200 | ST ANGEL | Cool temperate, moist | High activity clay soil |  |  | 27150 | sandy soil
19390 | ST AUGUSTIN | Warm temperate, moist | High activity clay soil |  |  | 28410 | sandy soil
19130 | ST AULAIRE | Warm temperate, moist | High activity clay soil |  |  | 28410 | sandy soil
19500 | ST BAZILE DE MEYSSAC | Warm temperate, moist | High activity clay soil |  |  | 33141 | sandy soil
19380 | ST BONNET ELVERT | Warm temperate, moist | High activity clay soil |  |  | 33230 | sandy soil
19130 | ST BONNET LA RIVIERE | Warm temperate, moist | High activity clay soil |  |  | 33250 | sandy soil
19410 | ST BONNET L ENFANTIER | Warm temperate, moist | High activity clay soil |  |  | 33290 | sandy soil
19430 | ST BONNET LES TOURS DE MERLE | Warm temperate, moist | High activity clay soil |  |  | 33340 | sandy soil
19200 | ST BONNET PRES BORT | Cool temperate, moist | High activity clay soil |  |  | 33340 | sandy soil
19600 | ST CERNIN DE LARCHE | Warm temperate, moist | High activity clay soil |  |  | 33340 | sandy soil
19380 | ST CHAMANT | Warm temperate, moist | High activity clay soil |  |  | 33390 | sandy soil
19220 | ST CIRGUES LA LOUTRE | Warm temperate, moist | High activity clay soil |  |  | 33460 | sandy soil
19700 | ST CLEMENT | Warm temperate, moist | High activity clay soil |  |  | 33480 | sandy soil
19130 | ST CYPRIEN | Warm temperate, moist | High activity clay soil |  |  | 33640 | sandy soil
19130 | ST CYR LA ROCHE | Warm temperate, moist | High activity clay soil |  |  | 33860 | sandy soil
19210 | ST ELOY LES TUILERIES | Warm temperate, moist | High activity clay soil |  |  | 33920 | sandy soil
19200 | ST ETIENNE AUX CLOS | Cool temperate, moist | High activity clay soil |  |  | 33920 | sandy soil
19160 | ST ETIENNE LA GENESTE | Warm temperate, moist | High activity clay soil |  |  | 36000 | sandy soil
19200 | ST EXUPERY LES ROCHES | Cool temperate, moist | High activity clay soil |  |  | 36120 | sandy soil
19270 | STE FEREOLE | Warm temperate, moist | High activity clay soil |  |  | 37120 | sandy soil
19490 | STE FORTUNADE | Warm temperate, moist | High activity clay soil |  |  | 37150 | sandy soil
19200 | ST FREJOUX | Cool temperate, moist | High activity clay soil |  |  | 40310 | sandy soil
19220 | ST GENIEZ O MERLE | Warm temperate, moist | High activity clay soil |  |  | 41110 | sandy soil
19290 | ST GERMAIN LAVOLPS | Cool temperate, moist | High activity clay soil |  |  | 41130 | sandy soil
19330 | ST GERMAIN LES VERGNES | Warm temperate, moist | High activity clay soil |  |  | 41130 | sandy soil
19550 | ST HILAIRE FOISSAC | Warm temperate, moist | High activity clay soil |  |  | 41140 | sandy soil
19170 | ST HILAIRE LES COURBES | Cool temperate, moist | High activity clay soil |  |  | 41200 | sandy soil
19160 | ST HILAIRE LUC | Warm temperate, moist | High activity clay soil |  |  | 41320 | sandy soil
19560 | ST HILAIRE PEYROUX | Warm temperate, moist | High activity clay soil |  |  | 47170 | sandy soil
19400 | ST HILAIRE TAURIEUX | Warm temperate, moist | spodic soil |  |  | 47420 | sandy soil
19700 | ST JAL | Warm temperate, moist | High activity clay soil |  |  | 51140 | sandy soil
19220 | ST JULIEN AUX BOIS | Warm temperate, moist | High activity clay soil |  |  | 51210 | sandy soil
19430 | ST JULIEN LE PELERIN | Warm temperate, moist | High activity clay soil |  |  | 52100 | sandy soil
19210 | ST JULIEN LE VENDOMOIS | Warm temperate, moist | High activity clay soil |  |  | 52220 | sandy soil
19500 | ST JULIEN MAUMONT | Warm temperate, moist | High activity clay soil |  |  | 52220 | sandy soil
19160 | STE MARIE LAPANOUZE | Warm temperate, moist | High activity clay soil |  |  | 60138 | sandy soil
19150 | ST MARTIAL DE GIMEL | Warm temperate, moist | High activity clay soil |  |  | 60190 | sandy soil
19400 | ST MARTIAL ENTRAYGUES | Warm temperate, moist | spodic soil |  |  | 60190 | sandy soil
19320 | ST MARTIN LA MEANNE | Warm temperate, moist | High activity clay soil |  |  | 60240 | sandy soil
19210 | ST MARTIN SEPERT | Warm temperate, moist | High activity clay soil |  |  | 60240 | sandy soil
19320 | ST MERD DE LAPLEAU | Warm temperate, moist | High activity clay soil |  |  | 60350 | sandy soil
19170 | ST MERD LES OUSSINES | Cool temperate, moist | High activity clay soil |  |  | 60550 | sandy soil
19330 | ST MEXANT | Warm temperate, moist | High activity clay soil |  |  | 60700 | sandy soil
19160 | ST PANTALEON DE LAPLEAU | Warm temperate, moist | High activity clay soil |  |  | 60750 | sandy soil
19600 | ST PANTALEON DE LARCHE | Warm temperate, moist | High activity clay soil |  |  | 62180 | sandy soil
19210 | ST PARDOUX CORBIER | Warm temperate, moist | High activity clay soil |  |  | 62180 | sandy soil
19320 | ST PARDOUX LA CROISILLE | Warm temperate, moist | High activity clay soil |  |  | 62870 | sandy soil
19200 | ST PARDOUX LE NEUF | Cool temperate, moist | High activity clay soil |  |  | 76116 | sandy soil
19200 | ST PARDOUX LE VIEUX | Cool temperate, moist | High activity clay soil |  |  | 76220 | sandy soil
19270 | ST PARDOUX L ORTIGIER | Warm temperate, moist | High activity clay soil |  |  | 76950 | sandy soil
19150 | ST PAUL | Warm temperate, moist | High activity clay soil |  |  | 78660 | sandy soil
19800 | ST PRIEST DE GIMEL | Warm temperate, moist | High activity clay soil |  |  | 80120 | sandy soil
19220 | ST PRIVAT | Warm temperate, moist | High activity clay soil |  |  | 80120 | sandy soil
19290 | ST REMY | Cool temperate, moist | High activity clay soil |  |  | 80120 | sandy soil
19310 | ST ROBERT | Warm temperate, moist | High activity clay soil |  |  | 80120 | sandy soil
19700 | ST SALVADOUR | Warm temperate, moist | High activity clay soil |  |  | 80150 | sandy soil
19290 | ST SETIERS | Cool temperate, moist | High activity clay soil |  |  | 80230 | sandy soil
19130 | ST SOLVE | Warm temperate, moist | High activity clay soil |  |  | 80410 | sandy soil
19230 | ST SORNIN LAVOLPS | Warm temperate, moist | High activity clay soil |  |  | 80700 | sandy soil
19250 | ST SULPICE LES BOIS | Cool temperate, moist | High activity clay soil |  |  | 80700 | sandy soil
19380 | ST SYLVAIN | Warm temperate, moist | High activity clay soil |  |  | 80820 | sandy soil
19240 | ST VIANCE | Warm temperate, moist | High activity clay soil |  |  | 80860 | sandy soil
19200 | ST VICTOUR | Cool temperate, moist | High activity clay soil |  |  | 89110 | sandy soil
19140 | ST YBARD | Warm temperate, moist | High activity clay soil |  |  | 89240 | sandy soil
19300 | ST YRIEIX LE DEJALAT | Warm temperate, moist | High activity clay soil |  |  | 1000 | spodic soil
19510 | SALON LA TOUR | Warm temperate, moist | High activity clay soil |  |  | 2470 | spodic soil
19800 | SARRAN | Warm temperate, moist | High activity clay soil |  |  | 2520 | spodic soil
19110 | SARROUX ST JULIEN | Cool temperate, moist | High activity clay soil |  |  | 2540 | spodic soil
19110 | SARROUX ST JULIEN | Cool temperate, moist | High activity clay soil |  |  | 2540 | spodic soil
19310 | SEGONZAC | Warm temperate, moist | High activity clay soil |  |  | 2570 | spodic soil
19230 | SEGUR LE CHATEAU | Warm temperate, moist | High activity clay soil |  |  | 3260 | spodic soil
19700 | SEILHAC | Warm temperate, moist | High activity clay soil |  |  | 3320 | spodic soil
19160 | SERANDON | Warm temperate, moist | High activity clay soil |  |  | 3320 | spodic soil
19190 | SERILHAC | Warm temperate, moist | High activity clay soil |  |  | 3320 | spodic soil
19220 | SERVIERES LE CHATEAU | Warm temperate, moist | High activity clay soil |  |  | 3320 | spodic soil
19430 | SEXCLES | Warm temperate, moist | High activity clay soil |  |  | 3400 | spodic soil
19120 | SIONIAC | Warm temperate, moist | High activity clay soil |  |  | 3400 | spodic soil
19290 | SORNAC | Cool temperate, moist | High activity clay soil |  |  | 3460 | spodic soil
19370 | SOUDAINE LAVINADIERE | Warm temperate, moist | spodic soil |  |  | 3460 | spodic soil
19300 | SOUDEILLES | Warm temperate, moist | High activity clay soil |  |  | 3460 | spodic soil
19550 | SOURSAC | Warm temperate, moist | High activity clay soil |  |  | 3470 | spodic soil
19170 | TARNAC | Cool temperate, moist | High activity clay soil |  |  | 3470 | spodic soil
19200 | THALAMY | Cool temperate, moist | High activity clay soil |  |  | 3510 | spodic soil
19170 | TOY VIAM | Cool temperate, moist | High activity clay soil |  |  | 3700 | spodic soil
19260 | TREIGNAC | Warm temperate, moist | spodic soil |  |  | 5120 | spodic soil
19230 | TROCHE | Warm temperate, moist | High activity clay soil |  |  | 5120 | spodic soil
19120 | TUDEILS | Warm temperate, moist | High activity clay soil |  |  | 5260 | spodic soil
19000 | TULLE | Warm temperate, moist | High activity clay soil |  |  | 5260 | spodic soil
19500 | TURENNE | Warm temperate, moist | High activity clay soil |  |  | 5330 | spodic soil
19270 | USSAC | Warm temperate, moist | High activity clay soil |  |  | 7190 | spodic soil
19200 | USSEL | Cool temperate, moist | High activity clay soil |  |  | 7330 | spodic soil
19200 | USSEL | Cool temperate, moist | High activity clay soil |  |  | 7450 | spodic soil
19200 | USSEL | Cool temperate, moist | High activity clay soil |  |  | 7470 | spodic soil
19140 | UZERCHE | Warm temperate, moist | High activity clay soil |  |  | 7510 | spodic soil
19200 | VALIERGUES | Cool temperate, moist | High activity clay soil |  |  | 7510 | spodic soil
19240 | VARETZ | Warm temperate, moist | High activity clay soil |  |  | 7630 | spodic soil
19130 | VARS SUR ROSEIX | Warm temperate, moist | High activity clay soil |  |  | 7660 | spodic soil
19120 | VEGENNES | Warm temperate, moist | High activity clay soil |  |  | 7660 | spodic soil
19260 | VEIX | Warm temperate, moist | spodic soil |  |  | 7690 | spodic soil
19200 | VEYRIERES | Cool temperate, moist | High activity clay soil |  |  | 10270 | spodic soil
19170 | VIAM | Cool temperate, moist | High activity clay soil |  |  | 10320 | spodic soil
19410 | VIGEOIS | Warm temperate, moist | High activity clay soil |  |  | 10800 | spodic soil
19130 | VIGNOLS | Warm temperate, moist | High activity clay soil |  |  | 14290 | spodic soil
19800 | VITRAC SUR MONTANE | Warm temperate, moist | High activity clay soil |  |  | 15270 | spodic soil
19130 | VOUTEZAC | Warm temperate, moist | High activity clay soil |  |  | 15270 | spodic soil
19310 | YSSANDON | Warm temperate, moist | High activity clay soil |  |  | 16450 | spodic soil
21700 | AGENCOURT | Warm temperate, moist | High activity clay soil |  |  | 19260 | spodic soil
21410 | AGEY | Cool temperate, moist | High activity clay soil |  |  | 19340 | spodic soil
21121 | AHUY | Cool temperate, moist | High activity clay soil |  |  | 19340 | spodic soil
21510 | AIGNAY LE DUC | Cool temperate, moist | High activity clay soil |  |  | 19340 | spodic soil
21110 | AISEREY | Warm temperate, moist | High activity clay soil |  |  | 19370 | spodic soil
21400 | AISEY SUR SEINE | Warm temperate, moist | High activity clay soil |  |  | 19370 | spodic soil
21390 | AISY SOUS THIL | Warm temperate, moist | High activity clay soil |  |  | 19400 | spodic soil
21150 | ALISE STE REINE | Warm temperate, moist | High activity clay soil |  |  | 20125 | spodic soil
21230 | ALLEREY | Warm temperate, moist | High activity clay soil |  |  | 20136 | spodic soil
21420 | ALOXE CORTON | Cool temperate, moist | High activity clay soil |  |  | 20163 | spodic soil
21450 | AMPILLY LES BORDES | Cool temperate, moist | High activity clay soil |  |  | 20173 | spodic soil
21400 | AMPILLY LE SEC | Warm temperate, moist | High activity clay soil |  |  | 20219 | spodic soil
21410 | ANCEY | Cool temperate, moist | High activity clay soil |  |  | 23100 | spodic soil
21360 | ANTHEUIL | Cool temperate, moist | High activity clay soil |  |  | 23100 | spodic soil
21230 | ANTIGNY LA VILLE | Warm temperate, moist | High activity clay soil |  |  | 23340 | spodic soil
21310 | ARCEAU | Warm temperate, moist | High activity clay soil |  |  | 27390 | spodic soil
21700 | ARCENANT | Warm temperate, moist | High activity clay soil |  |  | 27580 | spodic soil
21410 | ARCEY | Cool temperate, moist | High activity clay soil |  |  | 28160 | spodic soil
21320 | ARCONCEY | Cool temperate, moist | High activity clay soil |  |  | 28160 | spodic soil
21560 | ARC SUR TILLE | Warm temperate, moist | #N/A |  |  | 28160 | spodic soil
21700 | ARGILLY | Warm temperate, moist | High activity clay soil |  |  | 28160 | spodic soil
21230 | ARNAY LE DUC | Warm temperate, moist | High activity clay soil |  |  | 28240 | spodic soil
21350 | ARNAY SOUS VITTEAUX | Cool temperate, moist | High activity clay soil |  |  | 28240 | spodic soil
21500 | ARRANS | Warm temperate, moist | High activity clay soil |  |  | 28240 | spodic soil
21500 | ASNIERES EN MONTAGNE | Warm temperate, moist | High activity clay soil |  |  | 28240 | spodic soil
21380 | ASNIERES LES DIJON | Warm temperate, moist | High activity clay soil |  |  | 28240 | spodic soil
21130 | ATHEE | Warm temperate, moist | High activity clay soil |  |  | 28290 | spodic soil
21500 | ATHIE | Warm temperate, moist | High activity clay soil |  |  | 28340 | spodic soil
21360 | AUBAINE | Cool temperate, moist | High activity clay soil |  |  | 28340 | spodic soil
21170 | AUBIGNY EN PLAINE | Warm temperate, moist | High activity clay soil |  |  | 28400 | spodic soil
21340 | AUBIGNY LA RONCE | Warm temperate, moist | High activity clay soil |  |  | 28480 | spodic soil
21540 | AUBIGNY LES SOMBERNON | Cool temperate, moist | High activity clay soil |  |  | 28480 | spodic soil
21570 | AUTRICOURT | Cool temperate, moist | High activity clay soil |  |  | 28480 | spodic soil
21250 | AUVILLARS SUR SAONE | Warm temperate, moist | sandy soil |  |  | 29540 | spodic soil
21360 | AUXANT | Cool temperate, moist | High activity clay soil |  |  | 31140 | spodic soil
21190 | AUXEY DURESSES | Warm temperate, moist | High activity clay soil |  |  | 31210 | spodic soil
21130 | AUXONNE | Warm temperate, moist | High activity clay soil |  |  | 31210 | spodic soil
21120 | AVELANGES | Warm temperate, moist | High activity clay soil |  |  | 31470 | spodic soil
21350 | AVOSNES | Cool temperate, moist | High activity clay soil |  |  | 31470 | spodic soil
21580 | AVOT | Cool temperate, moist | High activity clay soil |  |  | 31490 | spodic soil
21700 | BAGNOT | Warm temperate, moist | High activity clay soil |  |  | 32240 | spodic soil
21450 | BAIGNEUX LES JUIFS | Cool temperate, moist | High activity clay soil |  |  | 32250 | spodic soil
21330 | BALOT | Warm temperate, moist | High activity clay soil |  |  | 32250 | spodic soil
21410 | BARBIREY SUR OUCHE | Cool temperate, moist | High activity clay soil |  |  | 32340 | spodic soil
21430 | BARD LE REGULIER | Warm temperate, moist | High activity clay soil |  |  | 32450 | spodic soil
21460 | BARD LES EPOISSES | Warm temperate, moist | High activity clay soil |  |  | 32450 | spodic soil
21910 | BARGES | Warm temperate, moist | #N/A |  |  | 32460 | spodic soil
21580 | BARJON | Cool temperate, moist | High activity clay soil |  |  | 32730 | spodic soil
21340 | BAUBIGNY | Warm temperate, moist | High activity clay soil |  |  | 33113 | spodic soil
21410 | BAULME LA ROCHE | Cool temperate, moist | High activity clay soil |  |  | 33113 | spodic soil
21510 | BEAULIEU | Cool temperate, moist | High activity clay soil |  |  | 33114 | spodic soil
21310 | BEAUMONT SUR VINGEANNE | Warm temperate, moist | High activity clay soil |  |  | 33121 | spodic soil
21200 | BEAUNE | Warm temperate, moist | High activity clay soil |  |  | 33125 | spodic soil
21510 | BEAUNOTTE | Cool temperate, moist | High activity clay soil |  |  | 33125 | spodic soil
21310 | BEIRE LE CHATEL | Warm temperate, moist | High activity clay soil |  |  | 33127 | spodic soil
21110 | BEIRE LE FORT | Warm temperate, moist | High activity clay soil |  |  | 33138 | spodic soil
21570 | BELAN SUR OURCE | Cool temperate, moist | High activity clay soil |  |  | 33160 | spodic soil
21490 | BELLEFOND | Warm temperate, moist | High activity clay soil |  |  | 33360 | spodic soil
21310 | BELLENEUVE | Warm temperate, moist | High activity clay soil |  |  | 33380 | spodic soil
21510 | BELLENOD SUR SEINE | Cool temperate, moist | High activity clay soil |  |  | 33380 | spodic soil
21320 | BELLENOT SOUS POUILLY | Cool temperate, moist | High activity clay soil |  |  | 33540 | spodic soil
21290 | BENEUVRE | Cool temperate, moist | High activity clay soil |  |  | 33540 | spodic soil
21500 | BENOISEY | Warm temperate, moist | High activity clay soil |  |  | 33550 | spodic soil
21360 | BESSEY EN CHAUME | Cool temperate, moist | High activity clay soil |  |  | 33580 | spodic soil
21360 | BESSEY LA COUR | Cool temperate, moist | High activity clay soil |  |  | 33580 | spodic soil
21110 | BESSEY LES CITEAUX | Warm temperate, moist | High activity clay soil |  |  | 33600 | spodic soil
21320 | BEUREY BAUGUAY | Cool temperate, moist | High activity clay soil |  |  | 33610 | spodic soil
21350 | BEURIZOT | Cool temperate, moist | High activity clay soil |  |  | 33670 | spodic soil
21220 | BEVY | Warm temperate, moist | High activity clay soil |  |  | 33680 | spodic soil
21310 | BEZE | Warm temperate, moist | High activity clay soil |  |  | 33680 | spodic soil
21310 | BEZOUOTTE | Warm temperate, moist | High activity clay soil |  |  | 33680 | spodic soil
21130 | BILLEY | Warm temperate, moist | High activity clay soil |  |  | 33740 | spodic soil
21450 | BILLY LES CHANCEAUX | Cool temperate, moist | High activity clay soil |  |  | 33750 | spodic soil
21270 | BINGES | Warm temperate, moist | High activity clay soil |  |  | 33770 | spodic soil
21520 | BISSEY LA COTE | Cool temperate, moist | High activity clay soil |  |  | 33830 | spodic soil
21330 | BISSEY LA PIERRE | Warm temperate, moist | High activity clay soil |  |  | 33830 | spodic soil
21310 | BLAGNY SUR VINGEANNE | Warm temperate, moist | High activity clay soil |  |  | 33840 | spodic soil
21540 | BLAISY BAS | Cool temperate, moist | High activity clay soil |  |  | 33840 | spodic soil
21540 | BLAISY HAUT | Cool temperate, moist | High activity clay soil |  |  | 33840 | spodic soil
21320 | BLANCEY | Cool temperate, moist | High activity clay soil |  |  | 33840 | spodic soil
21430 | BLANOT | Warm temperate, moist | High activity clay soil |  |  | 33850 | spodic soil
21690 | SOURCE SEINE | Cool temperate, moist | High activity clay soil |  |  | 33930 | spodic soil
21690 | SOURCE SEINE | Cool temperate, moist | High activity clay soil |  |  | 33950 | spodic soil
21440 | BLIGNY LE SEC | Cool temperate, moist | High activity clay soil |  |  | 33980 | spodic soil
21200 | BLIGNY LES BEAUNE | Warm temperate, moist | High activity clay soil |  |  | 33990 | spodic soil
21360 | BLIGNY SUR OUCHE | Cool temperate, moist | High activity clay soil |  |  | 33990 | spodic soil
21700 | BONCOURT LE BOIS | Warm temperate, moist | High activity clay soil |  |  | 35320 | spodic soil
21250 | BONNENCONTRE | Warm temperate, moist | sandy soil |  |  | 35470 | spodic soil
21520 | BOUDREVILLE | Cool temperate, moist | High activity clay soil |  |  | 35470 | spodic soil
21360 | BOUHEY | Cool temperate, moist | High activity clay soil |  |  | 35620 | spodic soil
21420 | BOUILLAND | Cool temperate, moist | High activity clay soil |  |  | 36270 | spodic soil
21330 | BOUIX | Warm temperate, moist | High activity clay soil |  |  | 38190 | spodic soil
21610 | BOURBERAIN | Warm temperate, moist | High activity clay soil |  |  | 38320 | spodic soil
21250 | BOUSSELANGE | Warm temperate, moist | sandy soil |  |  | 38410 | spodic soil
21260 | BOUSSENOIS | Warm temperate, moist | High activity clay soil |  |  | 38570 | spodic soil
21350 | BOUSSEY | Cool temperate, moist | High activity clay soil |  |  | 38570 | spodic soil
21690 | BOUX SOUS SALMAISE | Cool temperate, moist | High activity clay soil |  |  | 39700 | spodic soil
21200 | BOUZE LES BEAUNE | Warm temperate, moist | High activity clay soil |  |  | 39700 | spodic soil
21350 | BRAIN | Cool temperate, moist | High activity clay soil |  |  | 39700 | spodic soil
21390 | BRAUX | Warm temperate, moist | High activity clay soil |  |  | 39700 | spodic soil
21430 | BRAZEY EN MORVAN | Warm temperate, moist | High activity clay soil |  |  | 39700 | spodic soil
21470 | BRAZEY EN PLAINE | Warm temperate, moist | High activity clay soil |  |  | 40140 | spodic soil
21400 | BREMUR ET VAUROIS | Warm temperate, moist | High activity clay soil |  |  | 40140 | spodic soil
21560 | BRESSEY SUR TILLE | Warm temperate, moist | #N/A |  |  | 40160 | spodic soil
21110 | BRETENIERE | Warm temperate, moist | High activity clay soil |  |  | 40160 | spodic soil
21490 | BRETIGNY | Warm temperate, moist | High activity clay soil |  |  | 40170 | spodic soil
21390 | BRIANNY | Warm temperate, moist | High activity clay soil |  |  | 40170 | spodic soil
21570 | BRION SUR OURCE BELAN | Cool temperate, moist | High activity clay soil |  |  | 40170 | spodic soil
21220 | BROCHON | Warm temperate, moist | High activity clay soil |  |  | 40170 | spodic soil
21490 | BROGNON | Warm temperate, moist | High activity clay soil |  |  | 40170 | spodic soil
21250 | BROIN | Warm temperate, moist | sandy soil |  |  | 40190 | spodic soil
21220 | BROINDON | Warm temperate, moist | High activity clay soil |  |  | 40190 | spodic soil
21500 | BUFFON | Warm temperate, moist | High activity clay soil |  |  | 40200 | spodic soil
21400 | BUNCEY | Warm temperate, moist | High activity clay soil |  |  | 40200 | spodic soil
21290 | BURE LES TEMPLIERS | Cool temperate, moist | High activity clay soil |  |  | 40200 | spodic soil
21510 | BUSSEAUT | Cool temperate, moist | High activity clay soil |  |  | 40200 | spodic soil
21580 | BUSSEROTTE ET MONTENAILLE | Cool temperate, moist | High activity clay soil |  |  | 40210 | spodic soil
21580 | BUSSIERES | Cool temperate, moist | High activity clay soil |  |  | 40210 | spodic soil
21360 | LA BUSSIERE SUR OUCHE | Cool temperate, moist | High activity clay soil |  |  | 40210 | spodic soil
21540 | BUSSY LA PESLE | Cool temperate, moist | High activity clay soil |  |  | 40210 | spodic soil
21150 | BUSSY LE GRAND | Warm temperate, moist | High activity clay soil |  |  | 40260 | spodic soil
21290 | BUXEROLLES | Cool temperate, moist | High activity clay soil |  |  | 40260 | spodic soil
21430 | CENSEREY | Warm temperate, moist | High activity clay soil |  |  | 40260 | spodic soil
21330 | CERILLY | Warm temperate, moist | High activity clay soil |  |  | 40260 | spodic soil
21110 | CESSEY SUR TILLE | Warm temperate, moist | High activity clay soil |  |  | 40280 | spodic soil
21120 | CHAIGNAY | Warm temperate, moist | High activity clay soil |  |  | 40360 | spodic soil
21320 | CHAILLY SUR ARMANCON | Cool temperate, moist | High activity clay soil |  |  | 40370 | spodic soil
21290 | CHAMBAIN | Cool temperate, moist | High activity clay soil |  |  | 40410 | spodic soil
21110 | CHAMBEIRE | Warm temperate, moist | High activity clay soil |  |  | 40410 | spodic soil
21250 | CHAMBLANC | Warm temperate, moist | sandy soil |  |  | 40410 | spodic soil
21220 | CHAMBOEUF | Warm temperate, moist | High activity clay soil |  |  | 40420 | spodic soil
21220 | CHAMBOLLE MUSIGNY | Warm temperate, moist | High activity clay soil |  |  | 40420 | spodic soil
21400 | CHAMESSON | Warm temperate, moist | High activity clay soil |  |  | 40420 | spodic soil
21310 | CHAMPAGNE SUR VINGEANNE | Warm temperate, moist | High activity clay soil |  |  | 40430 | spodic soil
21440 | CHAMPAGNY | Cool temperate, moist | High activity clay soil |  |  | 40430 | spodic soil
21500 | CHAMP D OISEAU | Warm temperate, moist | High activity clay soil |  |  | 40430 | spodic soil
21130 | CHAMPDOTRE | Warm temperate, moist | High activity clay soil |  |  | 40430 | spodic soil
21210 | CHAMPEAU EN MORVAN | Cool temperate, moist | High activity clay soil |  |  | 40460 | spodic soil
21230 | CHAMPIGNOLLES | Warm temperate, moist | High activity clay soil |  |  | 40510 | spodic soil
21690 | CHAMPRENAULT | Cool temperate, moist | High activity clay soil |  |  | 40550 | spodic soil
21440 | CHANCEAUX | Cool temperate, moist | High activity clay soil |  |  | 40560 | spodic soil
21330 | CHANNAY | Warm temperate, moist | High activity clay soil |  |  | 40600 | spodic soil
21690 | CHARENCEY | Cool temperate, moist | High activity clay soil |  |  | 40630 | spodic soil
21140 | CHARIGNY | Warm temperate, moist | High activity clay soil |  |  | 40630 | spodic soil
21310 | CHARMES | Warm temperate, moist | High activity clay soil |  |  | 40800 | spodic soil
21350 | CHARNY | Cool temperate, moist | High activity clay soil |  |  | 40800 | spodic soil
21170 | CHARREY SUR SAONE | Warm temperate, moist | High activity clay soil |  |  | 41210 | spodic soil
21400 | CHARREY SUR SEINE | Warm temperate, moist | High activity clay soil |  |  | 41210 | spodic soil
21190 | CHASSAGNE MONTRACHET | Warm temperate, moist | High activity clay soil |  |  | 41210 | spodic soil
21150 | CHASSEY | Warm temperate, moist | High activity clay soil |  |  | 41210 | spodic soil
21320 | CHATEAUNEUF | Cool temperate, moist | High activity clay soil |  |  | 41220 | spodic soil
21320 | CHATELLENOT | Cool temperate, moist | High activity clay soil |  |  | 41220 | spodic soil
21400 | CHATILLON SUR SEINE | Warm temperate, moist | High activity clay soil |  |  | 41220 | spodic soil
21360 | CHAUDENAY LA VILLE | Cool temperate, moist | High activity clay soil |  |  | 41270 | spodic soil
21360 | CHAUDENAY LE CHATEAU | Cool temperate, moist | High activity clay soil |  |  | 41270 | spodic soil
21290 | CHAUGEY | Cool temperate, moist | High activity clay soil |  |  | 41270 | spodic soil
21610 | CHAUME ET COURCHAMP | Warm temperate, moist | High activity clay soil |  |  | 41270 | spodic soil
21610 | CHAUME ET COURCHAMP | Warm temperate, moist | High activity clay soil |  |  | 41300 | spodic soil
21520 | LA CHAUME | Cool temperate, moist | High activity clay soil |  |  | 41300 | spodic soil
21450 | CHAUME LES BAIGNEUX | Cool temperate, moist | High activity clay soil |  |  | 41300 | spodic soil
21400 | CHAUMONT LE BOIS | Warm temperate, moist | High activity clay soil |  |  | 41300 | spodic soil
21700 | CHAUX | Warm temperate, moist | High activity clay soil |  |  | 41300 | spodic soil
21260 | CHAZEUIL | Warm temperate, moist | High activity clay soil |  |  | 41300 | spodic soil
21320 | CHAZILLY | Cool temperate, moist | High activity clay soil |  |  | 41300 | spodic soil
21400 | CHEMIN D AISEY | Warm temperate, moist | High activity clay soil |  |  | 41350 | spodic soil
21300 | CHENOVE | Warm temperate, moist | #N/A |  |  | 41360 | spodic soil
21310 | CHEUGE | Warm temperate, moist | High activity clay soil |  |  | 41360 | spodic soil
21540 | CHEVANNAY | Cool temperate, moist | High activity clay soil |  |  | 41600 | spodic soil
21220 | CHEVANNES | Warm temperate, moist | High activity clay soil |  |  | 41600 | spodic soil
21200 | CHEVIGNY EN VALIERE | Warm temperate, moist | High activity clay soil |  |  | 41600 | spodic soil
21800 | CHEVIGNY ST SAUVEUR | Warm temperate, moist | High activity clay soil |  |  | 41600 | spodic soil
21820 | CHIVRES | Warm temperate, moist | #N/A |  |  | 41600 | spodic soil
21200 | CHOREY LES BEAUNE | Warm temperate, moist | High activity clay soil |  |  | 41600 | spodic soil
21270 | CIREY LES PONTAILLER | Warm temperate, moist | High activity clay soil |  |  | 41700 | spodic soil
21320 | CIVRY EN MONTAGNE | Cool temperate, moist | High activity clay soil |  |  | 41700 | spodic soil
21390 | CLAMEREY | Warm temperate, moist | High activity clay soil |  |  | 41700 | spodic soil
21220 | VALFORET | Warm temperate, moist | High activity clay soil |  |  | 42120 | spodic soil
21220 | VALFORET | Warm temperate, moist | High activity clay soil |  |  | 42153 | spodic soil
21490 | CLENAY | Warm temperate, moist | High activity clay soil |  |  | 42400 | spodic soil
21270 | CLERY | Warm temperate, moist | High activity clay soil |  |  | 42440 | spodic soil
21230 | CLOMOT | Warm temperate, moist | High activity clay soil |  |  | 42440 | spodic soil
21220 | COLLONGES LES BEVY | Warm temperate, moist | High activity clay soil |  |  | 42510 | spodic soil
21110 | COLLONGES ET PREMIERES | Warm temperate, moist | High activity clay soil |  |  | 42640 | spodic soil
21110 | COLLONGES ET PREMIERES | Warm temperate, moist | High activity clay soil |  |  | 42640 | spodic soil
21360 | COLOMBIER | Cool temperate, moist | High activity clay soil |  |  | 42720 | spodic soil
21200 | COMBERTAULT | Warm temperate, moist | High activity clay soil |  |  | 42940 | spodic soil
21700 | COMBLANCHIEN | Warm temperate, moist | High activity clay soil |  |  | 43160 | spodic soil
21320 | COMMARIN | Cool temperate, moist | High activity clay soil |  |  | 43160 | spodic soil
21250 | CORBERON | Warm temperate, moist | sandy soil |  |  | 43220 | spodic soil
21190 | CORCELLES LES ARTS | Warm temperate, moist | High activity clay soil |  |  | 43220 | spodic soil
21910 | CORCELLES LES CITEAUX | Warm temperate, moist | #N/A |  |  | 43400 | spodic soil
21160 | CORCELLES LES MONTS | Cool temperate, moist | High activity clay soil |  |  | 44660 | spodic soil
21250 | CORGENGOUX | Warm temperate, moist | sandy soil |  |  | 44660 | spodic soil
21700 | CORGOLOIN | Warm temperate, moist | High activity clay soil |  |  | 45200 | spodic soil
21340 | CORMOT VAUCHIGNON | Warm temperate, moist | High activity clay soil |  |  | 45200 | spodic soil
21340 | CORMOT VAUCHIGNON | Warm temperate, moist | High activity clay soil |  |  | 45240 | spodic soil
21190 | CORPEAU | Warm temperate, moist | High activity clay soil |  |  | 45240 | spodic soil
21150 | CORPOYER LA CHAPELLE | Warm temperate, moist | High activity clay soil |  |  | 45240 | spodic soil
21460 | CORROMBLES | Warm temperate, moist | High activity clay soil |  |  | 45240 | spodic soil
21460 | CORSAINT | Warm temperate, moist | High activity clay soil |  |  | 45240 | spodic soil
21160 | COUCHEY | Cool temperate, moist | High activity clay soil |  |  | 45510 | spodic soil
21400 | COULMIER LE SEC | Warm temperate, moist | High activity clay soil |  |  | 45510 | spodic soil
21520 | COURBAN | Cool temperate, moist | High activity clay soil |  |  | 45510 | spodic soil
21460 | COURCELLES FREMOY | Warm temperate, moist | High activity clay soil |  |  | 45600 | spodic soil
21500 | COURCELLES LES MONTBARD | Warm temperate, moist | High activity clay soil |  |  | 45600 | spodic soil
21140 | COURCELLES LES SEMUR | Warm temperate, moist | High activity clay soil |  |  | 45600 | spodic soil
21580 | COURLON | Cool temperate, moist | High activity clay soil |  |  | 45620 | spodic soil
21120 | COURTIVRON | Warm temperate, moist | High activity clay soil |  |  | 45630 | spodic soil
21560 | COUTERNON | Warm temperate, moist | #N/A |  |  | 45730 | spodic soil
21320 | CREANCEY | Cool temperate, moist | High activity clay soil |  |  | 47220 | spodic soil
21120 | CRECEY SUR TILLE | Warm temperate, moist | High activity clay soil |  |  | 47290 | spodic soil
21500 | CREPAND | Warm temperate, moist | High activity clay soil |  |  | 47290 | spodic soil
21360 | CRUGEY | Cool temperate, moist | High activity clay soil |  |  | 47330 | spodic soil
21310 | CUISEREY | Warm temperate, moist | High activity clay soil |  |  | 47330 | spodic soil
21230 | CULETRE | Warm temperate, moist | High activity clay soil |  |  | 47390 | spodic soil
21220 | CURLEY | Warm temperate, moist | High activity clay soil |  |  | 47410 | spodic soil
21380 | CURTIL ST SEINE | Warm temperate, moist | High activity clay soil |  |  | 49460 | spodic soil
21220 | CURTIL VERGY | Warm temperate, moist | High activity clay soil |  |  | 49500 | spodic soil
21580 | CUSSEY LES FORGES | Cool temperate, moist | High activity clay soil |  |  | 50710 | spodic soil
21360 | CUSSY LA COLONNE | Cool temperate, moist | High activity clay soil |  |  | 51250 | spodic soil
21230 | CUSSY LE CHATEL | Warm temperate, moist | High activity clay soil |  |  | 53800 | spodic soil
21121 | DAIX | Cool temperate, moist | High activity clay soil |  |  | 53800 | spodic soil
21350 | DAMPIERRE EN MONTAGNE | Cool temperate, moist | High activity clay soil |  |  | 54120 | spodic soil
21310 | DAMPIERRE ET FLEE | Warm temperate, moist | High activity clay soil |  |  | 54122 | spodic soil
21150 | DARCEY | Warm temperate, moist | High activity clay soil |  |  | 54480 | spodic soil
21121 | DAROIS | Cool temperate, moist | High activity clay soil |  |  | 54480 | spodic soil
21220 | DETAIN ET BRUANT | Warm temperate, moist | High activity clay soil |  |  | 57560 | spodic soil
21430 | DIANCEY | Warm temperate, moist | High activity clay soil |  |  | 57560 | spodic soil
21120 | DIENAY | Warm temperate, moist | High activity clay soil |  |  | 57560 | spodic soil
21000 | DIJON | Warm temperate, moist | #N/A |  |  | 57620 | spodic soil
21390 | DOMPIERRE EN MORVAN | Warm temperate, moist | High activity clay soil |  |  | 57820 | spodic soil
21270 | DRAMBON | Warm temperate, moist | High activity clay soil |  |  | 57870 | spodic soil
21540 | DREE | Cool temperate, moist | High activity clay soil |  |  | 58250 | spodic soil
21510 | DUESME | Cool temperate, moist | High activity clay soil |  |  | 58250 | spodic soil
21190 | EBATY | Warm temperate, moist | High activity clay soil |  |  | 58340 | spodic soil
21510 | ECHALOT | Cool temperate, moist | High activity clay soil |  |  | 58380 | spodic soil
21540 | ECHANNAY | Cool temperate, moist | High activity clay soil |  |  | 58390 | spodic soil
21170 | ECHENON | Warm temperate, moist | High activity clay soil |  |  | 58470 | spodic soil
21120 | ECHEVANNES | Warm temperate, moist | High activity clay soil |  |  | 58490 | spodic soil
21420 | ECHEVRONNE | Cool temperate, moist | High activity clay soil |  |  | 59127 | spodic soil
21110 | ECHIGEY | Warm temperate, moist | High activity clay soil |  |  | 61190 | spodic soil
21360 | ECUTIGNY | Cool temperate, moist | High activity clay soil |  |  | 61190 | spodic soil
21320 | EGUILLY | Cool temperate, moist | High activity clay soil |  |  | 61270 | spodic soil
21380 | EPAGNY | Warm temperate, moist | High activity clay soil |  |  | 61270 | spodic soil
21220 | EPERNAY SOUS GEVREY | Warm temperate, moist | High activity clay soil |  |  | 61290 | spodic soil
21460 | EPOISSES | Warm temperate, moist | High activity clay soil |  |  | 61300 | spodic soil
21500 | ERINGES | Warm temperate, moist | High activity clay soil |  |  | 61300 | spodic soil
21170 | ESBARRES | Warm temperate, moist | High activity clay soil |  |  | 61300 | spodic soil
21290 | ESSAROIS | Cool temperate, moist | High activity clay soil |  |  | 61370 | spodic soil
21320 | ESSEY | Cool temperate, moist | High activity clay soil |  |  | 61370 | spodic soil
21500 | ETAIS | Warm temperate, moist | High activity clay soil |  |  | 61380 | spodic soil
21510 | ETALANTE | Cool temperate, moist | High activity clay soil |  |  | 61470 | spodic soil
21220 | L ETANG VERGY | Warm temperate, moist | High activity clay soil |  |  | 61470 | spodic soil
21121 | ETAULES | Cool temperate, moist | High activity clay soil |  |  | 61550 | spodic soil
21270 | ETEVAUX | Warm temperate, moist | High activity clay soil |  |  | 63190 | spodic soil
21450 | ETORMAY | Cool temperate, moist | High activity clay soil |  |  | 63190 | spodic soil
21400 | ETROCHEY | Warm temperate, moist | High activity clay soil |  |  | 63470 | spodic soil
21500 | FAIN LES MONTBARD | Warm temperate, moist | High activity clay soil |  |  | 63470 | spodic soil
21500 | FAIN LES MOUTIERS | Warm temperate, moist | High activity clay soil |  |  | 63470 | spodic soil
21110 | FAUVERNEY | Warm temperate, moist | High activity clay soil |  |  | 63590 | spodic soil
21290 | FAVEROLLES LES LUCEY | Cool temperate, moist | High activity clay soil |  |  | 63590 | spodic soil
21600 | FENAY | Warm temperate, moist | High activity clay soil |  |  | 63600 | spodic soil
21230 | LE FETE | Warm temperate, moist | High activity clay soil |  |  | 63600 | spodic soil
21220 | FIXIN | Warm temperate, moist | High activity clay soil |  |  | 63600 | spodic soil
21490 | FLACEY | Warm temperate, moist | High activity clay soil |  |  | 63620 | spodic soil
21640 | FLAGEY ECHEZEAUX | Warm temperate, moist | #N/A |  |  | 63740 | spodic soil
21130 | FLAGEY LES AUXONNE | Warm temperate, moist | High activity clay soil |  |  | 63740 | spodic soil
21130 | FLAMMERANS | Warm temperate, moist | High activity clay soil |  |  | 63750 | spodic soil
21160 | FLAVIGNEROT | Cool temperate, moist | High activity clay soil |  |  | 63760 | spodic soil
21150 | FLAVIGNY SUR OZERAIN | Warm temperate, moist | High activity clay soil |  |  | 63810 | spodic soil
21140 | LE VAL LARREY | Warm temperate, moist | High activity clay soil |  |  | 63820 | spodic soil
21390 | LE VAL LARREY | Warm temperate, moist | High activity clay soil |  |  | 63980 | spodic soil
21410 | FLEUREY SUR OUCHE | Cool temperate, moist | High activity clay soil |  |  | 63980 | spodic soil
21230 | FOISSY | Warm temperate, moist | High activity clay soil |  |  | 64121 | spodic soil
21260 | FONCEGRIVE | Warm temperate, moist | High activity clay soil |  |  | 64320 | spodic soil
21450 | FONTAINES EN DUESMOIS | Cool temperate, moist | High activity clay soil |  |  | 64370 | spodic soil
21610 | FONTAINE FRANCAISE | Warm temperate, moist | High activity clay soil |  |  | 64370 | spodic soil
21121 | FONTAINE LES DIJON | Cool temperate, moist | High activity clay soil |  |  | 64420 | spodic soil
21330 | FONTAINES LES SECHES | Warm temperate, moist | High activity clay soil |  |  | 64460 | spodic soil
21390 | FONTANGY | Warm temperate, moist | High activity clay soil |  |  | 64460 | spodic soil
21610 | FONTENELLE | Warm temperate, moist | High activity clay soil |  |  | 64530 | spodic soil
21460 | FORLEANS | Warm temperate, moist | High activity clay soil |  |  | 65140 | spodic soil
21580 | FRAIGNOT ET VESVROTTE | Cool temperate, moist | High activity clay soil |  |  | 65140 | spodic soil
21440 | FRANCHEVILLE | Cool temperate, moist | High activity clay soil |  |  | 65220 | spodic soil
21170 | FRANXAULT | Warm temperate, moist | High activity clay soil |  |  | 65220 | spodic soil
21120 | FRENOIS | Warm temperate, moist | High activity clay soil |  |  | 65220 | spodic soil
21500 | FRESNES | Warm temperate, moist | High activity clay soil |  |  | 65290 | spodic soil
21150 | FROLOIS | Warm temperate, moist | High activity clay soil |  |  | 65300 | spodic soil
21700 | FUSSEY | Warm temperate, moist | High activity clay soil |  |  | 65350 | spodic soil
21120 | GEMEAUX | Warm temperate, moist | High activity clay soil |  |  | 65490 | spodic soil
21140 | GENAY | Warm temperate, moist | High activity clay soil |  |  | 65500 | spodic soil
21110 | GENLIS | Warm temperate, moist | High activity clay soil |  |  | 65800 | spodic soil
21410 | GERGUEIL | Cool temperate, moist | High activity clay soil |  |  | 67510 | spodic soil
21700 | GERLAND | Warm temperate, moist | High activity clay soil |  |  | 67510 | spodic soil
21220 | GEVREY CHAMBERTIN | Warm temperate, moist | High activity clay soil |  |  | 67570 | spodic soil
21520 | GEVROLLES | Cool temperate, moist | High activity clay soil |  |  | 68370 | spodic soil
21640 | GILLY LES CITEAUX | Warm temperate, moist | #N/A |  |  | 68470 | spodic soil
21350 | GISSEY LE VIEIL | Cool temperate, moist | High activity clay soil |  |  | 68820 | spodic soil
21150 | GISSEY SOUS FLAVIGNY | Warm temperate, moist | High activity clay soil |  |  | 71130 | spodic soil
21410 | GISSEY SUR OUCHE | Cool temperate, moist | High activity clay soil |  |  | 71130 | spodic soil
21250 | GLANON | Warm temperate, moist | sandy soil |  |  | 72220 | spodic soil
21400 | GOMMEVILLE | Warm temperate, moist | High activity clay soil |  |  | 72220 | spodic soil
21520 | LES GOULLES | Cool temperate, moist | High activity clay soil |  |  | 72220 | spodic soil
21580 | GRANCEY LE CHATEAU | Cool temperate, moist | High activity clay soil |  |  | 72250 | spodic soil
21580 | GRANCEY LE CHATEAU | Cool temperate, moist | High activity clay soil |  |  | 72390 | spodic soil
21570 | GRANCEY SUR OURCE | Cool temperate, moist | High activity clay soil |  |  | 72440 | spodic soil
21540 | GRENANT LES SOMBERNON | Cool temperate, moist | High activity clay soil |  |  | 72440 | spodic soil
21150 | GRESIGNY STE REINE | Warm temperate, moist | High activity clay soil |  |  | 72560 | spodic soil
21150 | GRIGNON | Warm temperate, moist | High activity clay soil |  |  | 73110 | spodic soil
21330 | GRISELLES | Warm temperate, moist | High activity clay soil |  |  | 73110 | spodic soil
21540 | GROSBOIS EN MONTAGNE | Cool temperate, moist | High activity clay soil |  |  | 73390 | spodic soil
21250 | GROSBOIS LES TICHEY | Warm temperate, moist | sandy soil |  |  | 73460 | spodic soil
21290 | GURGY LA VILLE | Cool temperate, moist | High activity clay soil |  |  | 74310 | spodic soil
21290 | GURGY LE CHATEAU | Cool temperate, moist | High activity clay soil |  |  | 74660 | spodic soil
21150 | HAUTEROCHE | Warm temperate, moist | High activity clay soil |  |  | 77115 | spodic soil
21121 | HAUTEVILLE LES DIJON | Cool temperate, moist | High activity clay soil |  |  | 77133 | spodic soil
21270 | HEUILLEY SUR SAONE | Warm temperate, moist | High activity clay soil |  |  | 77135 | spodic soil
21120 | IS SUR TILLE | Warm temperate, moist | High activity clay soil |  |  | 77163 | spodic soil
21110 | IZEURE | Warm temperate, moist | High activity clay soil |  |  | 77169 | spodic soil
21110 | IZIER | Warm temperate, moist | High activity clay soil |  |  | 77260 | spodic soil
21150 | JAILLY LES MOULINS | Warm temperate, moist | High activity clay soil |  |  | 77470 | spodic soil
21250 | JALLANGES | Warm temperate, moist | sandy soil |  |  | 77515 | spodic soil
21310 | JANCIGNY | Warm temperate, moist | High activity clay soil |  |  | 77630 | spodic soil
21460 | JEUX LES BARD | Warm temperate, moist | High activity clay soil |  |  | 77680 | spodic soil
21230 | JOUEY | Warm temperate, moist | High activity clay soil |  |  | 77730 | spodic soil
21450 | JOURS LES BAIGNEUX | Cool temperate, moist | High activity clay soil |  |  | 77930 | spodic soil
21340 | VAL MONT | Warm temperate, moist | High activity clay soil |  |  | 77940 | spodic soil
21340 | VAL MONT | Warm temperate, moist | High activity clay soil |  |  | 78120 | spodic soil
21210 | JUILLENAY | Cool temperate, moist | High activity clay soil |  |  | 78124 | spodic soil
21140 | JUILLY | Warm temperate, moist | High activity clay soil |  |  | 78410 | spodic soil
21110 | LABERGEMENT FOIGNEY | Warm temperate, moist | High activity clay soil |  |  | 78550 | spodic soil
21130 | LABERGEMENT LES AUXONNE | Warm temperate, moist | High activity clay soil |  |  | 78610 | spodic soil
21820 | LABERGEMENT LES SEURRE | Warm temperate, moist | #N/A |  |  | 78610 | spodic soil
21250 | LABRUYERE | Warm temperate, moist | sandy soil |  |  | 78810 | spodic soil
21230 | LACANCHE | Warm temperate, moist | High activity clay soil |  |  | 78910 | spodic soil
21210 | LACOUR D ARCENAY | Cool temperate, moist | High activity clay soil |  |  | 78930 | spodic soil
21330 | LAIGNES | Warm temperate, moist | High activity clay soil |  |  | 78950 | spodic soil
21760 | LAMARCHE SUR SAONE | Warm temperate, moist | High activity clay soil |  |  | 79420 | spodic soil
21440 | LAMARGELLE | Cool temperate, moist | High activity clay soil |  |  | 79420 | spodic soil
21370 | LANTENAY | Cool temperate, moist | High activity clay soil |  |  | 81310 | spodic soil
21250 | LANTHES | Warm temperate, moist | sandy soil |  |  | 82170 | spodic soil
21140 | LANTILLY | Warm temperate, moist | High activity clay soil |  |  | 82290 | spodic soil
21170 | LAPERRIERE SUR SAONE | Warm temperate, moist | High activity clay soil |  |  | 82710 | spodic soil
21330 | LARREY | Warm temperate, moist | High activity clay soil |  |  | 87470 | spodic soil
21250 | LECHATELET | Warm temperate, moist | sandy soil |  |  | 87640 | spodic soil
21440 | LERY | Cool temperate, moist | High activity clay soil |  |  | 88110 | spodic soil
21290 | LEUGLAY | Cool temperate, moist | High activity clay soil |  |  | 88110 | spodic soil
21200 | LEVERNOIS | Warm temperate, moist | High activity clay soil |  |  | 88230 | spodic soil
21610 | LICEY SUR VINGEANNE | Warm temperate, moist | High activity clay soil |  |  | 88230 | spodic soil
21430 | LIERNAIS | Warm temperate, moist | High activity clay soil |  |  | 88290 | spodic soil
21520 | LIGNEROLLES | Cool temperate, moist | High activity clay soil |  |  | 88290 | spodic soil
21110 | LONGCHAMP | Warm temperate, moist | High activity clay soil |  |  | 88310 | spodic soil
21110 | LONGEAULT PLUVAULT | Warm temperate, moist | High activity clay soil |  |  | 88430 | spodic soil
21110 | LONGEAULT PLUVAULT | Warm temperate, moist | High activity clay soil |  |  | 88460 | spodic soil
21110 | LONGECOURT EN PLAINE | Warm temperate, moist | High activity clay soil |  |  | 88470 | spodic soil
21230 | LONGECOURT LES CULETRE | Warm temperate, moist | High activity clay soil |  |  | 88490 | spodic soil
21600 | LONGVIC | Warm temperate, moist | High activity clay soil |  |  | 88540 | spodic soil
21170 | LOSNE | Warm temperate, moist | High activity clay soil |  |  | 88640 | spodic soil
21520 | LOUESME | Cool temperate, moist | High activity clay soil |  |  | 88640 | spodic soil
21150 | LUCENAY LE DUC | Warm temperate, moist | High activity clay soil |  |  | 89116 | spodic soil
21290 | LUCEY | Cool temperate, moist | High activity clay soil |  |  | 89116 | spodic soil
21360 | LUSIGNY SUR OUCHE | Cool temperate, moist | High activity clay soil |  |  | 89120 | spodic soil
21120 | LUX | Warm temperate, moist | High activity clay soil |  |  | 89350 | spodic soil
21320 | MACONGE | Cool temperate, moist | High activity clay soil |  |  | 89350 | spodic soil
21230 | MAGNIEN | Warm temperate, moist | High activity clay soil |  |  | 89570 | spodic soil
21450 | MAGNY LAMBERT | Cool temperate, moist | High activity clay soil |  |  | 91490 | spodic soil
21140 | MAGNY LA VILLE | Warm temperate, moist | High activity clay soil |  |  | 94000 | spodic soil
21170 | MAGNY LES AUBIGNY | Warm temperate, moist | High activity clay soil |  |  | 95570 | spodic soil
21130 | MAGNY MONTARLOT | Warm temperate, moist | High activity clay soil |  |  | 97351 | spodic soil
21700 | MAGNY LES VILLERS | Warm temperate, moist | High activity clay soil |  |  | 15140 | volcanic soil
21310 | MAGNY ST MEDARD | Warm temperate, moist | High activity clay soil |  |  | 15140 | volcanic soil
21110 | MAGNY SUR TILLE | Warm temperate, moist | High activity clay soil |  |  | 15140 | volcanic soil
21130 | LES MAILLYS | Warm temperate, moist | High activity clay soil |  |  | 15160 | volcanic soil
21400 | MAISEY LE DUC | Warm temperate, moist | High activity clay soil |  |  | 15160 | volcanic soil
21410 | MALAIN | Cool temperate, moist | High activity clay soil |  |  | 15160 | volcanic soil
21230 | MALIGNY | Warm temperate, moist | High activity clay soil |  |  | 15160 | volcanic soil
21430 | MANLAY | Warm temperate, moist | High activity clay soil |  |  | 15190 | volcanic soil
21270 | MARANDEUIL | Warm temperate, moist | High activity clay soil |  |  | 15190 | volcanic soil
21350 | MARCELLOIS | Cool temperate, moist | High activity clay soil |  |  | 15190 | volcanic soil
21330 | MARCENAY | Warm temperate, moist | High activity clay soil |  |  | 15190 | volcanic soil
21430 | MARCHESEUIL | Warm temperate, moist | High activity clay soil |  |  | 15300 | volcanic soil
21390 | MARCIGNY SOUS THIL | Warm temperate, moist | High activity clay soil |  |  | 15300 | volcanic soil
21350 | MARCILLY ET DRACY | Cool temperate, moist | High activity clay soil |  |  | 15300 | volcanic soil
21320 | MARCILLY OGNY | Cool temperate, moist | High activity clay soil |  |  | 15300 | volcanic soil
21120 | MARCILLY SUR TILLE | Warm temperate, moist | High activity clay soil |  |  | 15380 | volcanic soil
21700 | MAREY LES FUSSEY | Warm temperate, moist | High activity clay soil |  |  | 15380 | volcanic soil
21120 | MAREY SUR TILLE | Warm temperate, moist | High activity clay soil |  |  | 15400 | volcanic soil
21150 | MARIGNY LE CAHOUET | Warm temperate, moist | High activity clay soil |  |  | 15400 | volcanic soil
21200 | MARIGNY LES REULLEE | Warm temperate, moist | High activity clay soil |  |  | 15400 | volcanic soil
21110 | MARLIENS | Warm temperate, moist | High activity clay soil |  |  | 15400 | volcanic soil
21500 | MARMAGNE | Warm temperate, moist | High activity clay soil |  |  | 15590 | volcanic soil
21160 | MARSANNAY LA COTE | Cool temperate, moist | High activity clay soil |  |  | 15700 | volcanic soil
21380 | MARSANNAY LE BOIS | Warm temperate, moist | High activity clay soil |  |  | 33112 | volcanic soil
21320 | MARTROIS | Cool temperate, moist | High activity clay soil |  |  | 43000 | volcanic soil
21400 | MASSINGY | Warm temperate, moist | High activity clay soil |  |  | 43150 | volcanic soil
21140 | MASSINGY LES SEMUR | Warm temperate, moist | High activity clay soil |  |  | 43230 | volcanic soil
21350 | MASSINGY LES VITTEAUX | Cool temperate, moist | High activity clay soil |  |  | 43270 | volcanic soil
21510 | MAUVILLY | Cool temperate, moist | High activity clay soil |  |  | 43270 | volcanic soil
21190 | MAVILLY MANDELOT | Warm temperate, moist | High activity clay soil |  |  | 43320 | volcanic soil
21270 | MAXILLY SUR SAONE | Warm temperate, moist | High activity clay soil |  |  | 43320 | volcanic soil
21320 | MEILLY SUR ROUVRES | Cool temperate, moist | High activity clay soil |  |  | 43370 | volcanic soil
21580 | LE MEIX | Cool temperate, moist | High activity clay soil |  |  | 43420 | volcanic soil
21190 | MELOISEY | Warm temperate, moist | High activity clay soil |  |  | 43510 | volcanic soil
21290 | MENESBLE | Cool temperate, moist | High activity clay soil |  |  | 43510 | volcanic soil
21430 | MENESSAIRE | Warm temperate, moist | High activity clay soil |  |  | 43510 | volcanic soil
21150 | MENETREUX LE PITOIS | Warm temperate, moist | High activity clay soil |  |  | 43520 | volcanic soil
21190 | MERCEUIL | Warm temperate, moist | High activity clay soil |  |  | 43550 | volcanic soil
21540 | MESMONT | Cool temperate, moist | High activity clay soil |  |  | 63113 | volcanic soil
21220 | MESSANGES | Warm temperate, moist | High activity clay soil |  |  | 63610 | volcanic soil
21380 | MESSIGNY ET VANTOUX | Warm temperate, moist | High activity clay soil |  |  | 63610 | volcanic soil
21380 | MESSIGNY ET VANTOUX | Warm temperate, moist | High activity clay soil |  |  | 63680 | volcanic soil
21700 | MEUILLEY | Warm temperate, moist | High activity clay soil |  |  | 63690 | volcanic soil
21510 | MEULSON | Cool temperate, moist | High activity clay soil |  |  | 63790 | volcanic soil
21200 | MEURSANGES | Warm temperate, moist | High activity clay soil |  |  | 63790 | volcanic soil
21190 | MEURSAULT | Warm temperate, moist | High activity clay soil |  |  | 63950 | volcanic soil
21140 | MILLERY | Warm temperate, moist | High activity clay soil |  |  | 63970 | volcanic soil
21230 | MIMEURE | Warm temperate, moist | High activity clay soil
21510 | MINOT | Cool temperate, moist | High activity clay soil
21310 | MIREBEAU SUR BEZE | Warm temperate, moist | High activity clay soil
21210 | MISSERY | Cool temperate, moist | High activity clay soil
21510 | MOITRON | Cool temperate, moist | High activity clay soil
21330 | MOLESME | Warm temperate, moist | High activity clay soil
21340 | MOLINOT | Warm temperate, moist | High activity clay soil
21120 | MOLOY | Warm temperate, moist | High activity clay soil
21210 | MOLPHEY | Cool temperate, moist | High activity clay soil
21200 | MONTAGNY LES BEAUNE | Warm temperate, moist | High activity clay soil
21250 | MONTAGNY LES SEURRE | Warm temperate, moist | sandy soil
21500 | MONTBARD | Warm temperate, moist | High activity clay soil
21460 | MONTBERTHAULT | Warm temperate, moist | High activity clay soil
21360 | MONTCEAU ET ECHARNANT | Cool temperate, moist | High activity clay soil
21190 | MONTHELIE | Warm temperate, moist | High activity clay soil
21500 | MONTIGNY MONTFORT | Warm temperate, moist | High activity clay soil
21390 | MONTIGNY ST BARTHELEMY | Warm temperate, moist | High activity clay soil
21140 | MONTIGNY SUR ARMANCON | Warm temperate, moist | High activity clay soil
21520 | MONTIGNY SUR AUBE | Cool temperate, moist | High activity clay soil
21610 | MONTIGNY MORNAY VILLENEUVE VINGE | Warm temperate, moist | High activity clay soil
21610 | MONTIGNY MORNAY VILLENEUVE VINGE | Warm temperate, moist | High activity clay soil
21610 | MONTIGNY MORNAY VILLENEUVE VINGE | Warm temperate, moist | High activity clay soil
21210 | MONTLAY EN AUXOIS | Cool temperate, moist | High activity clay soil
21400 | MONTLIOT ET COURCELLES | Warm temperate, moist | High activity clay soil
21250 | MONTMAIN | Warm temperate, moist | sandy soil
21270 | MONTMANCON | Warm temperate, moist | High activity clay soil
21290 | MONTMOYEN | Cool temperate, moist | High activity clay soil
21540 | MONTOILLOT | Cool temperate, moist | High activity clay soil
21170 | MONTOT | Warm temperate, moist | High activity clay soil
21320 | MONT ST JEAN | Cool temperate, moist | High activity clay soil
21220 | MOREY ST DENIS | Warm temperate, moist | High activity clay soil
21400 | MOSSON | Warm temperate, moist | High activity clay soil
21210 | LA MOTTE TERNANT | Cool temperate, moist | High activity clay soil
21500 | MOUTIERS ST JEAN | Warm temperate, moist | High activity clay soil
21230 | MUSIGNY | Warm temperate, moist | High activity clay soil
21150 | MUSSY LA FOSSE | Warm temperate, moist | High activity clay soil
21390 | NAN SOUS THIL | Warm temperate, moist | High activity clay soil
21190 | NANTOUX | Warm temperate, moist | High activity clay soil
21330 | NESLE ET MASSOULT | Warm temperate, moist | High activity clay soil
21800 | NEUILLY CRIMOLOIS | Warm temperate, moist | High activity clay soil
21800 | NEUILLY CRIMOLOIS | Warm temperate, moist | High activity clay soil
21330 | NICEY | Warm temperate, moist | High activity clay soil
21400 | NOD SUR SEINE | Warm temperate, moist | High activity clay soil
21500 | NOGENT LES MONTBARD | Warm temperate, moist | High activity clay soil
21390 | NOIDAN | Warm temperate, moist | High activity clay soil
21910 | NOIRON SOUS GEVREY | Warm temperate, moist | #N/A
21310 | NOIRON SUR BEZE | Warm temperate, moist | High activity clay soil
21400 | NOIRON SUR SEINE | Warm temperate, moist | High activity clay soil
21340 | NOLAY | Warm temperate, moist | High activity clay soil
21340 | NOLAY | Warm temperate, moist | High activity clay soil
21490 | NORGES LA VILLE | Warm temperate, moist | High activity clay soil
21390 | NORMIER | Warm temperate, moist | High activity clay soil
21700 | NUITS ST GEORGES | Warm temperate, moist | High activity clay soil
21400 | OBTREE | Warm temperate, moist | High activity clay soil
21450 | OIGNY | Cool temperate, moist | High activity clay soil
21310 | OISILLY | Warm temperate, moist | High activity clay soil
21610 | ORAIN | Warm temperate, moist | High activity clay soil
21490 | ORGEUX | Warm temperate, moist | High activity clay soil
21510 | ORIGNY | Cool temperate, moist | High activity clay soil
21450 | ORRET | Cool temperate, moist | High activity clay soil
21260 | ORVILLE | Warm temperate, moist | High activity clay soil
21600 | OUGES | Warm temperate, moist | High activity clay soil
21250 | PAGNY LA VILLE | Warm temperate, moist | sandy soil
21250 | PAGNY LE CHATEAU | Warm temperate, moist | sandy soil
21360 | PAINBLANC | Cool temperate, moist | High activity clay soil
21540 | PANGES | Cool temperate, moist | High activity clay soil
21370 | PASQUES | Cool temperate, moist | High activity clay soil
21440 | PELLEREY | Cool temperate, moist | High activity clay soil
21420 | PERNAND VERGELESSES | Cool temperate, moist | High activity clay soil
21160 | PERRIGNY LES DIJON | Cool temperate, moist | High activity clay soil
21270 | PERRIGNY SUR L OGNON | Warm temperate, moist | High activity clay soil
21120 | PICHANGES | Warm temperate, moist | High activity clay soil
21500 | PLANAY | Warm temperate, moist | High activity clay soil
21370 | PLOMBIERES LES DIJON | Cool temperate, moist | High activity clay soil
21110 | PLUVET | Warm temperate, moist | High activity clay soil
21330 | POINCON LES LARREY | Warm temperate, moist | High activity clay soil
21440 | POISEUL LA GRANGE | Cool temperate, moist | High activity clay soil
21450 | POISEUL LA VILLE ET LAPERRIERE | Cool temperate, moist | High activity clay soil
21120 | POISEUL LES SAULX | Warm temperate, moist | High activity clay soil
21630 | POMMARD | Warm temperate, moist | #N/A
21130 | PONCEY LES ATHEE | Warm temperate, moist | High activity clay soil
21440 | PONCEY SUR L IGNON | Cool temperate, moist | High activity clay soil
21130 | PONT | Warm temperate, moist | High activity clay soil
21270 | PONTAILLER SUR SAONE | Warm temperate, moist | High activity clay soil
21140 | PONT ET MASSENE | Warm temperate, moist | High activity clay soil
21350 | POSANGES | Cool temperate, moist | High activity clay soil
21400 | POTHIERES | Warm temperate, moist | High activity clay soil
21150 | POUILLENAY | Warm temperate, moist | High activity clay soil
21320 | POUILLY EN AUXOIS | Cool temperate, moist | High activity clay soil
21250 | POUILLY SUR SAONE | Warm temperate, moist | sandy soil
21610 | POUILLY SUR VINGEANNE | Warm temperate, moist | High activity clay soil
21410 | PRALON | Cool temperate, moist | High activity clay soil
21390 | PRECY SOUS THIL | Warm temperate, moist | High activity clay soil
21700 | PREMEAUX PRISSEY | Warm temperate, moist | High activity clay soil
21700 | PREMEAUX PRISSEY | Warm temperate, moist | High activity clay soil
21370 | PRENOIS | Cool temperate, moist | High activity clay soil
21400 | PRUSLY SUR OURCE | Warm temperate, moist | High activity clay soil
21400 | PUITS | Warm temperate, moist | High activity clay soil
21190 | PULIGNY MONTRACHET | Warm temperate, moist | High activity clay soil
21510 | QUEMIGNY SUR SEINE | Cool temperate, moist | High activity clay soil
21800 | QUETIGNY | Warm temperate, moist | High activity clay soil
21500 | QUINCEROT | Warm temperate, moist | High activity clay soil
21700 | QUINCEY | Warm temperate, moist | High activity clay soil
21500 | QUINCY LE VICOMTE | Warm temperate, moist | High activity clay soil
21290 | RECEY SUR OURCE | Cool temperate, moist | High activity clay soil
21540 | REMILLY EN MONTAGNE | Cool temperate, moist | High activity clay soil
21560 | REMILLY SUR TILLE | Warm temperate, moist | #N/A
21310 | RENEVE | Warm temperate, moist | High activity clay soil
21220 | REULLE VERGY | Warm temperate, moist | High activity clay soil
21570 | RIEL LES EAUX | Cool temperate, moist | High activity clay soil
21530 | LA ROCHE EN BRENIL | Cool temperate, moist | High activity clay soil
21510 | ROCHEFORT SUR BREVON | Cool temperate, moist | High activity clay soil
21340 | LA ROCHEPOT | Warm temperate, moist | High activity clay soil
21150 | LA ROCHE VANNEAU | Warm temperate, moist | High activity clay soil
21390 | ROILLY | Warm temperate, moist | High activity clay soil
21500 | ROUGEMONT | Warm temperate, moist | High activity clay soil
21530 | ROUVRAY | Cool temperate, moist | High activity clay soil
21110 | ROUVRES EN PLAINE | Warm temperate, moist | High activity clay soil
21320 | ROUVRES SOUS MEILLY | Cool temperate, moist | High activity clay soil
21200 | RUFFEY LES BEAUNE | Warm temperate, moist | High activity clay soil
21490 | RUFFEY LES ECHIREY | Warm temperate, moist | High activity clay soil
21260 | SACQUENAY | Warm temperate, moist | High activity clay soil
21350 | SAFFRES | Cool temperate, moist | High activity clay soil
21530 | ST ANDEUX | Cool temperate, moist | High activity clay soil
21540 | ST ANTHOT | Cool temperate, moist | High activity clay soil
21850 | ST APOLLINAIRE | Warm temperate, moist | #N/A
21190 | ST AUBIN | Warm temperate, moist | High activity clay soil
21700 | ST BERNARD | Warm temperate, moist | High activity clay soil
21290 | ST BROING LES MOINES | Cool temperate, moist | High activity clay soil
21350 | STE COLOMBE EN AUXOIS | Cool temperate, moist | High activity clay soil
21400 | STE COLOMBE SUR SEINE | Warm temperate, moist | High activity clay soil
21210 | ST DIDIER | Cool temperate, moist | High activity clay soil
21140 | ST EUPHRONE | Warm temperate, moist | High activity clay soil
21530 | ST GERMAIN DE MODEON | Cool temperate, moist | High activity clay soil
21510 | ST GERMAIN LE ROCHEUX | Cool temperate, moist | High activity clay soil
21500 | ST GERMAIN LES SENAILLY | Warm temperate, moist | High activity clay soil
21690 | ST HELIER | Cool temperate, moist | High activity clay soil
21410 | ST JEAN DE BOEUF | Cool temperate, moist | High activity clay soil
21170 | ST JEAN DE LOSNE | Warm temperate, moist | High activity clay soil
21490 | ST JULIEN | Warm temperate, moist | High activity clay soil
21270 | ST LEGER TRIEY | Warm temperate, moist | High activity clay soil
21450 | ST MARC SUR SEINE | Cool temperate, moist | High activity clay soil
21200 | STE MARIE LA BLANCHE | Warm temperate, moist | High activity clay soil
21410 | STE MARIE SUR OUCHE | Cool temperate, moist | High activity clay soil
21410 | STE MARIE SUR OUCHE | Cool temperate, moist | High activity clay soil
21210 | ST MARTIN DE LA MER | Cool temperate, moist | High activity clay soil
21440 | ST MARTIN DU MONT | Cool temperate, moist | High activity clay soil
21610 | ST MAURICE SUR VINGEANNE | Warm temperate, moist | High activity clay soil
21540 | ST MESMIN | Cool temperate, moist | High activity clay soil
21700 | ST NICOLAS LES CITEAUX | Warm temperate, moist | High activity clay soil
21220 | ST PHILIBERT | Warm temperate, moist | High activity clay soil
21230 | ST PIERRE EN VAUX | Warm temperate, moist | High activity clay soil
21230 | ST PRIX LES ARNAY | Warm temperate, moist | High activity clay soil
21500 | ST REMY | Warm temperate, moist | High activity clay soil
21190 | ST ROMAIN | Warm temperate, moist | High activity clay soil
21320 | STE SABINE | Cool temperate, moist | High activity clay soil
21270 | ST SAUVEUR | Warm temperate, moist | High activity clay soil
21130 | ST SEINE EN BACHE | Warm temperate, moist | High activity clay soil
21440 | ST SEINE L ABBAYE | Cool temperate, moist | High activity clay soil
21610 | ST SEINE SUR VINGEANNE | Warm temperate, moist | High activity clay soil
21170 | ST SYMPHORIEN SUR SAONE | Warm temperate, moist | High activity clay soil
21350 | ST THIBAULT | Cool temperate, moist | High activity clay soil
21170 | ST USAGE | Warm temperate, moist | High activity clay soil
21410 | ST VICTOR SUR OUCHE | Cool temperate, moist | High activity clay soil
21580 | SALIVES | Cool temperate, moist | High activity clay soil
21690 | SALMAISE | Cool temperate, moist | High activity clay soil
21170 | SAMEREY | Warm temperate, moist | High activity clay soil
21590 | SANTENAY | Warm temperate, moist | #N/A
21340 | SANTOSSE | Warm temperate, moist | High activity clay soil
21210 | SAULIEU | Cool temperate, moist | High activity clay soil
21910 | SAULON LA CHAPELLE | Warm temperate, moist | #N/A
21910 | SAULON LA RUE | Warm temperate, moist | #N/A
21120 | SAULX LE DUC | Warm temperate, moist | High activity clay soil
21360 | SAUSSEY | Cool temperate, moist | High activity clay soil
21380 | SAUSSY | Warm temperate, moist | High activity clay soil
21420 | SAVIGNY LES BEAUNE | Cool temperate, moist | High activity clay soil
21380 | SAVIGNY LE SEC | Warm temperate, moist | High activity clay soil
21540 | SAVIGNY SOUS MALAIN | Cool temperate, moist | High activity clay soil
21430 | SAVILLY | Warm temperate, moist | High activity clay soil
21500 | SAVOISY | Warm temperate, moist | High activity clay soil
21310 | SAVOLLES | Warm temperate, moist | High activity clay soil
21910 | SAVOUGES | Warm temperate, moist | #N/A
21220 | SEGROIS | Warm temperate, moist | High activity clay soil
21150 | SEIGNY | Warm temperate, moist | High activity clay soil
21260 | SELONGEY | Warm temperate, moist | High activity clay soil
21320 | SEMAREY | Cool temperate, moist | High activity clay soil
21220 | SEMEZANGES | Warm temperate, moist | High activity clay soil
21450 | SEMOND | Cool temperate, moist | High activity clay soil
21140 | SEMUR EN AUXOIS | Warm temperate, moist | High activity clay soil
21500 | SENAILLY | Warm temperate, moist | High activity clay soil
21800 | SENNECEY LES DIJON | Warm temperate, moist | High activity clay soil
21550 | LADOIX SERRIGNY | Warm temperate, moist | #N/A
21250 | SEURRE | Warm temperate, moist | sandy soil
21530 | SINCEY LES ROUVRAY | Cool temperate, moist | High activity clay soil
21110 | SOIRANS | Warm temperate, moist | High activity clay soil
21270 | SOISSONS SUR NACEY | Warm temperate, moist | High activity clay soil
21540 | SOMBERNON | Cool temperate, moist | High activity clay soil
21140 | SOUHEY | Warm temperate, moist | High activity clay soil
21350 | SOUSSEY SUR BRIONNE | Cool temperate, moist | High activity clay soil
21120 | SPOY | Warm temperate, moist | High activity clay soil
21430 | SUSSEY | Warm temperate, moist | High activity clay soil
21430 | SUSSEY | Warm temperate, moist | High activity clay soil
21190 | TAILLY | Warm temperate, moist | High activity clay soil
21240 | TALANT | Warm temperate, moist | #N/A
21270 | TALMAY | Warm temperate, moist | High activity clay soil
21310 | TANAY | Warm temperate, moist | High activity clay soil
21120 | TARSUL | Warm temperate, moist | High activity clay soil
21110 | TART LE BAS | Warm temperate, moist | High activity clay soil
21110 | TART | Warm temperate, moist | High activity clay soil
21110 | TART | Warm temperate, moist | High activity clay soil
21270 | TELLECEY | Warm temperate, moist | High activity clay soil
21220 | TERNANT | Warm temperate, moist | High activity clay soil
21290 | TERREFONDREE | Cool temperate, moist | High activity clay soil
21150 | THENISSEY | Warm temperate, moist | High activity clay soil
21570 | THOIRES | Cool temperate, moist | High activity clay soil
21210 | THOISY LA BERCHERE | Cool temperate, moist | High activity clay soil
21320 | THOISY LE DESERT | Cool temperate, moist | High activity clay soil
21360 | THOMIREY | Cool temperate, moist | High activity clay soil
21110 | THOREY EN PLAINE | Warm temperate, moist | High activity clay soil
21350 | THOREY SOUS CHARNY | Cool temperate, moist | High activity clay soil
21360 | THOREY SUR OUCHE | Cool temperate, moist | High activity clay soil
21460 | THOSTE | Warm temperate, moist | High activity clay soil
21340 | THURY | Warm temperate, moist | High activity clay soil
21250 | TICHEY | Warm temperate, moist | sandy soil
21120 | TIL CHATEL | Warm temperate, moist | High activity clay soil
21130 | TILLENAY | Warm temperate, moist | High activity clay soil
21460 | TORCY ET POULIGNY | Warm temperate, moist | High activity clay soil
21500 | TOUILLON | Warm temperate, moist | High activity clay soil
21460 | TOUTRY | Warm temperate, moist | High activity clay soil
21130 | TRECLUN | Warm temperate, moist | High activity clay soil
21310 | TROCHERES | Warm temperate, moist | High activity clay soil
21170 | TROUHANS | Warm temperate, moist | High activity clay soil
21440 | TROUHAUT | Cool temperate, moist | High activity clay soil
21250 | TRUGNY | Warm temperate, moist | sandy soil
21540 | TURCEY | Cool temperate, moist | High activity clay soil
21350 | UNCEY LE FRANC | Cool temperate, moist | High activity clay soil
21220 | URCY | Warm temperate, moist | High activity clay soil
21121 | VAL SUZON | Cool temperate, moist | High activity clay soil
21320 | VANDENESSE EN AUXOIS | Cool temperate, moist | High activity clay soil
21400 | VANNAIRE | Warm temperate, moist | High activity clay soil
21400 | VANVEY | Warm temperate, moist | High activity clay soil
21110 | VARANGES | Warm temperate, moist | High activity clay soil
21490 | VAROIS ET CHAIGNOT | Warm temperate, moist | High activity clay soil
21440 | VAUX SAULES | Cool temperate, moist | High activity clay soil
21360 | VEILLY | Cool temperate, moist | High activity clay soil
21370 | VELARS SUR OUCHE | Cool temperate, moist | High activity clay soil
21350 | VELOGNY | Cool temperate, moist | High activity clay soil
21150 | VENAREY LES LAUMES | Warm temperate, moist | High activity clay soil
21150 | VENAREY LES LAUMES | Warm temperate, moist | High activity clay soil
21330 | VERDONNET | Warm temperate, moist | High activity clay soil
21260 | VERNOIS LES VESVRES | Warm temperate, moist | High activity clay soil
21120 | VERNOT | Warm temperate, moist | High activity clay soil
21260 | VERONNES | Warm temperate, moist | High activity clay soil
21260 | VERONNES | Warm temperate, moist | High activity clay soil
21540 | VERREY SOUS DREE | Cool temperate, moist | High activity clay soil
21690 | VERREY SOUS SALMAISE | Cool temperate, moist | High activity clay soil
21330 | VERTAULT | Warm temperate, moist | High activity clay soil
21350 | VESVRES | Cool temperate, moist | High activity clay soil
21360 | VEUVEY SUR OUCHE | Cool temperate, moist | High activity clay soil
21520 | VEUXHAULLES SUR AUBE | Cool temperate, moist | High activity clay soil
21430 | VIANGES | Warm temperate, moist | High activity clay soil
21140 | VIC DE CHASSENAY | Warm temperate, moist | High activity clay soil
21360 | VIC DES PRES | Cool temperate, moist | High activity clay soil
21390 | VIC SOUS THIL | Warm temperate, moist | High activity clay soil
21540 | VIEILMOULIN | Cool temperate, moist | High activity clay soil
21270 | VIELVERGE | Warm temperate, moist | High activity clay soil
21460 | VIEUX CHATEAU | Warm temperate, moist | High activity clay soil
21310 | VIEVIGNE | Warm temperate, moist | High activity clay soil
21230 | VIEVY | Warm temperate, moist | High activity clay soil
21200 | VIGNOLES | Warm temperate, moist | High activity clay soil
21450 | VILLAINES EN DUESMOIS | Cool temperate, moist | High activity clay soil
21500 | VILLAINES LES PREVOTES | Warm temperate, moist | High activity clay soil
21210 | VILLARGOIX | Cool temperate, moist | High activity clay soil
21700 | VILLARS FONTAINE | Warm temperate, moist | High activity clay soil
21140 | VILLARS ET VILLENOTTE | Warm temperate, moist | High activity clay soil
21350 | VILLEBERNY | Cool temperate, moist | High activity clay soil
21700 | VILLEBICHOT | Warm temperate, moist | High activity clay soil
21120 | VILLECOMTE | Warm temperate, moist | High activity clay soil
21330 | VILLEDIEU | Warm temperate, moist | High activity clay soil
21350 | VILLEFERRY | Cool temperate, moist | High activity clay soil
21450 | LA VILLENEUVE LES CONVERS | Cool temperate, moist | High activity clay soil
21140 | VILLENEUVE SOUS CHARIGNY | Warm temperate, moist | High activity clay soil
21700 | VILLERS LA FAYE | Warm temperate, moist | High activity clay soil
21130 | VILLERS LES POTS | Warm temperate, moist | High activity clay soil
21400 | VILLERS PATRAS | Warm temperate, moist | High activity clay soil
21130 | VILLERS ROTIN | Warm temperate, moist | High activity clay soil
21120 | VILLEY SUR TILLE | Warm temperate, moist | High activity clay soil
21430 | VILLIERS EN MORVAN | Warm temperate, moist | High activity clay soil
21400 | VILLIERS LE DUC | Warm temperate, moist | High activity clay soil
21690 | VILLOTTE ST SEINE | Cool temperate, moist | High activity clay soil
21400 | VILLOTTE SUR OURCE | Warm temperate, moist | High activity clay soil
21350 | VILLY EN AUXOIS | Cool temperate, moist | High activity clay soil
21250 | VILLY LE MOUTIER | Warm temperate, moist | sandy soil
21500 | VISERNY | Warm temperate, moist | High activity clay soil
21350 | VITTEAUX | Cool temperate, moist | High activity clay soil
21400 | VIX | Warm temperate, moist | High activity clay soil
21190 | VOLNAY | Warm temperate, moist | High activity clay soil
21270 | VONGES | Warm temperate, moist | High activity clay soil
21700 | VOSNE ROMANEE | Warm temperate, moist | High activity clay soil
21230 | VOUDENAY | Warm temperate, moist | High activity clay soil
21640 | VOUGEOT | Warm temperate, moist | #N/A
21290 | VOULAINES LES TEMPLIERS | Cool temperate, moist | High activity clay soil
22460 | ALLINEUC | Warm temperate, moist | High activity clay soil
22400 | ANDEL | Warm temperate, moist | High activity clay soil
22100 | AUCALEUC | Warm temperate, moist | High activity clay soil
22140 | BEGARD | Warm temperate, moist | High activity clay soil
22140 | BEGARD | Warm temperate, moist | High activity clay soil
22140 | BEGARD | Warm temperate, moist | High activity clay soil
22140 | BEGARD | Warm temperate, moist | High activity clay soil
22810 | BELLE ISLE EN TERRE | Warm temperate, moist | High activity clay soil
22810 | BELLE ISLE EN TERRE | Warm temperate, moist | High activity clay soil
22140 | BERHET | Warm temperate, moist | High activity clay soil
22100 | BOBITAL | Warm temperate, moist | High activity clay soil
22320 | LE BODEO | Warm temperate, moist | High activity clay soil
22170 | BOQUEHO | Warm temperate, moist | High activity clay soil
22240 | LA BOUILLIE | Warm temperate, moist | High activity clay soil
22390 | BOURBRIAC | Warm temperate, moist | High activity clay soil
22130 | BOURSEUL | Warm temperate, moist | High activity clay soil
22510 | BREHAND | Warm temperate, moist | High activity clay soil
22870 | ILE DE BREHAT | Warm temperate, moist | #N/A
22140 | BRELIDY | Warm temperate, moist | High activity clay soil
22170 | BRINGOLO | Warm temperate, moist | High activity clay soil
22250 | BROONS | Warm temperate, moist | High activity clay soil
22100 | BRUSVILY | Warm temperate, moist | High activity clay soil
22160 | BULAT PESTIVIEN | Warm temperate, moist | High activity clay soil
22160 | CALANHEL | Warm temperate, moist | High activity clay soil
22160 | CALLAC DE BRETAGNE | Warm temperate, moist | High activity clay soil
22100 | CALORGUEN | Warm temperate, moist | High activity clay soil
22210 | LE CAMBOUT | Warm temperate, moist | High activity clay soil
22450 | CAMLEZ | Warm temperate, moist | High activity clay soil
22480 | CANIHUEL | Warm temperate, moist | High activity clay soil
22300 | CAOUENNEC LANVEZEAC | Warm temperate, moist | High activity clay soil
22300 | CAOUENNEC LANVEZEAC | Warm temperate, moist | High activity clay soil
22160 | CARNOET | Warm temperate, moist | High activity clay soil
22350 | CAULNES | Warm temperate, moist | High activity clay soil
22530 | CAUREL | Warm temperate, moist | High activity clay soil
22140 | CAVAN | Warm temperate, moist | High activity clay soil
22630 | LES CHAMPS GERAUX | Warm temperate, moist | High activity clay soil
22350 | LA CHAPELLE BLANCHE | Warm temperate, moist | High activity clay soil
22160 | LA CHAPELLE NEUVE | Warm temperate, moist | High activity clay soil
22210 | LA CHEZE | Warm temperate, moist | High activity clay soil
22970 | COADOUT | Warm temperate, moist | High activity clay soil
22140 | COATASCORN | Warm temperate, moist | High activity clay soil
22450 | COATREVEN | Warm temperate, moist | High activity clay soil
22210 | COETLOGON | Warm temperate, moist | High activity clay soil
22400 | COETMIEUX | Warm temperate, moist | High activity clay soil
22800 | COHINIAC | Warm temperate, moist | High activity clay soil
22330 | LE MENE | Warm temperate, moist | High activity clay soil
22330 | LE MENE | Warm temperate, moist | High activity clay soil
22330 | LE MENE | Warm temperate, moist | High activity clay soil
22330 | LE MENE | Warm temperate, moist | High activity clay soil
22330 | LE MENE | Warm temperate, moist | High activity clay soil
22330 | LE MENE | Warm temperate, moist | High activity clay soil
22330 | LE MENE | Warm temperate, moist | High activity clay soil
22320 | CORLAY | Warm temperate, moist | High activity clay soil
22130 | CORSEUL | Warm temperate, moist | High activity clay soil
22130 | CREHEN | Warm temperate, moist | High activity clay soil
22100 | DINAN | Warm temperate, moist | High activity clay soil
22100 | DINAN | Warm temperate, moist | High activity clay soil
22160 | DUAULT | Warm temperate, moist | High activity clay soil
22250 | EREAC | Warm temperate, moist | High activity clay soil
22430 | ERQUY | Warm temperate, moist | #N/A
22430 | ERQUY | Warm temperate, moist | #N/A
22430 | ERQUY | Warm temperate, moist | #N/A
22520 | BINIC ETABLES SUR MER | Warm temperate, moist | #N/A
22680 | BINIC ETABLES SUR MER | Warm temperate, moist | #N/A
22630 | EVRAN | Warm temperate, moist | High activity clay soil
22290 | LE FAOUET | Warm temperate, moist | High activity clay soil
22800 | LE FOEIL | Warm temperate, moist | High activity clay soil
22150 | GAUSSON | Warm temperate, moist | High activity clay soil
22110 | GLOMEL | Warm temperate, moist | High activity clay soil
22230 | GOMENE | Warm temperate, moist | High activity clay soil
22290 | GOMMENEC H | Warm temperate, moist | High activity clay soil
22570 | GOUAREC | Warm temperate, moist | High activity clay soil
22290 | GOUDELIN | Warm temperate, moist | High activity clay soil
22200 | GRACES | Warm temperate, moist | High activity clay soil
22200 | GRACES | Warm temperate, moist | High activity clay soil
22460 | GRACE UZEL | Warm temperate, moist | High activity clay soil
22350 | GUENROC | Warm temperate, moist | High activity clay soil
22200 | GUINGAMP | Warm temperate, moist | High activity clay soil
22350 | GUITTE | Warm temperate, moist | High activity clay soil
22390 | GURUNHUEL | Warm temperate, moist | High activity clay soil
22320 | LA HARMOYE | Warm temperate, moist | High activity clay soil
22320 | LE HAUT CORLAY | Warm temperate, moist | High activity clay soil
22600 | HEMONSTOIR | Warm temperate, moist | High activity clay soil
22550 | HENANBIHEN | Warm temperate, moist | High activity clay soil
22400 | HENANSAL | Warm temperate, moist | High activity clay soil
22150 | HENON | Warm temperate, moist | High activity clay soil
22120 | HILLION | Warm temperate, moist | High activity clay soil
22120 | HILLION | Warm temperate, moist | High activity clay soil
22100 | LE HINGLE | Warm temperate, moist | High activity clay soil
22230 | ILLIFAUT | Warm temperate, moist | High activity clay soil
22270 | JUGON LES LACS | Warm temperate, moist | High activity clay soil
22270 | JUGON LES LACS | Warm temperate, moist | High activity clay soil
22270 | JUGON LES LACS | Warm temperate, moist | High activity clay soil
22270 | JUGON LES LACS | Warm temperate, moist | High activity clay soil
22610 | KERBORS | Warm temperate, moist | #N/A
22500 | KERFOT | Warm temperate, moist | #N/A
22110 | KERGRIST MOELOU | Warm temperate, moist | High activity clay soil
22480 | KERIEN | Warm temperate, moist | High activity clay soil
22450 | KERMARIA SULARD | Warm temperate, moist | High activity clay soil
22140 | KERMOROC H | Warm temperate, moist | High activity clay soil
22480 | KERPERT | Warm temperate, moist | High activity clay soil
22400 | LAMBALLE ARMOR | Warm temperate, moist | High activity clay soil
22400 | LAMBALLE ARMOR | Warm temperate, moist | High activity clay soil
22400 | LAMBALLE ARMOR | Warm temperate, moist | High activity clay soil
22400 | LAMBALLE ARMOR | Warm temperate, moist | High activity clay soil
22400 | LAMBALLE ARMOR | Warm temperate, moist | High activity clay soil
22400 | LAMBALLE ARMOR | Warm temperate, moist | High activity clay soil
22400 | LAMBALLE ARMOR | Warm temperate, moist | High activity clay soil
22400 | LAMBALLE ARMOR | Warm temperate, moist | High activity clay soil
22400 | LAMBALLE ARMOR | Warm temperate, moist | High activity clay soil
22770 | LANCIEUX | Warm temperate, moist | #N/A
22140 | LANDEBAERON | Warm temperate, moist | High activity clay soil
22130 | LANDEBIA | Warm temperate, moist | High activity clay soil
22980 | LA LANDEC | Warm temperate, moist | High activity clay soil
22400 | LANDEHEN | Warm temperate, moist | High activity clay soil
22800 | LANFAINS | Warm temperate, moist | High activity clay soil
22450 | LANGOAT | Warm temperate, moist | High activity clay soil
22490 | LANGROLAY SUR RANCE | Warm temperate, moist | High activity clay soil
22980 | LANGUEDIAS | Warm temperate, moist | High activity clay soil
22130 | LANGUENAN | Warm temperate, moist | High activity clay soil
22360 | LANGUEUX | Warm temperate, moist | #N/A
22360 | LANGUEUX | Warm temperate, moist | #N/A
22570 | BON REPOS SUR BLAVET | Warm temperate, moist | High activity clay soil
22570 | BON REPOS SUR BLAVET | Warm temperate, moist | High activity clay soil
22570 | BON REPOS SUR BLAVET | Warm temperate, moist | High activity clay soil
22290 | LANLEFF | Warm temperate, moist | High activity clay soil
22580 | LANLOUP | Warm temperate, moist | High activity clay soil
22300 | LANMERIN | Warm temperate, moist | High activity clay soil
22610 | LANMODEZ | Warm temperate, moist | #N/A
22290 | LANNEBERT | Warm temperate, moist | High activity clay soil
22300 | LANNION | Warm temperate, moist | High activity clay soil
22300 | LANNION | Warm temperate, moist | High activity clay soil
22250 | LANRELAS | Warm temperate, moist | High activity clay soil
22480 | LANRIVAIN | Warm temperate, moist | High activity clay soil
22170 | LANRODEC | Warm temperate, moist | High activity clay soil
22410 | LANTIC | Warm temperate, moist | High activity clay soil
22410 | LANTIC | Warm temperate, moist | High activity clay soil
22100 | LANVALLAY | Warm temperate, moist | High activity clay soil
22100 | LANVALLAY | Warm temperate, moist | High activity clay soil
22100 | LANVALLAY | Warm temperate, moist | High activity clay soil
22420 | LANVELLEC | Warm temperate, moist | High activity clay soil
22290 | LANVOLLON | Warm temperate, moist | High activity clay soil
22230 | LAURENAN | Warm temperate, moist | High activity clay soil
22570 | LESCOUET GOUAREC | Warm temperate, moist | High activity clay soil
22800 | LE LESLAY | Warm temperate, moist | High activity clay soil
22740 | LEZARDRIEUX | Warm temperate, moist | #N/A
22740 | LEZARDRIEUX | Warm temperate, moist | #N/A
22340 | LOCARN | Warm temperate, moist | High activity clay soil
22810 | LOC ENVEL | Warm temperate, moist | High activity clay soil
22780 | LOGUIVY PLOUGRAS | Warm temperate, moist | High activity clay soil
22160 | LOHUEC | Warm temperate, moist | High activity clay soil
22230 | LOSCOUET SUR MEU | Warm temperate, moist | High activity clay soil
22700 | LOUANNEC | Warm temperate, moist | #N/A
22540 | LOUARGAT | Warm temperate, moist | High activity clay soil
22540 | LOUARGAT | Warm temperate, moist | High activity clay soil
22600 | LOUDEAC | Warm temperate, moist | High activity clay soil
22340 | MAEL CARHAIX | Warm temperate, moist | High activity clay soil
22160 | MAEL PESTIVIEN | Warm temperate, moist | High activity clay soil
22480 | MAGOAR | Warm temperate, moist | High activity clay soil
22640 | LA MALHOURE | Warm temperate, moist | High activity clay soil
22450 | MANTALLOT | Warm temperate, moist | High activity clay soil
22550 | MATIGNON | Warm temperate, moist | High activity clay soil
22440 | LA MEAUGON | Warm temperate, moist | #N/A
22270 | MEGRIT | Warm temperate, moist | High activity clay soil
22110 | MELLIONNEC | Warm temperate, moist | High activity clay soil
22230 | MERDRIGNAC | Warm temperate, moist | High activity clay soil
22230 | MERILLAC | Warm temperate, moist | High activity clay soil
22460 | MERLEAC | Warm temperate, moist | High activity clay soil
22200 | LE MERZER | Warm temperate, moist | High activity clay soil
22220 | MINIHY TREGUIER | Warm temperate, moist | High activity clay soil
22510 | MONCONTOUR DE BRETAGNE | Warm temperate, moist | High activity clay soil
22600 | LA MOTTE | Warm temperate, moist | High activity clay soil
22200 | MOUSTERU | Warm temperate, moist | High activity clay soil
22340 | LE MOUSTOIR | Warm temperate, moist | High activity clay soil
22530 | GUERLEDAN | Warm temperate, moist | High activity clay soil
22530 | GUERLEDAN | Warm temperate, moist | High activity clay soil
22400 | NOYAL | Warm temperate, moist | High activity clay soil
22200 | PABU | Warm temperate, moist | High activity clay soil
22500 | PAIMPOL | Warm temperate, moist | #N/A
22340 | PAULE | Warm temperate, moist | High activity clay soil
22540 | PEDERNEC | Warm temperate, moist | High activity clay soil
22540 | PEDERNEC | Warm temperate, moist | High activity clay soil
22510 | PENGUILY | Warm temperate, moist | High activity clay soil
22710 | PENVENAN | Warm temperate, moist | #N/A
22710 | PENVENAN | Warm temperate, moist | #N/A
22710 | PENVENAN | Warm temperate, moist | #N/A
22700 | PERROS GUIREC | Warm temperate, moist | #N/A
22700 | PERROS GUIREC | Warm temperate, moist | #N/A
22700 | PERROS GUIREC | Warm temperate, moist | #N/A
22480 | PEUMERIT QUINTIN | Warm temperate, moist | High activity clay soil
22800 | PLAINE HAUTE | Warm temperate, moist | High activity clay soil
22940 | PLAINTEL | Warm temperate, moist | #N/A
22130 | PLANCOET | Warm temperate, moist | High activity clay soil
22550 | PLEBOULLE | Warm temperate, moist | High activity clay soil
22270 | PLEDELIAC | Warm temperate, moist | High activity clay soil
22960 | PLEDRAN | Warm temperate, moist | High activity clay soil
22290 | PLEGUIEN | Warm temperate, moist | High activity clay soil
22290 | PLEHEDEL | Warm temperate, moist | High activity clay soil
22240 | FREHEL | Warm temperate, moist | High activity clay soil
22240 | FREHEL | Warm temperate, moist | High activity clay soil
22240 | FREHEL | Warm temperate, moist | High activity clay soil
22980 | PLELAN LE PETIT | Warm temperate, moist | High activity clay soil
22570 | PLELAUFF | Warm temperate, moist | High activity clay soil
22170 | PLELO | Warm temperate, moist | High activity clay soil
22170 | PLELO | Warm temperate, moist | High activity clay soil
22210 | PLEMET | Warm temperate, moist | High activity clay soil
22210 | PLEMET | Warm temperate, moist | High activity clay soil
22150 | PLEMY | Warm temperate, moist | High activity clay soil
22640 | PLENEE JUGON | Warm temperate, moist | High activity clay soil
22370 | PLENEUF VAL ANDRE | Warm temperate, moist | #N/A
22190 | PLERIN | Warm temperate, moist | High activity clay soil
22190 | PLERIN | Warm temperate, moist | High activity clay soil
22190 | PLERIN | Warm temperate, moist | High activity clay soil
22170 | PLERNEUF | Warm temperate, moist | High activity clay soil
22720 | PLESIDY | Warm temperate, moist | High activity clay soil
22490 | PLESLIN TRIGAVOU | Warm temperate, moist | High activity clay soil
22490 | PLESLIN TRIGAVOU | Warm temperate, moist | High activity clay soil
22640 | PLESTAN | Warm temperate, moist | High activity clay soil
22310 | PLESTIN LES GREVES | Warm temperate, moist | High activity clay soil
22310 | PLESTIN LES GREVES | Warm temperate, moist | High activity clay soil
22610 | PLEUBIAN | Warm temperate, moist | #N/A
22610 | PLEUBIAN | Warm temperate, moist | #N/A
22740 | PLEUDANIEL | Warm temperate, moist | #N/A
22690 | PLEUDIHEN SUR RANCE | Warm temperate, moist | #N/A
22560 | PLEUMEUR BODOU | Warm temperate, moist | #N/A
22560 | PLEUMEUR BODOU | Warm temperate, moist | #N/A
22560 | PLEUMEUR BODOU | Warm temperate, moist | #N/A
22740 | PLEUMEUR GAUTIER | Warm temperate, moist | #N/A
22130 | PLEVEN | Warm temperate, moist | High activity clay soil
22240 | PLEVENON | Warm temperate, moist | High activity clay soil
22340 | PLEVIN | Warm temperate, moist | High activity clay soil
22150 | PLOEUC L HERMITAGE | Warm temperate, moist | High activity clay soil
22150 | PLOEUC L HERMITAGE | Warm temperate, moist | High activity clay soil
22260 | PLOEZAL | Warm temperate, moist | High activity clay soil
22130 | PLOREC SUR ARGUENON | Warm temperate, moist | High activity clay soil
22170 | CHATELAUDREN PLOUAGAT | Warm temperate, moist | High activity clay soil
22170 | CHATELAUDREN PLOUAGAT | Warm temperate, moist | High activity clay soil
22420 | PLOUARET | Warm temperate, moist | High activity clay soil
22830 | PLOUASNE | Warm temperate, moist | High activity clay soil
22650 | BEAUSSAIS SUR MER | Warm temperate, moist | High activity clay soil
22650 | BEAUSSAIS SUR MER | Warm temperate, moist | High activity clay soil
22650 | BEAUSSAIS SUR MER | Warm temperate, moist | High activity clay soil
22620 | PLOUBAZLANEC | Warm temperate, moist | #N/A
22620 | PLOUBAZLANEC | Warm temperate, moist | #N/A
22620 | PLOUBAZLANEC | Warm temperate, moist | #N/A
22300 | PLOUBEZRE | Warm temperate, moist | High activity clay soil
22260 | PLOUEC DU TRIEUX | Warm temperate, moist | High activity clay soil
22490 | PLOUER SUR RANCE | Warm temperate, moist | High activity clay soil
22470 | PLOUEZEC | Warm temperate, moist | #N/A
22470 | PLOUEZEC | Warm temperate, moist | #N/A
22440 | PLOUFRAGAN | Warm temperate, moist | #N/A
22440 | PLOUFRAGAN | Warm temperate, moist | #N/A
22810 | PLOUGONVER | Warm temperate, moist | High activity clay soil
22780 | PLOUGRAS | Warm temperate, moist | High activity clay soil
22820 | PLOUGRESCANT | Warm temperate, moist | #N/A
22150 | PLOUGUENAST LANGAST | Warm temperate, moist | High activity clay soil
22150 | PLOUGUENAST LANGAST | Warm temperate, moist | High activity clay soil
22110 | PLOUGUERNEVEL | Warm temperate, moist | High activity clay soil
22220 | PLOUGUIEL | Warm temperate, moist | High activity clay soil
22580 | PLOUHA | Warm temperate, moist | High activity clay soil
22580 | PLOUHA | Warm temperate, moist | High activity clay soil
22200 | PLOUISY | Warm temperate, moist | High activity clay soil
22300 | PLOULEC H | Warm temperate, moist | High activity clay soil
22300 | PLOULEC H | Warm temperate, moist | High activity clay soil
22970 | PLOUMAGOAR | Warm temperate, moist | High activity clay soil
22300 | PLOUMILLIAU | Warm temperate, moist | High activity clay soil
22780 | PLOUNERIN | Warm temperate, moist | High activity clay soil
22810 | PLOUNEVEZ MOEDEC | Warm temperate, moist | High activity clay soil
22110 | PLOUNEVEZ QUINTIN | Warm temperate, moist | High activity clay soil
22160 | PLOURAC H | Warm temperate, moist | High activity clay soil
22410 | PLOURHAN | Warm temperate, moist | High activity clay soil
22860 | PLOURIVO | Warm temperate, moist | #N/A
22170 | PLOUVARA | Warm temperate, moist | High activity clay soil
22420 | PLOUZELAMBRE | Warm temperate, moist | High activity clay soil
22290 | PLUDUAL | Warm temperate, moist | High activity clay soil
22130 | PLUDUNO | Warm temperate, moist | High activity clay soil
22310 | PLUFUR | Warm temperate, moist | High activity clay soil
22350 | PLUMAUDAN | Warm temperate, moist | High activity clay soil
22250 | PLUMAUGAT | Warm temperate, moist | High activity clay soil
22210 | PLUMIEUX | Warm temperate, moist | High activity clay soil
22240 | PLURIEN | Warm temperate, moist | High activity clay soil
22160 | PLUSQUELLEC | Warm temperate, moist | High activity clay soil
22320 | PLUSSULIEN | Warm temperate, moist | High activity clay soil
22140 | PLUZUNET | Warm temperate, moist | High activity clay soil
22120 | POMMERET | Warm temperate, moist | High activity clay soil
22200 | POMMERIT LE VICOMTE | Warm temperate, moist | High activity clay soil
22390 | PONT MELVEZ | Warm temperate, moist | High activity clay soil
22260 | PONTRIEUX | Warm temperate, moist | High activity clay soil
22590 | PORDIC | Warm temperate, moist | #N/A
22590 | PORDIC | Warm temperate, moist | #N/A
22590 | PORDIC | Warm temperate, moist | #N/A
22140 | PRAT | Warm temperate, moist | High activity clay soil
22210 | LA PRENESSAYE | Warm temperate, moist | High activity clay soil
22260 | QUEMPER GUEZENNEC | Warm temperate, moist | High activity clay soil
22450 | QUEMPERVEN | Warm temperate, moist | High activity clay soil
22120 | QUESSOY | Warm temperate, moist | High activity clay soil
22120 | QUESSOY | Warm temperate, moist | High activity clay soil
22100 | QUEVERT | Warm temperate, moist | High activity clay soil
22100 | QUEVERT | Warm temperate, moist | High activity clay soil
22460 | LE QUILLIO | Warm temperate, moist | High activity clay soil
22400 | QUINTENIC | Warm temperate, moist | High activity clay soil
22800 | QUINTIN | Warm temperate, moist | High activity clay soil
22630 | LE QUIOU | Warm temperate, moist | High activity clay soil
22450 | LA ROCHE JAUDY | Warm temperate, moist | High activity clay soil
22450 | LA ROCHE JAUDY | Warm temperate, moist | High activity clay soil
22450 | LA ROCHE JAUDY | Warm temperate, moist | High activity clay soil
22450 | LA ROCHE JAUDY | Warm temperate, moist | High activity clay soil
22300 | ROSPEZ | Warm temperate, moist | High activity clay soil
22110 | ROSTRENEN | Warm temperate, moist | High activity clay soil
22110 | ROSTRENEN | Warm temperate, moist | High activity clay soil
22250 | ROUILLAC | Warm temperate, moist | High activity clay soil
22550 | RUCA | Warm temperate, moist | High activity clay soil
22260 | RUNAN | Warm temperate, moist | High activity clay soil
22390 | ST ADRIEN | Warm temperate, moist | High activity clay soil
22200 | ST AGATHON | Warm temperate, moist | High activity clay soil
22400 | ST ALBAN | Warm temperate, moist | High activity clay soil
22630 | ST ANDRE DES EAUX | Warm temperate, moist | High activity clay soil
22600 | ST BARNABE | Warm temperate, moist | High activity clay soil
22800 | ST BIHY | Warm temperate, moist | High activity clay soil
22800 | ST BRANDAN | Warm temperate, moist | High activity clay soil
22000 | ST BRIEUC | Warm temperate, moist | #N/A
22600 | ST CARADEC | Warm temperate, moist | High activity clay soil
22100 | ST CARNE | Warm temperate, moist | High activity clay soil
22150 | ST CARREUC | Warm temperate, moist | High activity clay soil
22380 | ST CAST LE GUILDO | Warm temperate, moist | #N/A
22380 | ST CAST LE GUILDO | Warm temperate, moist | #N/A
22260 | ST CLET | Warm temperate, moist | High activity clay soil
22480 | ST CONNAN | Warm temperate, moist | High activity clay soil
22530 | ST CONNEC | Warm temperate, moist | High activity clay soil
22400 | ST DENOUAL | Warm temperate, moist | High activity clay soil
22800 | ST DONAN | Warm temperate, moist | High activity clay soil
22210 | ST ETIENNE DU GUE DE L ISLE | Warm temperate, moist | High activity clay soil
22720 | ST FIACRE | Warm temperate, moist | High activity clay soil
22800 | ST GILDAS | Warm temperate, moist | High activity clay soil
22290 | ST GILLES LES BOIS | Warm temperate, moist | High activity clay soil
22480 | ST GILLES PLIGEAUX | Warm temperate, moist | High activity clay soil
22530 | ST GILLES VIEUX MARCHE | Warm temperate, moist | High activity clay soil
22510 | ST GLEN | Warm temperate, moist | High activity clay soil
22100 | ST HELEN | Warm temperate, moist | High activity clay soil
22460 | ST HERVE | Warm temperate, moist | High activity clay soil
22750 | ST JACUT DE LA MER | Warm temperate, moist | #N/A
22170 | ST JEAN KERDANIEL | Warm temperate, moist | High activity clay soil
22350 | ST JOUAN DE L ISLE | Warm temperate, moist | High activity clay soil
22630 | ST JUDOCE | Warm temperate, moist | High activity clay soil
22940 | ST JULIEN | Warm temperate, moist | #N/A
22630 | ST JUVAT | Warm temperate, moist | High activity clay soil
22230 | ST LAUNEUC | Warm temperate, moist | High activity clay soil
22140 | ST LAURENT | Warm temperate, moist | High activity clay soil
22130 | ST LORMEL | Warm temperate, moist | High activity clay soil
22350 | ST MADEN | Warm temperate, moist | High activity clay soil
22320 | ST MARTIN DES PRES | Warm temperate, moist | High activity clay soil
22600 | ST MAUDAN | Warm temperate, moist | High activity clay soil
22980 | ST MAUDEZ | Warm temperate, moist | High activity clay soil
22320 | ST MAYEUX | Warm temperate, moist | High activity clay soil
22980 | ST MELOIR DES BOIS | Warm temperate, moist | High activity clay soil
22980 | ST MICHEL DE PLELAN | Warm temperate, moist | High activity clay soil
22300 | ST MICHEL EN GREVE | Warm temperate, moist | High activity clay soil
22160 | ST NICODEME | Warm temperate, moist | High activity clay soil
22480 | ST NICOLAS DU PELEM | Warm temperate, moist | High activity clay soil
22720 | ST PEVER | Warm temperate, moist | High activity clay soil
22550 | ST POTAN | Warm temperate, moist | High activity clay soil
22700 | ST QUAY PERROS | Warm temperate, moist | #N/A
22410 | ST QUAY PORTRIEUX | Warm temperate, moist | High activity clay soil
22410 | ST QUAY PORTRIEUX | Warm temperate, moist | High activity clay soil
22270 | ST RIEUL | Warm temperate, moist | High activity clay soil
22100 | ST SAMSON SUR RANCE | Warm temperate, moist | High activity clay soil
22100 | ST SAMSON SUR RANCE | Warm temperate, moist | High activity clay soil
22160 | ST SERVAIS | Warm temperate, moist | High activity clay soil
22460 | ST THELO | Warm temperate, moist | High activity clay soil
22480 | STE TREPHINE | Warm temperate, moist | High activity clay soil
22510 | ST TRIMOEL | Warm temperate, moist | High activity clay soil
22230 | ST VRAN | Warm temperate, moist | High activity clay soil
22570 | ST IGEAUX | Warm temperate, moist | High activity clay soil
22720 | SENVEN LEHART | Warm temperate, moist | High activity clay soil
22250 | SEVIGNAC | Warm temperate, moist | High activity clay soil
22200 | SQUIFFIEC | Warm temperate, moist | High activity clay soil
22100 | TADEN | Warm temperate, moist | High activity clay soil
22140 | TONQUEDEC | Warm temperate, moist | High activity clay soil
22640 | TRAMAIN | Warm temperate, moist | High activity clay soil
22980 | TREBEDAN | Warm temperate, moist | High activity clay soil
22560 | TREBEURDEN | Warm temperate, moist | #N/A
22340 | TREBRIVAN | Warm temperate, moist | High activity clay soil
22510 | TREBRY | Warm temperate, moist | High activity clay soil
22510 | TREDANIEL | Warm temperate, moist | High activity clay soil
22220 | TREDARZEC | Warm temperate, moist | High activity clay soil
22250 | TREDIAS | Warm temperate, moist | High activity clay soil
22300 | TREDREZ LOCQUEMEAU | Warm temperate, moist | High activity clay soil
22300 | TREDREZ LOCQUEMEAU | Warm temperate, moist | High activity clay soil
22310 | TREDUDER | Warm temperate, moist | High activity clay soil
22340 | TREFFRIN | Warm temperate, moist | High activity clay soil
22630 | TREFUMEL | Warm temperate, moist | High activity clay soil
22730 | TREGASTEL | Warm temperate, moist | #N/A
22540 | TREGLAMUS | Warm temperate, moist | High activity clay soil
22590 | TREGOMEUR | Warm temperate, moist | #N/A
22200 | TREGONNEAU | Warm temperate, moist | High activity clay soil
22420 | TREGROM | Warm temperate, moist | High activity clay soil
22950 | TREGUEUX | Warm temperate, moist | #N/A
22950 | TREGUEUX | Warm temperate, moist | #N/A
22290 | TREGUIDEL | Warm temperate, moist | High activity clay soil
22220 | TREGUIER | Warm temperate, moist | High activity clay soil
22660 | TRELEVERN | Warm temperate, moist | High activity clay soil
22100 | TRELIVAN | Warm temperate, moist | High activity clay soil
22110 | TREMARGAT | Warm temperate, moist | High activity clay soil
22310 | TREMEL | Warm temperate, moist | High activity clay soil
22490 | TREMEREUC | Warm temperate, moist | High activity clay soil
22250 | TREMEUR | Warm temperate, moist | High activity clay soil
22290 | TREMEVEN | Warm temperate, moist | High activity clay soil
22230 | TREMOREL | Warm temperate, moist | High activity clay soil
22440 | TREMUSON | Warm temperate, moist | #N/A
22340 | TREOGAN | Warm temperate, moist | High activity clay soil
22290 | TRESSIGNAUX | Warm temperate, moist | High activity clay soil
22600 | TREVE | Warm temperate, moist | High activity clay soil
22410 | TREVENEUC | Warm temperate, moist | High activity clay soil
22290 | TREVEREC | Warm temperate, moist | High activity clay soil
22660 | TREVOU TREGUIGNEC | Warm temperate, moist | High activity clay soil
22100 | TREVRON | Warm temperate, moist | High activity clay soil
22450 | TREZENY | Warm temperate, moist | High activity clay soil
22450 | TROGUERY | Warm temperate, moist | High activity clay soil
22460 | UZEL PRES L OUST | Warm temperate, moist | High activity clay soil
22690 | LA VICOMTE SUR RANCE | Warm temperate, moist | #N/A
22800 | LE VIEUX BOURG | Warm temperate, moist | High activity clay soil
22420 | LE VIEUX MARCHE | Warm temperate, moist | High activity clay soil
22980 | VILDE GUINGALAN | Warm temperate, moist | High activity clay soil
22120 | YFFINIAC | Warm temperate, moist | High activity clay soil
22930 | YVIAS | Warm temperate, moist | High activity clay soil
22350 | YVIGNAC LA TOUR | Warm temperate, moist | High activity clay soil
23150 | AHUN | Warm temperate, moist | #N/A
23380 | AJAIN | Warm temperate, moist | High activity clay soil
23200 | ALLEYRAT | Warm temperate, moist | High activity clay soil
23000 | ANZEME | Warm temperate, moist | High activity clay soil
23700 | ARFEUILLE CHATAIN | Cool temperate, moist | High activity clay soil
23210 | ARRENES | Warm temperate, moist | High activity clay soil
23480 | ARS | Cool temperate, moist | High activity clay soil
23200 | AUBUSSON | Warm temperate, moist | High activity clay soil
23170 | AUGE | Warm temperate, moist | High activity clay soil
23210 | AUGERES | Warm temperate, moist | High activity clay soil
23210 | AULON | Warm temperate, moist | High activity clay soil
23400 | AURIAT | Warm temperate, moist | High activity clay soil
23700 | AUZANCES | Cool temperate, moist | High activity clay soil
23210 | AZAT CHATENET | Warm temperate, moist | High activity clay soil
23160 | AZERABLES | Warm temperate, moist | High activity clay soil
23120 | BANIZE | Cool temperate, moist | #N/A
23260 | BASVILLE | Cool temperate, moist | High activity clay soil
23160 | BAZELAT | Warm temperate, moist | High activity clay soil
23260 | BEISSAT | Cool temperate, moist | High activity clay soil
23190 | BELLEGARDE EN MARCHE | Cool temperate, moist | High activity clay soil
23210 | BENEVENT L ABBAYE | Warm temperate, moist | High activity clay soil
23270 | BETETE | Warm temperate, moist | High activity clay soil
23140 | BLAUDEIX | Warm temperate, moist | High activity clay soil
23200 | BLESSAC | Warm temperate, moist | High activity clay soil
23220 | BONNAT | Warm temperate, moist | High activity clay soil
23230 | BORD ST GEORGES | Warm temperate, moist | High activity clay soil
23400 | BOSMOREAU LES MINES | Warm temperate, moist | High activity clay soil
23200 | BOSROGER | Warm temperate, moist | High activity clay soil
23220 | LE BOURG D HEM | Warm temperate, moist | High activity clay soil
23400 | BOURGANEUF | Warm temperate, moist | High activity clay soil
23600 | BOUSSAC | Warm temperate, moist | High activity clay soil
23600 | BOUSSAC BOURG | Warm temperate, moist | High activity clay soil
23000 | LA BRIONNE | Warm temperate, moist | High activity clay soil
23700 | BROUSSE | Cool temperate, moist | High activity clay soil
23170 | BUDELIERE | Warm temperate, moist | High activity clay soil
23320 | BUSSIERE DUNOISE | Warm temperate, moist | High activity clay soil
23700 | BUSSIERE NOUVELLE | Cool temperate, moist | High activity clay soil
23600 | BUSSIERE ST GEORGES | Warm temperate, moist | High activity clay soil
23800 | LA CELLE DUNOISE | Warm temperate, moist | High activity clay soil
23230 | LA CELLE SOUS GOUZON | Warm temperate, moist | High activity clay soil
23350 | LA CELLETTE | Warm temperate, moist | #N/A
23210 | CEYROUX | Warm temperate, moist | High activity clay soil
23480 | CHAMBERAUD | Cool temperate, moist | High activity clay soil
23220 | CHAMBON STE CROIX | Warm temperate, moist | High activity clay soil
23170 | CHAMBON SUR VOUEIZE | Warm temperate, moist | High activity clay soil
23110 | CHAMBONCHARD | Cool temperate, moist | High activity clay soil
23240 | CHAMBORAND | Warm temperate, moist | High activity clay soil
23190 | CHAMPAGNAT | Cool temperate, moist | High activity clay soil
23220 | CHAMPSANGLARD | Warm temperate, moist | High activity clay soil
23160 | LA CHAPELLE BALOUE | Warm temperate, moist | High activity clay soil
23250 | LA CHAPELLE ST MARTIAL | Cool temperate, moist | High activity clay soil
23000 | LA CHAPELLE TAILLEFERT | Warm temperate, moist | High activity clay soil
23700 | CHARD | Cool temperate, moist | High activity clay soil
23700 | CHARRON | Cool temperate, moist | High activity clay soil
23700 | CHATELARD | Cool temperate, moist | High activity clay soil
23430 | CHATELUS LE MARCHEIX | Warm temperate, moist | High activity clay soil
23270 | CHATELUS MALVALEIX | Warm temperate, moist | High activity clay soil
23130 | LE CHAUCHET | Warm temperate, moist | High activity clay soil
23200 | LA CHAUSSADE | Warm temperate, moist | High activity clay soil
23250 | CHAVANAT | Cool temperate, moist | High activity clay soil
23130 | CHENERAILLES | Warm temperate, moist | High activity clay soil
23220 | CHENIERS | Warm temperate, moist | High activity clay soil
23500 | CLAIRAVAUX | Cool temperate, moist | High activity clay soil
23270 | CLUGNAT | Warm temperate, moist | High activity clay soil
23800 | COLONDANNES | Warm temperate, moist | High activity clay soil
23700 | LE COMPAS | Cool temperate, moist | High activity clay soil
23100 | LA COURTINE | Cool temperate, moist | spodic soil
23140 | CRESSAT | Warm temperate, moist | High activity clay soil
23260 | CROCQ | Cool temperate, moist | High activity clay soil
23160 | CROZANT | Warm temperate, moist | High activity clay soil
23500 | CROZE | Cool temperate, moist | High activity clay soil
23140 | DOMEYROT | Warm temperate, moist | High activity clay soil
23700 | DONTREIX | Cool temperate, moist | High activity clay soil
23480 | LE DONZEIL | Cool temperate, moist | High activity clay soil
23800 | DUN LE PALESTEL | Warm temperate, moist | High activity clay soil
23110 | EVAUX LES BAINS | Cool temperate, moist | High activity clay soil
23340 | FAUX LA MONTAGNE | Cool temperate, moist | spodic soil
23400 | FAUX MAZURAS | Warm temperate, moist | High activity clay soil
23500 | FELLETIN | Cool temperate, moist | High activity clay soil
23100 | FENIERS | Cool temperate, moist | spodic soil
23260 | FLAYAT | Cool temperate, moist | High activity clay soil
23320 | FLEURAT | Warm temperate, moist | High activity clay soil
23110 | FONTANIERES | Cool temperate, moist | High activity clay soil
23360 | LA FORET DU TEMPLE | Warm temperate, moist | High activity clay soil
23480 | FRANSECHES | Cool temperate, moist | High activity clay soil
23450 | FRESSELINES | Warm temperate, moist | High activity clay soil
23320 | GARTEMPE | Warm temperate, moist | High activity clay soil
23350 | GENOUILLAC | Warm temperate, moist | #N/A
23340 | GENTIOUX PIGEROLLES | Cool temperate, moist | spodic soil
23340 | GENTIOUX PIGEROLLES | Cool temperate, moist | spodic soil
23500 | GIOUX | Cool temperate, moist | High activity clay soil
23380 | GLENIC | Warm temperate, moist | High activity clay soil
23230 | GOUZON | Warm temperate, moist | High activity clay soil
23230 | GOUZON | Warm temperate, moist | High activity clay soil
23230 | GOUZON | Warm temperate, moist | High activity clay soil
23240 | LE GRAND BOURG | Warm temperate, moist | High activity clay soil
23000 | GUERET | Warm temperate, moist | High activity clay soil
23130 | ISSOUDUN LETRIEIX | Warm temperate, moist | High activity clay soil
23270 | JALESCHES | Warm temperate, moist | High activity clay soil
23250 | JANAILLAT | Cool temperate, moist | High activity clay soil
23140 | JARNAGES | Warm temperate, moist | High activity clay soil
23220 | JOUILLAT | Warm temperate, moist | High activity clay soil
23270 | LADAPEYRE | Warm temperate, moist | High activity clay soil
23800 | LAFAT | Warm temperate, moist | High activity clay soil
23600 | LAVAUFRANCHE | Warm temperate, moist | High activity clay soil
23150 | LAVAVEIX LES MINES | Warm temperate, moist | #N/A
23170 | LEPAUD | Warm temperate, moist | High activity clay soil
23150 | LEPINAS | Warm temperate, moist | #N/A
23600 | LEYRAT | Warm temperate, moist | High activity clay soil
23220 | LINARD MALVAL | Warm temperate, moist | High activity clay soil
23220 | LINARD MALVAL | Warm temperate, moist | High activity clay soil
23700 | LIOUX LES MONGES | Cool temperate, moist | High activity clay soil
23240 | LIZIERES | Warm temperate, moist | High activity clay soil
23360 | LOURDOUEIX ST PIERRE | Warm temperate, moist | High activity clay soil
23360 | LOURDOUEIX ST PIERRE | Warm temperate, moist | High activity clay soil
23190 | LUPERSAT | Cool temperate, moist | High activity clay soil
23170 | LUSSAT | Warm temperate, moist | High activity clay soil
23260 | MAGNAT L ETRANGE | Cool temperate, moist | High activity clay soil
23700 | MAINSAT | Cool temperate, moist | High activity clay soil
23800 | MAISON FEYNE | Warm temperate, moist | High activity clay soil
23150 | MAISONNISSES | Warm temperate, moist | #N/A
23260 | MALLERET | Cool temperate, moist | High activity clay soil
23600 | MALLERET BOUSSAC | Warm temperate, moist | High activity clay soil
23400 | MANSAT LA COURRIERE | Warm temperate, moist | High activity clay soil
23700 | LES MARS | Cool temperate, moist | High activity clay soil
23210 | MARSAC | Warm temperate, moist | High activity clay soil
23100 | LE MAS D ARTIGE | Cool temperate, moist | spodic soil
23190 | MAUTES | Cool temperate, moist | High activity clay soil
23150 | MAZEIRAT | Warm temperate, moist | #N/A
23260 | MAZIERE AUX BONS HOMMES | Cool temperate, moist | High activity clay soil
23360 | MEASNES | Warm temperate, moist | High activity clay soil
23420 | MERINCHAL | Cool temperate, moist | #N/A
23320 | MONTAIGUT LE BLANC | Warm temperate, moist | High activity clay soil
23400 | MONTBOUCHER | Warm temperate, moist | High activity clay soil
23460 | LE MONTEIL AU VICOMTE | Cool temperate, moist | High activity clay soil
23220 | MORTROUX | Warm temperate, moist | High activity clay soil
23210 | MOURIOUX VIEILLEVILLE | Warm temperate, moist | High activity clay soil
23150 | MOUTIER D AHUN | Warm temperate, moist | #N/A
23220 | MOUTIER MALCARD | Warm temperate, moist | High activity clay soil
23200 | MOUTIER ROZEILLE | Warm temperate, moist | High activity clay soil
23800 | NAILLAT | Warm temperate, moist | High activity clay soil
23200 | NEOUX | Warm temperate, moist | High activity clay soil
23300 | NOTH | Warm temperate, moist | High activity clay soil
23500 | LA NOUAILLE | Cool temperate, moist | High activity clay soil
23170 | NOUHANT | Warm temperate, moist | High activity clay soil
23600 | NOUZERINES | Warm temperate, moist | High activity clay soil
23360 | NOUZEROLLES | Warm temperate, moist | High activity clay soil
23350 | NOUZIERS | Warm temperate, moist | #N/A
23140 | PARSAC RIMONDEIX | Warm temperate, moist | High activity clay soil
23140 | PARSAC RIMONDEIX | Warm temperate, moist | High activity clay soil
23000 | PEYRABOUT | Warm temperate, moist | High activity clay soil
23130 | PEYRAT LA NONIERE | Warm temperate, moist | High activity clay soil
23130 | PIERREFITTE | Warm temperate, moist | High activity clay soil
23140 | PIONNAT | Warm temperate, moist | High activity clay soil
23250 | PONTARION | Cool temperate, moist | High activity clay soil
23260 | PONTCHARRAUD | Cool temperate, moist | High activity clay soil
23250 | LA POUGE | Cool temperate, moist | High activity clay soil
23500 | POUSSANGES | Cool temperate, moist | High activity clay soil
23130 | PUY MALSIGNAT | Warm temperate, moist | High activity clay soil
23110 | RETERRE | Cool temperate, moist | High activity clay soil
23270 | ROCHES | Warm temperate, moist | High activity clay soil
23700 | ROUGNAT | Cool temperate, moist | High activity clay soil
23460 | ROYERE DE VASSIVIERE | Cool temperate, moist | High activity clay soil
23800 | SAGNAT | Warm temperate, moist | High activity clay soil
23110 | SANNAT | Cool temperate, moist | High activity clay soil
23250 | SARDENT | Cool temperate, moist | High activity clay soil
23000 | LA SAUNIERE | Warm temperate, moist | High activity clay soil
23000 | SAVENNES | Warm temperate, moist | High activity clay soil
23700 | SERMUR | Cool temperate, moist | High activity clay soil
23190 | LA SERRE BUSSIERE VIEILLE | Cool temperate, moist | High activity clay soil
23250 | SOUBREBOST | Cool temperate, moist | High activity clay soil
23600 | SOUMANS | Warm temperate, moist | High activity clay soil
23150 | SOUS PARSAT | Warm temperate, moist | #N/A
23300 | LA SOUTERRAINE | Warm temperate, moist | High activity clay soil
23300 | ST AGNANT DE VERSILLAT | Warm temperate, moist | High activity clay soil
23260 | ST AGNANT PRES CROCQ | Cool temperate, moist | High activity clay soil
23200 | ST ALPINIEN | Warm temperate, moist | High activity clay soil
23200 | ST AMAND | Warm temperate, moist | High activity clay soil
23400 | ST AMAND JARTOUDEIX | Warm temperate, moist | High activity clay soil
23200 | ST AVIT DE TARDES | Warm temperate, moist | High activity clay soil
23480 | ST AVIT LE PAUVRE | Cool temperate, moist | High activity clay soil
23260 | ST BARD | Cool temperate, moist | High activity clay soil
23130 | ST CHABRAIS | Warm temperate, moist | High activity clay soil
23000 | ST CHRISTOPHE | Warm temperate, moist | High activity clay soil
23130 | ST DIZIER LA TOUR | Warm temperate, moist | High activity clay soil
23270 | ST DIZIER LES DOMAINES | Warm temperate, moist | High activity clay soil
23400 | ST DIZIER MASBARAUD | Warm temperate, moist | High activity clay soil
23400 | ST DIZIER MASBARAUD | Warm temperate, moist | High activity clay soil
23190 | ST DOMET | Cool temperate, moist | High activity clay soil
23000 | ST ELOI | Warm temperate, moist | High activity clay soil
23290 | FURSAC | Warm temperate, moist | High activity clay soil
23290 | FURSAC | Warm temperate, moist | High activity clay soil
23000 | STE FEYRE | Warm temperate, moist | High activity clay soil
23500 | STE FEYRE LA MONTAGNE | Cool temperate, moist | High activity clay soil
23000 | ST FIEL | Warm temperate, moist | High activity clay soil
23500 | ST FRION | Cool temperate, moist | High activity clay soil
23250 | ST GEORGES LA POUGE | Cool temperate, moist | High activity clay soil
23500 | ST GEORGES NIGREMONT | Cool temperate, moist | High activity clay soil
23160 | ST GERMAIN BEAUPRE | Warm temperate, moist | High activity clay soil
23160 | ST GERMAIN BEAUPRE | Warm temperate, moist | High activity clay soil
23430 | ST GOUSSAUD | Warm temperate, moist | High activity clay soil
23150 | ST HILAIRE LA PLAINE | Warm temperate, moist | #N/A
23250 | ST HILAIRE LE CHATEAU | Cool temperate, moist | High activity clay soil
23110 | ST JULIEN LA GENETE | Cool temperate, moist | High activity clay soil
23130 | ST JULIEN LE CHATEL | Warm temperate, moist | High activity clay soil
23400 | ST JUNIEN LA BREGERE | Warm temperate, moist | High activity clay soil
23000 | ST LAURENT | Warm temperate, moist | High activity clay soil
23300 | ST LEGER BRIDEREIX | Warm temperate, moist | High activity clay soil
23000 | ST LEGER LE GUERETOIS | Warm temperate, moist | High activity clay soil
23130 | ST LOUP | Warm temperate, moist | High activity clay soil
23200 | ST MAIXANT | Warm temperate, moist | High activity clay soil
23200 | ST MARC A FRONGIER | Warm temperate, moist | High activity clay soil
23460 | ST MARC A LOUBAUD | Cool temperate, moist | High activity clay soil
23600 | ST MARIEN | Warm temperate, moist | High activity clay soil
23150 | ST MARTIAL LE MONT | Warm temperate, moist | #N/A
23100 | ST MARTIAL LE VIEUX | Cool temperate, moist | spodic soil
23460 | ST MARTIN CHATEAU | Cool temperate, moist | High activity clay soil
23430 | ST MARTIN STE CATHERINE | Warm temperate, moist | High activity clay soil
23430 | ST MARTIN STE CATHERINE | Warm temperate, moist | High activity clay soil
23260 | ST MAURICE PRES CROCQ | Cool temperate, moist | High activity clay soil
23300 | ST MAURICE LA SOUTERRAINE | Warm temperate, moist | High activity clay soil
23300 | ST MAURICE LA SOUTERRAINE | Warm temperate, moist | High activity clay soil
23200 | ST MEDARD LA ROCHETTE | Warm temperate, moist | High activity clay soil
23200 | ST MEDARD LA ROCHETTE | Warm temperate, moist | High activity clay soil
23200 | ST MEDARD LA ROCHETTE | Warm temperate, moist | High activity clay soil
23100 | ST MERD LA BREUILLE | Cool temperate, moist | spodic soil
23480 | ST MICHEL DE VEISSE | Cool temperate, moist | High activity clay soil
23400 | ST MOREIL | Warm temperate, moist | High activity clay soil
23100 | ST ORADOUX DE CHIROUZE | Cool temperate, moist | spodic soil
23260 | ST ORADOUX PRES CROCQ | Cool temperate, moist | High activity clay soil
23260 | ST PARDOUX D ARNET | Cool temperate, moist | High activity clay soil
23400 | ST PARDOUX MORTEROLLES | Warm temperate, moist | High activity clay soil
23200 | ST PARDOUX LE NEUF | Warm temperate, moist | High activity clay soil
23150 | ST PARDOUX LES CARDS | Warm temperate, moist | #N/A
23430 | ST PIERRE CHERIGNAT | Warm temperate, moist | High activity clay soil
23460 | ST PIERRE BELLEVUE | Cool temperate, moist | High activity clay soil
23460 | ST PIERRE BELLEVUE | Cool temperate, moist | High activity clay soil
23600 | ST PIERRE LE BOST | Warm temperate, moist | High activity clay soil
23110 | ST PRIEST | Cool temperate, moist | High activity clay soil
23300 | ST PRIEST LA FEUILLE | Warm temperate, moist | High activity clay soil
23240 | ST PRIEST LA PLAINE | Warm temperate, moist | High activity clay soil
23400 | ST PRIEST PALUS | Warm temperate, moist | High activity clay soil
23500 | ST QUENTIN LA CHABANNE | Cool temperate, moist | High activity clay soil
23160 | ST SEBASTIEN | Warm temperate, moist | High activity clay soil
23600 | ST SILVAIN BAS LE ROC | Warm temperate, moist | High activity clay soil
23190 | ST SILVAIN BELLEGARDE | Cool temperate, moist | High activity clay soil
23320 | ST SILVAIN MONTAIGUT | Warm temperate, moist | High activity clay soil
23140 | ST SILVAIN SOUS TOULX | Warm temperate, moist | High activity clay soil
23800 | ST SULPICE LE DUNOIS | Warm temperate, moist | High activity clay soil
23000 | ST SULPICE LE GUERETOIS | Warm temperate, moist | High activity clay soil
23480 | ST SULPICE LES CHAMPS | Cool temperate, moist | High activity clay soil
23320 | ST VAURY | Warm temperate, moist | High activity clay soil
23000 | ST VICTOR EN MARCHE | Warm temperate, moist | High activity clay soil
23460 | ST YRIEIX LA MONTAGNE | Cool temperate, moist | High activity clay soil
23150 | ST YRIEIX LES BOIS | Warm temperate, moist | #N/A
23170 | TARDES | Warm temperate, moist | High activity clay soil
23350 | TERCILLAT | Warm temperate, moist | #N/A
23250 | THAURON | Cool temperate, moist | High activity clay soil
23600 | TOULX STE CROIX | Warm temperate, moist | High activity clay soil
23230 | TROIS FONDS | Warm temperate, moist | High activity clay soil
23120 | VALLIERE | Cool temperate, moist | #N/A
23300 | VAREILLES | Warm temperate, moist | High activity clay soil
23170 | VERNEIGES | Warm temperate, moist | High activity clay soil
23250 | VIDAILLAT | Cool temperate, moist | High activity clay soil
23170 | VIERSAT | Warm temperate, moist | High activity clay soil
23140 | VIGEVILLE | Warm temperate, moist | High activity clay soil
23800 | VILLARD | Warm temperate, moist | High activity clay soil
23340 | LA VILLEDIEU | Cool temperate, moist | spodic soil
23260 | LA VILLENEUVE | Cool temperate, moist | High activity clay soil
23260 | LA VILLETELLE | Cool temperate, moist | High activity clay soil
24300 | ABJAT SUR BANDIAT | Warm temperate, moist | High activity clay soil
24460 | AGONAC | Warm temperate, moist | High activity clay soil
24210 | AJAT | Warm temperate, moist | High activity clay soil
24480 | ALLES SUR DORDOGNE | Warm temperate, moist | High activity clay soil
24220 | ALLAS LES MINES | Warm temperate, moist | High activity clay soil
24600 | ALLEMANS | Warm temperate, moist | High activity clay soil
24270 | ANGOISSE | Warm temperate, moist | High activity clay soil
24160 | ANLHIAC | Warm temperate, moist | High activity clay soil
24430 | ANNESSE ET BEAULIEU | Warm temperate, moist | High activity clay soil
24420 | ANTONNE ET TRIGONANT | Warm temperate, moist | High activity clay soil
24590 | ARCHIGNAC | Warm temperate, moist | High activity clay soil
24290 | AUBAS | Warm temperate, moist | High activity clay soil
24260 | AUDRIX | Warm temperate, moist | High activity clay soil
24300 | AUGIGNAC | Warm temperate, moist | High activity clay soil
24290 | AURIAC DU PERIGORD | Warm temperate, moist | High activity clay soil
24210 | AZERAT | Warm temperate, moist | High activity clay soil
24210 | LA BACHELLERIE | Warm temperate, moist | High activity clay soil
24390 | BADEFOLS D ANS | Warm temperate, moist | High activity clay soil
24150 | BADEFOLS SUR DORDOGNE | Warm temperate, moist | High activity clay soil
24150 | BANEUIL | Warm temperate, moist | High activity clay soil
24560 | BARDOU | Warm temperate, moist | High activity clay soil
24210 | BARS | Warm temperate, moist | High activity clay soil
24330 | BASSILLAC ET AUBEROCHE | Warm temperate, moist | High activity clay soil
24330 | BASSILLAC ET AUBEROCHE | Warm temperate, moist | High activity clay soil
24330 | BASSILLAC ET AUBEROCHE | Warm temperate, moist | High activity clay soil
24330 | BASSILLAC ET AUBEROCHE | Warm temperate, moist | High activity clay soil
24330 | BASSILLAC ET AUBEROCHE | Warm temperate, moist | High activity clay soil
24640 | BASSILLAC ET AUBEROCHE | Warm temperate, moist | High activity clay soil
24150 | BAYAC | Warm temperate, moist | High activity clay soil
24440 | BEAUMONTOIS EN PERIGORD | Warm temperate, moist | High activity clay soil
24440 | BEAUMONTOIS EN PERIGORD | Warm temperate, moist | High activity clay soil
24440 | BEAUMONTOIS EN PERIGORD | Warm temperate, moist | High activity clay soil
24440 | BEAUMONTOIS EN PERIGORD | Warm temperate, moist | High activity clay soil
24440 | BEAUMONTOIS EN PERIGORD | Warm temperate, moist | High activity clay soil
24400 | BEAUPOUYET | Warm temperate, moist | High activity clay soil
24120 | BEAUREGARD DE TERRASSON | Warm temperate, moist | High activity clay soil
24140 | BEAUREGARD ET BASSAC | Warm temperate, moist | High activity clay soil
24400 | BEAURONNE | Warm temperate, moist | High activity clay soil
24140 | BELEYMAS | Warm temperate, moist | High activity clay soil
24170 | PAYS DE BELVES | Warm temperate, moist | High activity clay soil
24170 | PAYS DE BELVES | Warm temperate, moist | High activity clay soil
24170 | PAYS DE BELVES | Warm temperate, moist | High activity clay soil
24220 | BERBIGUIERES | Warm temperate, moist | High activity clay soil
24100 | BERGERAC | Warm temperate, moist | High activity clay soil
24320 | BERTRIC BUREE | Warm temperate, moist | High activity clay soil
24550 | BESSE | Warm temperate, moist | High activity clay soil
24220 | BEYNAC ET CAZENAC | Warm temperate, moist | High activity clay soil
24310 | BIRAS | Warm temperate, moist | High activity clay soil
24540 | BIRON | Warm temperate, moist | High activity clay soil
24560 | BOISSE | Warm temperate, moist | High activity clay soil
24390 | BOISSEUILH | Warm temperate, moist | High activity clay soil
24230 | BONNEVILLE ST AVIT DE FUMADIERES | Warm temperate, moist | High activity clay soil
24590 | BORREZE | Warm temperate, moist | High activity clay soil
24130 | BOSSET | Warm temperate, moist | High activity clay soil
24480 | BOUILLAC | Warm temperate, moist | High activity clay soil
24330 | BOULAZAC ISLE MANOIRE | Warm temperate, moist | High activity clay soil
24330 | BOULAZAC ISLE MANOIRE | Warm temperate, moist | High activity clay soil
24750 | BOULAZAC ISLE MANOIRE | Warm temperate, moist | High activity clay soil
24750 | BOULAZAC ISLE MANOIRE | Warm temperate, moist | High activity clay soil
24560 | BOUNIAGUES | Warm temperate, moist | High activity clay soil
24310 | BOURDEILLES | Warm temperate, moist | High activity clay soil
24300 | LE BOURDEIX | Warm temperate, moist | High activity clay soil
24320 | BOURG DES MAISONS | Warm temperate, moist | High activity clay soil
24600 | BOURG DU BOST | Warm temperate, moist | High activity clay soil
24400 | BOURGNAC | Warm temperate, moist | High activity clay soil
24150 | BOURNIQUEL | Warm temperate, moist | High activity clay soil
24110 | BOURROU | Warm temperate, moist | High activity clay soil
24320 | BOUTEILLES ST SEBASTIEN | Warm temperate, moist | High activity clay soil
24250 | BOUZIC | Warm temperate, moist | High activity clay soil
24310 | BRANTOME EN PERIGORD | Warm temperate, moist | High activity clay soil
24310 | BRANTOME EN PERIGORD | Warm temperate, moist | High activity clay soil
24310 | BRANTOME EN PERIGORD | Warm temperate, moist | High activity clay soil
24310 | BRANTOME EN PERIGORD | Warm temperate, moist | High activity clay soil
24310 | BRANTOME EN PERIGORD | Warm temperate, moist | High activity clay soil
24310 | BRANTOME EN PERIGORD | Warm temperate, moist | High activity clay soil
24460 | BRANTOME EN PERIGORD | Warm temperate, moist | High activity clay soil
24530 | BRANTOME EN PERIGORD | Warm temperate, moist | High activity clay soil
24210 | BROUCHAUD | Warm temperate, moist | High activity clay soil
24260 | LE BUGUE | Warm temperate, moist | High activity clay soil
24480 | LE BUISSON DE CADOUIN | Warm temperate, moist | High activity clay soil
24480 | LE BUISSON DE CADOUIN | Warm temperate, moist | High activity clay soil
24480 | LE BUISSON DE CADOUIN | Warm temperate, moist | High activity clay soil
24350 | BUSSAC | Warm temperate, moist | High activity clay soil
24360 | BUSSEROLLES | Warm temperate, moist | High activity clay soil
24360 | BUSSIERE BADIL | Warm temperate, moist | High activity clay soil
24150 | CALES | Warm temperate, moist | High activity clay soil
24370 | CALVIAC EN PERIGORD | Warm temperate, moist | High activity clay soil
24550 | CAMPAGNAC LES QUERCY | Warm temperate, moist | High activity clay soil
24260 | CAMPAGNE | Warm temperate, moist | High activity clay soil
24140 | CAMPSEGRET | Warm temperate, moist | High activity clay soil
24540 | CAPDROT | Warm temperate, moist | High activity clay soil
24370 | CARLUX | Warm temperate, moist | High activity clay soil
24200 | CARSAC AILLAC | Warm temperate, moist | High activity clay soil
24610 | CARSAC DE GURSON | Warm temperate, moist | High activity clay soil
24170 | CARVES | Warm temperate, moist | High activity clay soil
24120 | LA CASSAGNE | Warm temperate, moist | High activity clay soil
24250 | CASTELNAUD LA CHAPELLE | Warm temperate, moist | High activity clay soil
24250 | CASTELNAUD LA CHAPELLE | Warm temperate, moist | High activity clay soil
24220 | CASTELS ET BEZENAC | Warm temperate, moist | High activity clay soil
24220 | CASTELS ET BEZENAC | Warm temperate, moist | High activity clay soil
24150 | CAUSE DE CLERANS | Warm temperate, moist | High activity clay soil
24600 | CELLES | Warm temperate, moist | High activity clay soil
24250 | CENAC ET ST JULIEN | Warm temperate, moist | High activity clay soil
24380 | CHALAGNAC | Warm temperate, moist | High activity clay soil
24800 | CHALAIS | Warm temperate, moist | High activity clay soil
24530 | CHAMPAGNAC DE BELAIR | Warm temperate, moist | High activity clay soil
24320 | CHAMPAGNE ET FONTAINE | Warm temperate, moist | High activity clay soil
24750 | CHAMPCEVINEL | Warm temperate, moist | High activity clay soil
24360 | CHAMPNIERS ET REILHAC | Warm temperate, moist | High activity clay soil
24470 | CHAMPS ROMAIN | Warm temperate, moist | High activity clay soil
24650 | CHANCELADE | Warm temperate, moist | #N/A
24190 | CHANTERAC | Warm temperate, moist | High activity clay soil
24320 | CHAPDEUIL | Warm temperate, moist | High activity clay soil
24290 | LA CHAPELLE AUBAREIL | Warm temperate, moist | High activity clay soil
24530 | LA CHAPELLE FAUCHER | Warm temperate, moist | High activity clay soil
24350 | LA CHAPELLE GONAGUET | Warm temperate, moist | High activity clay soil
24320 | LA CHAPELLE GRESIGNAC | Warm temperate, moist | High activity clay soil
24320 | LA CHAPELLE MONTABOURLET | Warm temperate, moist | High activity clay soil
24300 | LA CHAPELLE MONTMOREAU | Warm temperate, moist | High activity clay soil
24390 | LA CHAPELLE ST JEAN | Warm temperate, moist | High activity clay soil
24600 | CHASSAIGNES | Warm temperate, moist | High activity clay soil
24460 | CHATEAU L EVEQUE | Warm temperate, moist | High activity clay soil
24120 | CHATRES | Warm temperate, moist | High activity clay soil
24120 | LES COTEAUX PERIGOURDINS | Warm temperate, moist | High activity clay soil
24120 | LES COTEAUX PERIGOURDINS | Warm temperate, moist | High activity clay soil
24320 | CHERVAL | Warm temperate, moist | High activity clay soil
24390 | CHERVEIX CUBAS | Warm temperate, moist | High activity clay soil
24640 | CHOURGNAC | Warm temperate, moist | High activity clay soil
24170 | CLADECH | Warm temperate, moist | High activity clay soil
24140 | CLERMONT DE BEAUREGARD | Warm temperate, moist | High activity clay soil
24160 | CLERMONT D EXCIDEUIL | Warm temperate, moist | High activity clay soil
24560 | COLOMBIER | Warm temperate, moist | High activity clay soil
24600 | COMBERANCHE ET EPELUCHE | Warm temperate, moist | High activity clay soil
24530 | CONDAT SUR TRINCOU | Warm temperate, moist | High activity clay soil
24570 | CONDAT SUR VEZERE | Warm temperate, moist | #N/A
24300 | CONNEZAC | Warm temperate, moist | High activity clay soil
24560 | CONNE DE LABARDE | Warm temperate, moist | High activity clay soil
24450 | LA COQUILLE | Warm temperate, moist | High activity clay soil
24800 | CORGNAC SUR L ISLE | Warm temperate, moist | High activity clay soil
24750 | CORNILLE | Warm temperate, moist | High activity clay soil
24390 | COUBJOURS | Warm temperate, moist | High activity clay soil
24420 | COULAURES | Warm temperate, moist | High activity clay soil
24660 | COULOUNIEIX CHAMIERS | Warm temperate, moist | #N/A
24430 | COURSAC | Warm temperate, moist | High activity clay soil
24520 | COURS DE PILE | Warm temperate, moist | High activity clay soil
24320 | COUTURES | Warm temperate, moist | High activity clay soil
24220 | COUX ET BIGAROQUE MOUZENS | Warm temperate, moist | High activity clay soil
24220 | COUX ET BIGAROQUE MOUZENS | Warm temperate, moist | High activity clay soil
24150 | COUZE ET ST FRONT | Warm temperate, moist | High activity clay soil
24350 | CREYSSAC | Warm temperate, moist | High activity clay soil
24100 | CREYSSE | Warm temperate, moist | High activity clay soil
24380 | CREYSSENSAC ET PISSOT | Warm temperate, moist | High activity clay soil
24640 | CUBJAC AUVEZERE VAL D ANS | Warm temperate, moist | High activity clay soil
24640 | CUBJAC AUVEZERE VAL D ANS | Warm temperate, moist | High activity clay soil
24640 | CUBJAC AUVEZERE VAL D ANS | Warm temperate, moist | High activity clay soil
24240 | CUNEGES | Warm temperate, moist | High activity clay soil
24250 | DAGLAN | Warm temperate, moist | High activity clay soil
24170 | DOISSAT | Warm temperate, moist | High activity clay soil
24250 | DOMME | Warm temperate, moist | High activity clay soil
24120 | LA DORNAC | Warm temperate, moist | High activity clay soil
24350 | DOUCHAPT | Warm temperate, moist | High activity clay soil
24140 | DOUVILLE | Warm temperate, moist | High activity clay soil
24330 | LA DOUZE | Warm temperate, moist | High activity clay soil
24190 | DOUZILLAC | Warm temperate, moist | High activity clay soil
24270 | DUSSAC | Warm temperate, moist | High activity clay soil
24410 | ECHOURGNAC | Warm temperate, moist | High activity clay soil
24380 | EGLISE NEUVE DE VERGT | Warm temperate, moist | High activity clay soil
24400 | EGLISE NEUVE D ISSAC | Warm temperate, moist | High activity clay soil
24420 | ESCOIRE | Warm temperate, moist | High activity clay soil
24360 | ETOUARS | Warm temperate, moist | High activity clay soil
24160 | EXCIDEUIL | Warm temperate, moist | High activity clay soil
24700 | EYGURANDE ET GARDEDEUIL | Warm temperate, moist | High activity clay soil
24500 | EYMET | Warm temperate, moist | High activity clay soil
24560 | PLAISANCE | Warm temperate, moist | High activity clay soil
24560 | PLAISANCE | Warm temperate, moist | High activity clay soil
24560 | PLAISANCE | Warm temperate, moist | High activity clay soil
24800 | EYZERAC | Warm temperate, moist | High activity clay soil
24260 | LES EYZIES | Warm temperate, moist | High activity clay soil
24620 | LES EYZIES | Warm temperate, moist | High activity clay soil
24620 | LES EYZIES | Warm temperate, moist | High activity clay soil
24620 | LES EYZIES | Warm temperate, moist | High activity clay soil
24290 | FANLAC | Warm temperate, moist | High activity clay soil
24290 | LES FARGES | Warm temperate, moist | High activity clay soil
24560 | FAURILLES | Warm temperate, moist | High activity clay soil
24560 | FALSE | Warm temperate, moist | High activity clay soil
24120 | LA FEUILLADE | Warm temperate, moist | High activity clay soil
24450 | FIRBEIX | Warm temperate, moist | High activity clay soil
24130 | LE FLEIX | Warm temperate, moist | High activity clay soil
24580 | FLEURAC | Warm temperate, moist | High activity clay soil
24250 | FLORIMONT GAUMIER | Warm temperate, moist | High activity clay soil
24500 | FONROQUE | Warm temperate, moist | High activity clay soil
24210 | FOSSEMAGNE | Warm temperate, moist | High activity clay soil
33220 | FOUGUEYROLLES | Warm temperate, moist | High activity clay soil
24380 | FOULEIX | Warm temperate, moist | High activity clay soil
24130 | FRAISSE | Warm temperate, moist | High activity clay soil
24210 | GABILLOU | Warm temperate, moist | High activity clay soil
24240 | GAGEAC ET ROUILLAC | Warm temperate, moist | High activity clay soil
24680 | GARDONNE | Warm temperate, moist | #N/A
24540 | GAUGEAC | Warm temperate, moist | High activity clay soil
24160 | GENIS | Warm temperate, moist | High activity clay soil
24130 | GINESTET | Warm temperate, moist | High activity clay soil
24320 | GOUT ROSSIGNOL | Warm temperate, moist | High activity clay soil
24350 | GRAND BRASSAC | Warm temperate, moist | High activity clay soil
24390 | GRANGES D ANS | Warm temperate, moist | High activity clay soil
24110 | GRIGNOLS | Warm temperate, moist | High activity clay soil
24170 | GRIVES | Warm temperate, moist | High activity clay soil
24250 | GROLEJAC | Warm temperate, moist | High activity clay soil
24380 | GRUN BORDAS | Warm temperate, moist | High activity clay soil
24300 | HAUTEFAYE | Warm temperate, moist | High activity clay soil
24390 | HAUTEFORT | Warm temperate, moist | High activity clay soil
24400 | ISSAC | Warm temperate, moist | High activity clay soil
24560 | ISSIGEAC | Warm temperate, moist | High activity clay soil
24140 | JAURE | Warm temperate, moist | High activity clay soil
24300 | JAVERLHAC LA CHAPELLE ST ROBERT | Warm temperate, moist | High activity clay soil
24590 | JAYAC | Warm temperate, moist | High activity clay soil
24410 | LA JEMAYE PONTEYRAUD | Warm temperate, moist | High activity clay soil
24410 | LA JEMAYE PONTEYRAUD | Warm temperate, moist | High activity clay soil
24260 | JOURNIAC | Warm temperate, moist | High activity clay soil
24630 | JUMILHAC LE GRAND | Warm temperate, moist | High activity clay soil
24380 | LACROPTE | Warm temperate, moist | High activity clay soil
24340 | RUDEAU LADOSSE | Warm temperate, moist | High activity clay soil
24130 | LA FORCE | Warm temperate, moist | High activity clay soil
24150 | LALINDE | Warm temperate, moist | High activity clay soil
24520 | LAMONZIE MONTASTRUC | Warm temperate, moist | High activity clay soil
24680 | LAMONZIE ST MARTIN | Warm temperate, moist | #N/A
24230 | LAMOTHE MONTRAVEL | Warm temperate, moist | High activity clay soil
24270 | LANOUAILLE | Warm temperate, moist | High activity clay soil
24150 | LANQUAIS | Warm temperate, moist | High activity clay soil
24570 | LE LARDIN ST LAZARE | Warm temperate, moist | #N/A
24170 | LARZAC | Warm temperate, moist | High activity clay soil
24540 | LAVALADE | Warm temperate, moist | High activity clay soil
24550 | LAVAUR | Warm temperate, moist | High activity clay soil
24400 | LES LECHES | Warm temperate, moist | High activity clay soil
24110 | LEGUILLAC DE L AUCHE | Warm temperate, moist | High activity clay soil
24100 | LEMBRAS | Warm temperate, moist | High activity clay soil
24800 | LEMPZOURS | Warm temperate, moist | High activity clay soil
24510 | LIMEUIL | Warm temperate, moist | #N/A
24210 | LIMEYRAT | Warm temperate, moist | High activity clay soil
24520 | LIORAC SUR LOUYRE | Warm temperate, moist | High activity clay soil
24350 | LISLE | Warm temperate, moist | High activity clay soil
24540 | LOLME | Warm temperate, moist | High activity clay soil
24550 | LOUBEJAC | Warm temperate, moist | High activity clay soil
24130 | LUNAS | Warm temperate, moist | High activity clay soil
24320 | LUSIGNAC | Warm temperate, moist | High activity clay soil
24300 | LUSSAS ET NONTRONNEAU | Warm temperate, moist | High activity clay soil
24110 | MANZAC SUR VERN | Warm temperate, moist | High activity clay soil
24200 | MARCILLAC ST QUENTIN | Warm temperate, moist | High activity clay soil
24340 | MAREUIL EN PERIGORD | Warm temperate, moist | High activity clay soil
24340 | MAREUIL EN PERIGORD | Warm temperate, moist | High activity clay soil
24340 | MAREUIL EN PERIGORD | Warm temperate, moist | High activity clay soil
24340 | MAREUIL EN PERIGORD | Warm temperate, moist | High activity clay soil
24340 | MAREUIL EN PERIGORD | Warm temperate, moist | High activity clay soil
24340 | MAREUIL EN PERIGORD | Warm temperate, moist | High activity clay soil
24340 | MAREUIL EN PERIGORD | Warm temperate, moist | High activity clay soil
24340 | MAREUIL EN PERIGORD | Warm temperate, moist | High activity clay soil
24340 | MAREUIL EN PERIGORD | Warm temperate, moist | High activity clay soil
24220 | MARNAC | Warm temperate, moist | High activity clay soil
24620 | MARQUAY | Warm temperate, moist | High activity clay soil
24430 | MARSAC SUR L ISLE | Warm temperate, moist | High activity clay soil
24540 | MARSALES | Warm temperate, moist | High activity clay soil
24130 | EYRAUD CREMPSE MAURENS | Warm temperate, moist | High activity clay soil
24140 | EYRAUD CREMPSE MAURENS | Warm temperate, moist | High activity clay soil
24140 | EYRAUD CREMPSE MAURENS | Warm temperate, moist | High activity clay soil
24140 | EYRAUD CREMPSE MAURENS | Warm temperate, moist | High activity clay soil
24150 | MAUZAC ET GRAND CASTANG | Warm temperate, moist | High activity clay soil
24150 | MAUZAC ET GRAND CASTANG | Warm temperate, moist | High activity clay soil
24260 | MAUZENS ET MIREMONT | Warm temperate, moist | High activity clay soil
24420 | MAYAC | Warm temperate, moist | High activity clay soil
24550 | MAZEYROLLES | Warm temperate, moist | High activity clay soil
24700 | MENESPLET | Warm temperate, moist | High activity clay soil
24350 | MENSIGNAC | Warm temperate, moist | High activity clay soil
24240 | MESCOULES | Warm temperate, moist | High activity clay soil
24220 | MEYRALS | Warm temperate, moist | High activity clay soil
24450 | MIALET | Warm temperate, moist | High activity clay soil
24470 | MILHAC DE NONTRON | Warm temperate, moist | High activity clay soil
24610 | MINZAC | Warm temperate, moist | High activity clay soil
24480 | MOLIERES | Warm temperate, moist | High activity clay soil
24240 | MONBAZILLAC | Warm temperate, moist | High activity clay soil
24240 | MONESTIER | Warm temperate, moist | High activity clay soil
24130 | MONFAUCON | Warm temperate, moist | High activity clay soil
24560 | MONMADALES | Warm temperate, moist | High activity clay soil
24560 | MONMARVES | Warm temperate, moist | High activity clay soil
24540 | MONPAZIER | Warm temperate, moist | High activity clay soil
24440 | MONSAC | Warm temperate, moist | High activity clay soil
24560 | MONSAGUEL | Warm temperate, moist | High activity clay soil
24210 | MONTAGNAC D AUBEROCHE | Warm temperate, moist | High activity clay soil
24140 | MONTAGNAC LA CREMPSE | Warm temperate, moist | High activity clay soil
24350 | MONTAGRIER | Warm temperate, moist | High activity clay soil
24560 | MONTAUT | Warm temperate, moist | High activity clay soil
24230 | MONTAZEAU | Warm temperate, moist | High activity clay soil
24230 | MONTCARET | Warm temperate, moist | High activity clay soil
24440 | MONTFERRAND DU PERIGORD | Warm temperate, moist | High activity clay soil
24290 | MONTIGNAC LASCAUX | Warm temperate, moist | High activity clay soil
24610 | MONTPEYROUX | Warm temperate, moist | High activity clay soil
24170 | MONPLAISANT | Warm temperate, moist | High activity clay soil
24700 | MONTPON MENESTEROL | Warm temperate, moist | High activity clay soil
24110 | MONTREM | Warm temperate, moist | High activity clay soil
24520 | MOULEYDIER | Warm temperate, moist | High activity clay soil
24700 | MOULIN NEUF | Warm temperate, moist | High activity clay soil
24400 | MUSSIDAN | Warm temperate, moist | High activity clay soil
24250 | NABIRAT | Warm temperate, moist | High activity clay soil
24590 | NADAILLAC | Warm temperate, moist | High activity clay soil
24390 | NAILHAC | Warm temperate, moist | High activity clay soil
24320 | NANTEUIL AURIAC DE BOURZAC | Warm temperate, moist | High activity clay soil
24320 | NANTEUIL AURIAC DE BOURZAC | Warm temperate, moist | High activity clay soil
24800 | NANTHEUIL | Warm temperate, moist | High activity clay soil
24800 | NANTHIAT | Warm temperate, moist | High activity clay soil
24230 | NASTRINGUES | Warm temperate, moist | High activity clay soil
24440 | NAUSSANNES | Warm temperate, moist | High activity clay soil
24460 | NEGRONDES | Warm temperate, moist | High activity clay soil
24190 | NEUVIC | Warm temperate, moist | High activity clay soil
24300 | NONTRON | Warm temperate, moist | High activity clay soil
24380 | SANILHAC | Warm temperate, moist | High activity clay soil
24660 | SANILHAC | Warm temperate, moist | #N/A
24750 | SANILHAC | Warm temperate, moist | High activity clay soil
24170 | ORLIAC | Warm temperate, moist | High activity clay soil
24410 | PARCOUL CHENAUD | Warm temperate, moist | High activity clay soil
24410 | PARCOUL CHENAUD | Warm temperate, moist | High activity clay soil
24590 | PAULIN | Warm temperate, moist | High activity clay soil
24510 | PAUNAT | Warm temperate, moist | #N/A
24310 | PAUSSAC ET ST VIVIEN | Warm temperate, moist | High activity clay soil
24270 | PAYZAC | Warm temperate, moist | High activity clay soil
24120 | PAZAYAC | Warm temperate, moist | High activity clay soil
24000 | PERIGUEUX | Warm temperate, moist | #N/A
24600 | PETIT BERSAC | Warm temperate, moist | High activity clay soil
24210 | PEYRIGNAC | Warm temperate, moist | High activity clay soil
24370 | PECHS DE L ESPERANCE | Warm temperate, moist | High activity clay soil
24370 | PECHS DE L ESPERANCE | Warm temperate, moist | High activity clay soil
24370 | PECHS DE L ESPERANCE | Warm temperate, moist | High activity clay soil
24620 | PEYZAC LE MOUSTIER | Warm temperate, moist | High activity clay soil
24510 | PEZULS | Warm temperate, moist | #N/A
24360 | PIEGUT PLUVIERS | Warm temperate, moist | High activity clay soil
24700 | LE PIZOU | Warm temperate, moist | High activity clay soil
24580 | PLAZAC | Warm temperate, moist | High activity clay soil
24240 | POMPORT | Warm temperate, moist | High activity clay soil
24150 | PONTOURS | Warm temperate, moist | High activity clay soil
33220 | PORT STE FOY ET PONCHAPT | Warm temperate, moist | High activity clay soil
24370 | PRATS DE CARLUX | Warm temperate, moist | High activity clay soil
24550 | PRATS DU PERIGORD | Warm temperate, moist | High activity clay soil
24150 | PRESSIGNAC VICQ | Warm temperate, moist | High activity clay soil
24160 | PREYSSAC D EXCIDEUIL | Warm temperate, moist | High activity clay soil
24130 | PRIGONRIEUX | Warm temperate, moist | High activity clay soil
24200 | PROISSANS | Warm temperate, moist | High activity clay soil
24140 | QUEYSSAC | Warm temperate, moist | High activity clay soil
24530 | QUINSAC | Warm temperate, moist | High activity clay soil
24440 | RAMPIEUX | Warm temperate, moist | High activity clay soil
24500 | RAZAC D EYMET | Warm temperate, moist | High activity clay soil
24240 | RAZAC DE SAUSSIGNAC | Warm temperate, moist | High activity clay soil
24430 | RAZAC SUR L ISLE | Warm temperate, moist | High activity clay soil
24240 | RIBAGNAC | Warm temperate, moist | High activity clay soil
24600 | RIBERAC | Warm temperate, moist | High activity clay soil
24340 | LA ROCHEBEAUCOURT ET ARGENTINE | Warm temperate, moist | High activity clay soil
24490 | LA ROCHE CHALAIS | Warm temperate, moist | High activity clay soil
24490 | LA ROCHE CHALAIS | Warm temperate, moist | High activity clay soil
24490 | LA ROCHE CHALAIS | Warm temperate, moist | High activity clay soil
24250 | LA ROQUE GAGEAC | Warm temperate, moist | High activity clay soil
24580 | ROUFFIGNAC ST CERNIN DE REILHAC | Warm temperate, moist | High activity clay soil
24580 | ROUFFIGNAC ST CERNIN DE REILHAC | Warm temperate, moist | High activity clay soil
24240 | ROUFFIGNAC DE SIGOULES | Warm temperate, moist | High activity clay soil
24500 | SADILLAC | Warm temperate, moist | High activity clay soil
24170 | SAGELAT | Warm temperate, moist | High activity clay soil
24520 | ST AGNE | Warm temperate, moist | High activity clay soil
24380 | VAL DE LOUYRE ET CAUDEAU | Warm temperate, moist | High activity clay soil
24510 | VAL DE LOUYRE ET CAUDEAU | Warm temperate, moist | #N/A
24510 | VAL DE LOUYRE ET CAUDEAU | Warm temperate, moist | #N/A
24120 | COLY ST AMAND | Warm temperate, moist | High activity clay soil
24290 | COLY ST AMAND | Warm temperate, moist | High activity clay soil
24380 | ST AMAND DE VERGT | Warm temperate, moist | High activity clay soil
24200 | ST ANDRE D ALLAS | Warm temperate, moist | High activity clay soil
24190 | ST ANDRE DE DOUBLE | Warm temperate, moist | High activity clay soil
24230 | ST ANTOINE DE BREUILH | Warm temperate, moist | High activity clay soil
24110 | ST AQUILIN | Warm temperate, moist | High activity clay soil
24110 | ST ASTIER | Warm temperate, moist | High activity clay soil
24500 | ST AUBIN DE CADELECH | Warm temperate, moist | High activity clay soil
24560 | ST AUBIN DE LANQUAIS | Warm temperate, moist | High activity clay soil
24250 | ST AUBIN DE NABIRAT | Warm temperate, moist | High activity clay soil
24410 | ST AULAYE PUYMANGOU | Warm temperate, moist | High activity clay soil
24410 | ST AULAYE PUYMANGOU | Warm temperate, moist | High activity clay soil
24260 | ST AVIT DE VIALARD | Warm temperate, moist | High activity clay soil
24540 | ST AVIT RIVIERE | Warm temperate, moist | High activity clay soil
24440 | ST AVIT SENIEUR | Warm temperate, moist | High activity clay soil
24700 | ST BARTHELEMY DE BELLEGARDE | Warm temperate, moist | High activity clay soil
24360 | ST BARTHELEMY DE BUSSIERE | Warm temperate, moist | High activity clay soil
24150 | ST CAPRAISE DE LALINDE | Warm temperate, moist | High activity clay soil
24500 | ST CAPRAISE D EYMET | Warm temperate, moist | High activity clay soil
24540 | ST CASSIEN | Warm temperate, moist | High activity clay soil
24560 | ST CERNIN DE LABARDE | Warm temperate, moist | High activity clay soil
24550 | ST CERNIN DE L HERM | Warm temperate, moist | High activity clay soil
24260 | ST CHAMASSY | Warm temperate, moist | High activity clay soil
24330 | ST CREPIN D AUBEROCHE | Warm temperate, moist | High activity clay soil
24590 | ST CREPIN ET CARLUCET | Warm temperate, moist | High activity clay soil
24440 | STE CROIX | Warm temperate, moist | High activity clay soil
24340 | STE CROIX DE MAREUIL | Warm temperate, moist | High activity clay soil
24250 | ST CYBRANET | Warm temperate, moist | High activity clay soil
24220 | ST CYPRIEN | Warm temperate, moist | High activity clay soil
24270 | ST CYR LES CHAMPAGNES | Warm temperate, moist | High activity clay soil
24360 | ST ESTEPHE | Warm temperate, moist | High activity clay soil
24400 | ST ETIENNE DE PUYCORBIER | Warm temperate, moist | High activity clay soil
24640 | STE EULALIE D ANS | Warm temperate, moist | High activity clay soil
24340 | ST FELIX DE BOURDEILLES | Warm temperate, moist | High activity clay soil
24260 | ST FELIX DE REILLAC ET MORTEMART | Warm temperate, moist | High activity clay soil
24510 | ST FELIX DE VILLADEIX | Warm temperate, moist | #N/A
24170 | STE FOY DE BELVES | Warm temperate, moist | High activity clay soil
24510 | STE FOY DE LONGAS | Warm temperate, moist | #N/A
24460 | ST FRONT D ALEMPS | Warm temperate, moist | High activity clay soil
24400 | ST FRONT DE PRADOUX | Warm temperate, moist | High activity clay soil
24300 | ST FRONT LA RIVIERE | Warm temperate, moist | High activity clay soil
24300 | ST FRONT SUR NIZONNE | Warm temperate, moist | High activity clay soil
24590 | ST GENIES | Warm temperate, moist | High activity clay soil
24130 | ST GEORGES BLANCANEIX | Warm temperate, moist | High activity clay soil
24140 | ST GEORGES DE MONTCLARD | Warm temperate, moist | High activity clay soil
24700 | ST GERAUD DE CORPS | Warm temperate, moist | High activity clay soil
24170 | ST GERMAIN DE BELVES | Warm temperate, moist | High activity clay soil
24160 | ST GERMAIN DES PRES | Warm temperate, moist | High activity clay soil
24190 | ST GERMAIN DU SALEMBRE | Warm temperate, moist | High activity clay soil
24520 | ST GERMAIN ET MONS | Warm temperate, moist | High activity clay soil
24400 | ST GERY | Warm temperate, moist | High activity clay soil
24330 | ST GEYRAC | Warm temperate, moist | High activity clay soil
24140 | ST HILAIRE D ESTISSAC | Warm temperate, moist | High activity clay soil
24500 | ST JULIEN INNOCENCE EULALIE | Warm temperate, moist | High activity clay soil
24500 | ST JULIEN INNOCENCE EULALIE | Warm temperate, moist | High activity clay soil
24500 | ST JULIEN INNOCENCE EULALIE | Warm temperate, moist | High activity clay soil
24190 | ST JEAN D ATAUX | Warm temperate, moist | High activity clay soil
24800 | ST JEAN DE COLE | Warm temperate, moist | High activity clay soil
24140 | ST JEAN D ESTISSAC | Warm temperate, moist | High activity clay soil
24800 | ST JORY DE CHALAIS | Warm temperate, moist | High activity clay soil
24160 | ST JORY LAS BLOUX | Warm temperate, moist | High activity clay soil
24370 | ST JULIEN DE LAMPON | Warm temperate, moist | High activity clay soil
24320 | ST JUST | Warm temperate, moist | High activity clay soil
24400 | ST LAURENT DES HOMMES | Warm temperate, moist | High activity clay soil
24100 | ST LAURENT DES VIGNES | Warm temperate, moist | High activity clay soil
24170 | ST LAURENT LA VALLEE | Warm temperate, moist | High activity clay soil
24560 | ST LEON D ISSIGEAC | Warm temperate, moist | High activity clay soil
24110 | ST LEON SUR L ISLE | Warm temperate, moist | High activity clay soil
24290 | ST LEON SUR VEZERE | Warm temperate, moist | High activity clay soil
24400 | ST LOUIS EN L ISLE | Warm temperate, moist | High activity clay soil
24510 | ST MARCEL DU PERIGORD | Warm temperate, moist | #N/A
24540 | ST MARCORY | Warm temperate, moist | High activity clay soil
24160 | ST MARTIAL D ALBAREDE | Warm temperate, moist | High activity clay soil
24700 | ST MARTIAL D ARTENSET | Warm temperate, moist | High activity clay soil
24250 | ST MARTIAL DE NABIRAT | Warm temperate, moist | High activity clay soil
24300 | ST MARTIAL DE VALETTE | Warm temperate, moist | High activity clay soil
24320 | ST MARTIAL VIVEYROL | Warm temperate, moist | High activity clay soil
24800 | ST MARTIN DE FRESSENGEAS | Warm temperate, moist | High activity clay soil
24610 | ST MARTIN DE GURSON | Warm temperate, moist | High activity clay soil
24600 | ST MARTIN DE RIBERAC | Warm temperate, moist | High activity clay soil
24140 | ST MARTIN DES COMBES | Warm temperate, moist | High activity clay soil
24400 | ST MARTIN L ASTIER | Warm temperate, moist | High activity clay soil
24300 | ST MARTIN LE PIN | Warm temperate, moist | High activity clay soil
24380 | ST MAYME DE PEREYROL | Warm temperate, moist | High activity clay soil
24600 | ST MEARD DE DRONE | Warm temperate, moist | High activity clay soil
24610 | ST MEARD DE GURCON | Warm temperate, moist | High activity clay soil
24400 | ST MEDARD DE MUSSIDAN | Warm temperate, moist | High activity clay soil
24160 | ST MEDARD D EXCIDEUIL | Warm temperate, moist | High activity clay soil
24270 | ST MESMIN | Warm temperate, moist | High activity clay soil
24400 | ST MICHEL DE DOUBLE | Warm temperate, moist | High activity clay soil
24230 | ST MICHEL DE MONTAIGNE | Warm temperate, moist | High activity clay soil
24380 | ST MICHEL DE VILLADEIX | Warm temperate, moist | High activity clay soil
24370 | STE MONDANE | Warm temperate, moist | High activity clay soil
24200 | STE NATHALENE | Warm temperate, moist | High activity clay soil
24520 | ST NEXANS | Warm temperate, moist | High activity clay soil
24210 | STE ORSE | Warm temperate, moist | High activity clay soil
24530 | ST PANCRACE | Warm temperate, moist | High activity clay soil
24160 | ST PANTALY D EXCIDEUIL | Warm temperate, moist | High activity clay soil
24600 | ST PARDOUX DE DRONE | Warm temperate, moist | High activity clay soil
24170 | ST PARDOUX ET VIELVIC | Warm temperate, moist | High activity clay soil
24470 | ST PARDOUX LA RIVIERE | Warm temperate, moist | High activity clay soil
24380 | ST PAUL DE SERRE | Warm temperate, moist | High activity clay soil
24800 | ST PAUL LA ROCHE | Warm temperate, moist | High activity clay soil
24320 | ST PAUL LIZONNE | Warm temperate, moist | High activity clay soil
24560 | ST PERDOUX | Warm temperate, moist | High activity clay soil
24330 | ST PIERRE DE CHIGNAC | Warm temperate, moist | High activity clay soil
24800 | ST PIERRE DE COLE | Warm temperate, moist | High activity clay soil
24450 | ST PIERRE DE FRUGIE | Warm temperate, moist | High activity clay soil
24130 | ST PIERRE D EYRAUD | Warm temperate, moist | High activity clay soil
24170 | ST POMPON | Warm temperate, moist | High activity clay soil
24450 | ST PRIEST LES FOUGERES | Warm temperate, moist | High activity clay soil
24410 | ST PRIVAT EN PERIGORD | Warm temperate, moist | High activity clay soil
24410 | ST PRIVAT EN PERIGORD | Warm temperate, moist | High activity clay soil
24410 | ST PRIVAT EN PERIGORD | Warm temperate, moist | High activity clay soil
24210 | ST RABIER | Warm temperate, moist | High activity clay soil
24560 | STE RADEGONDE | Warm temperate, moist | High activity clay soil
24160 | ST RAPHAEL | Warm temperate, moist | High activity clay soil
24700 | ST REMY | Warm temperate, moist | High activity clay soil
24540 | ST ROMAIN DE MONPAZIER | Warm temperate, moist | High activity clay soil
24800 | ST ROMAIN ET ST CLEMENT | Warm temperate, moist | High activity clay soil
24470 | ST SAUD LACOUSSIERE | Warm temperate, moist | High activity clay soil
24520 | ST SAUVEUR | Warm temperate, moist | High activity clay soil
24700 | ST SAUVEUR LALANDE | Warm temperate, moist | High activity clay soil
24230 | ST SEURIN DE PRATS | Warm temperate, moist | High activity clay soil
24190 | ST SEVERIN D ESTISSAC | Warm temperate, moist | High activity clay soil
24600 | ST SULPICE DE ROUMAGNAC | Warm temperate, moist | High activity clay soil
24800 | ST SULPICE D EXCIDEUIL | Warm temperate, moist | High activity clay soil
24160 | STE TRIE | Warm temperate, moist | High activity clay soil
24350 | ST VICTOR | Warm temperate, moist | High activity clay soil
24190 | ST VINCENT DE CONNEZAC | Warm temperate, moist | High activity clay soil
24220 | ST VINCENT DE COSSE | Warm temperate, moist | High activity clay soil
24410 | ST VINCENT JALMOUTIERS | Warm temperate, moist | High activity clay soil
24200 | ST VINCENT LE PALUEL | Warm temperate, moist | High activity clay soil
24420 | ST VINCENT SUR L ISLE | Warm temperate, moist | High activity clay soil
24230 | ST VIVIEN | Warm temperate, moist | High activity clay soil
24160 | SALAGNAC | Warm temperate, moist | High activity clay soil
24160 | SALAGNAC | Warm temperate, moist | High activity clay soil
24590 | SALIGNAC EYVIGUES | Warm temperate, moist | High activity clay soil
24170 | SALLES DE BELVES | Warm temperate, moist | High activity clay soil
24380 | SALON | Warm temperate, moist | High activity clay soil
24270 | SARLANDE | Warm temperate, moist | High activity clay soil
24200 | SARLAT LA CANEDA | Warm temperate, moist | High activity clay soil
24420 | SARLIAC SUR L ISLE | Warm temperate, moist | High activity clay soil
24800 | SARRAZAC | Warm temperate, moist | High activity clay soil
24240 | SAUSSIGNAC | Warm temperate, moist | High activity clay soil
24260 | SAVIGNAC DE MIREMONT | Warm temperate, moist | High activity clay soil
24300 | SAVIGNAC DE NONTRON | Warm temperate, moist | High activity clay soil
24270 | SAVIGNAC LEDRIER | Warm temperate, moist | High activity clay soil
24420 | SAVIGNAC LES EGLISES | Warm temperate, moist | High activity clay soil
24300 | SCEAU ST ANGEL | Warm temperate, moist | High activity clay soil
24600 | SEGONZAC | Warm temperate, moist | High activity clay soil
24290 | SERGEAC | Warm temperate, moist | High activity clay soil
24500 | SERRES ET MONTGUYARD | Warm temperate, moist | High activity clay soil
24410 | SERVANCHES | Warm temperate, moist | High activity clay soil
24240 | SIGOULES ET FLAUGEAC | Warm temperate, moist | High activity clay soil
24240 | SIGOULES ET FLAUGEAC | Warm temperate, moist | High activity clay soil
24370 | SIMEYROLS | Warm temperate, moist | High activity clay soil
24500 | SINGLEYRAC | Warm temperate, moist | High activity clay soil
24600 | SIORAC DE RIBERAC | Warm temperate, moist | High activity clay soil
24170 | SIORAC EN PERIGORD | Warm temperate, moist | High activity clay soil
24420 | SORGES ET LIGUEUX EN PERIGORD | Warm temperate, moist | High activity clay soil
24460 | SORGES ET LIGUEUX EN PERIGORD | Warm temperate, moist | High activity clay soil
24360 | SOUDAT | Warm temperate, moist | High activity clay soil
24540 | SOULAURES | Warm temperate, moist | High activity clay soil
24400 | SOURZAC | Warm temperate, moist | High activity clay soil
24620 | TAMNIES | Warm temperate, moist | High activity clay soil
24390 | TEILLOTS | Warm temperate, moist | High activity clay soil
24390 | TEMPLE LAGUYON | Warm temperate, moist | High activity clay soil
24120 | TERRASSON LAVILLEDIEU | Warm temperate, moist | High activity clay soil
24300 | TEYJAT | Warm temperate, moist | High activity clay soil
24240 | THENAC | Warm temperate, moist | High activity clay soil
24240 | THENAC | Warm temperate, moist | High activity clay soil
24240 | THENAC | Warm temperate, moist | High activity clay soil
24210 | THENON | Warm temperate, moist | High activity clay soil
24800 | THIVIERS | Warm temperate, moist | High activity clay soil
24290 | THONAC | Warm temperate, moist | High activity clay soil
24350 | TOCANE ST APRE | Warm temperate, moist | High activity clay soil
24320 | LA TOUR BLANCHE CERCLES | Warm temperate, moist | High activity clay soil
24320 | LA TOUR BLANCHE CERCLES | Warm temperate, moist | High activity clay soil
24390 | TOURTOIRAC | Warm temperate, moist | High activity clay soil
24750 | TRELISSAC | Warm temperate, moist | High activity clay soil
24510 | TREMOLAT | Warm temperate, moist | #N/A
24620 | TURSAC | Warm temperate, moist | High activity clay soil
24480 | URVAL | Warm temperate, moist | High activity clay soil
24190 | VALLEREUIL | Warm temperate, moist | High activity clay soil
24290 | VALOJOULX | Warm temperate, moist | High activity clay soil
24600 | VANXAINS | Warm temperate, moist | High activity clay soil
24360 | VARAIGNES | Warm temperate, moist | High activity clay soil
24150 | VARENNES | Warm temperate, moist | High activity clay soil
24800 | VAUNAC | Warm temperate, moist | High activity clay soil
24230 | VELINES | Warm temperate, moist | High activity clay soil
24320 | VENDOIRE | Warm temperate, moist | High activity clay soil
24520 | VERDON | Warm temperate, moist | High activity clay soil
24380 | VERGT | Warm temperate, moist | High activity clay soil
24540 | VERGT DE BIRON | Warm temperate, moist | High activity clay soil
24320 | VERTEILLAC | Warm temperate, moist | High activity clay soil
24370 | VEYRIGNAC | Warm temperate, moist | High activity clay soil
24250 | VEYRINES DE DOMME | Warm temperate, moist | High activity clay soil
24380 | VEYRINES DE VERGT | Warm temperate, moist | High activity clay soil
24220 | VEZAC | Warm temperate, moist | High activity clay soil
24120 | VILLAC | Warm temperate, moist | High activity clay soil
24140 | VILLAMBLARD | Warm temperate, moist | High activity clay soil
24530 | VILLARS | Warm temperate, moist | High activity clay soil
24610 | VILLEFRANCHE DE LONCHAT | Warm temperate, moist | High activity clay soil
24550 | VILLEFRANCHE DU PERIGORD | Warm temperate, moist | High activity clay soil
24600 | VILLETOUREIX | Warm temperate, moist | High activity clay soil
24200 | VITRAC | Warm temperate, moist | High activity clay soil
25320 | ABBANS DESSOUS | Warm temperate, moist | #N/A
25440 | ABBANS DESSUS | Warm temperate, moist | High activity clay soil
25340 | ABBENANS | Cool temperate, moist | High activity clay soil
25310 | ABBEVILLERS | Cool temperate, moist | High activity clay soil
25250 | ACCOLANS | Cool temperate, moist | High activity clay soil
25360 | ADAM LES PASSAVANT | Cool temperate, moist | High activity clay soil
25530 | ADAM LES VERCEL | Cool temperate, moist | High activity clay soil
25750 | AIBRE | Cool temperate, moist | #N/A
25360 | AISSEY | Cool temperate, moist | High activity clay soil
25490 | ALLENJOIE | Cool temperate, moist | #N/A
25300 | LES ALLIES | Cool temperate, moist | High activity clay soil
25550 | ALLONDANS | Cool temperate, moist | High activity clay soil
25220 | AMAGNEY | Cool temperate, moist | High activity clay soil
25330 | AMANCEY | Cool temperate, moist | High activity clay soil
25330 | AMATHAY VESIGNEUX | Cool temperate, moist | High activity clay soil
25330 | AMONDANS | Cool temperate, moist | High activity clay soil
25340 | ANTEUIL | Cool temperate, moist | High activity clay soil
25340 | ANTEUIL | Cool temperate, moist | High activity clay soil
25340 | ANTEUIL | Cool temperate, moist | High activity clay soil
25250 | APPENANS | Cool temperate, moist | High activity clay soil
25400 | ARBOUANS | Cool temperate, moist | #N/A
25610 | ARC ET SENANS | Warm temperate, moist | High activity clay soil
25750 | ARCEY | Cool temperate, moist | #N/A
25300 | ARCON | Cool temperate, moist | High activity clay soil
25520 | ARC SOUS CICON | Cool temperate, moist | High activity clay soil
25270 | ARC SOUS MONTENOT | Cool temperate, moist | High activity clay soil
25520 | AUBONNE | Cool temperate, moist | High activity clay soil
25170 | AUDEUX | Warm temperate, moist | High activity clay soil
25400 | AUDINCOURT | Cool temperate, moist | #N/A
25110 | AUTECHAUX | Cool temperate, moist | High activity clay soil
25150 | AUTECHAUX ROIDE | Cool temperate, moist | High activity clay soil
25870 | LES AUXONS | Warm temperate, moist | High activity clay soil
25870 | LES AUXONS | Warm temperate, moist | High activity clay soil
25720 | AVANNE AVENEY | Warm temperate, moist | High activity clay soil
25720 | AVANNE AVENEY | Warm temperate, moist | High activity clay soil
25680 | AVILLEY | Cool temperate, moist | High activity clay soil
25690 | AVOUDREY | Cool temperate, moist | #N/A
25490 | BADEVEL | Cool temperate, moist | #N/A
25560 | BANNANS | Cool temperate, moist | High activity clay soil
25210 | LE BARBOUX | Cool temperate, moist | High activity clay soil
25420 | BART | Cool temperate, moist | #N/A
25440 | BARTHERANS | Warm temperate, moist | High activity clay soil
25640 | BATTENANS LES MINES | Cool temperate, moist | High activity clay soil
25380 | BATTENANS VARIN | Cool temperate, moist | High activity clay soil
25110 | BAUME LES DAMES | Cool temperate, moist | High activity clay soil
25110 | BAUME LES DAMES | Cool temperate, moist | High activity clay soil
25550 | BAVANS | Cool temperate, moist | High activity clay soil
25470 | BELFAYS | Cool temperate, moist | High activity clay soil
25500 | LE BELIEU | Cool temperate, moist | High activity clay soil
25380 | BELLEHERBE | Cool temperate, moist | High activity clay soil
25380 | BELLEHERBE | Cool temperate, moist | High activity clay soil
25530 | BELMONT | Cool temperate, moist | High activity clay soil
25430 | BELVOIR | Cool temperate, moist | High activity clay soil
25420 | BERCHE | Cool temperate, moist | #N/A
25410 | BERTHELANGE | Warm temperate, moist | High activity clay soil
25000 | BESANCON | Cool temperate, moist | High activity clay soil
25200 | BETHONCOURT | Cool temperate, moist | High activity clay soil
25720 | BEURE | Warm temperate, moist | High activity clay soil
25250 | BEUTAL | Cool temperate, moist | High activity clay soil
25520 | VAL D USIERS | Cool temperate, moist | High activity clay soil
25520 | VAL D USIERS | Cool temperate, moist | High activity clay soil
25520 | VAL D USIERS | Cool temperate, moist | High activity clay soil
25190 | BIEF | Cool temperate, moist | High activity clay soil
25210 | LE BIZOT | Cool temperate, moist | High activity clay soil
25310 | BLAMONT | Cool temperate, moist | High activity clay soil
25640 | BLARIANS | Cool temperate, moist | High activity clay soil
25250 | BLUSSANGEAUX | Cool temperate, moist | High activity clay soil
25250 | BLUSSANS | Cool temperate, moist | High activity clay soil
25330 | BOLANDOZ | Cool temperate, moist | High activity clay soil
25230 | BONDEVAL | Cool temperate, moist | High activity clay soil
25680 | BONNAL | Cool temperate, moist | High activity clay soil
25870 | BONNAY | Warm temperate, moist | High activity clay soil
25210 | BONNETAGE | Cool temperate, moist | High activity clay soil
25560 | BONNEVAUX | Cool temperate, moist | High activity clay soil
25210 | LA BOSSE | Cool temperate, moist | High activity clay soil
25360 | BOUCLANS | Cool temperate, moist | High activity clay soil
25360 | BOUCLANS | Cool temperate, moist | High activity clay soil
25560 | BOUJAILLES | Cool temperate, moist | High activity clay soil
25150 | BOURGUIGNON | Cool temperate, moist | High activity clay soil
25250 | BOURNOIS | Cool temperate, moist | High activity clay soil
25320 | BOUSSIERES | Warm temperate, moist | #N/A
25560 | BOUVERANS | Cool temperate, moist | High activity clay soil
25640 | BRAILLANS | Cool temperate, moist | High activity clay soil
25340 | BRANNE | Cool temperate, moist | High activity clay soil
25640 | BRECONCHAUX | Cool temperate, moist | High activity clay soil
25530 | BREMONDANS | Cool temperate, moist | High activity clay soil
25440 | BRERES | Warm temperate, moist | High activity clay soil
25120 | LES BRESEUX | Cool temperate, moist | #N/A
25640 | LA BRETENIERE | Cool temperate, moist | High activity clay soil
25250 | BRETIGNEY | Cool temperate, moist | High activity clay soil
25110 | BRETIGNEY NOTRE DAME | Cool temperate, moist | High activity clay soil
25380 | BRETONVILLERS | Cool temperate, moist | High activity clay soil
25240 | BREY ET MAISON DU BOIS | Cool temperate, moist | High activity clay soil
25600 | BROGNARD | Cool temperate, moist | High activity clay soil
25440 | BUFFARD | Warm temperate, moist | High activity clay soil
25520 | BUGNY | Cool temperate, moist | High activity clay soil
25560 | BULLE | Cool temperate, moist | High activity clay soil
25170 | BURGILLE | Warm temperate, moist | High activity clay soil
25170 | BURGILLE | Warm temperate, moist | High activity clay soil
25170 | BURGILLE | Warm temperate, moist | High activity clay soil
25470 | BURNEVILLERS | Cool temperate, moist | High activity clay soil
25320 | BUSY | Warm temperate, moist | #N/A
25440 | BY | Warm temperate, moist | High activity clay soil
25320 | BYANS SUR DOUBS | Warm temperate, moist | #N/A
25290 | CADEMENE | Cool temperate, moist | High activity clay soil
25640 | CENDREY | Cool temperate, moist | High activity clay soil
25120 | CERNAY L EGLISE | Cool temperate, moist | #N/A
25440 | CESSEY | Warm temperate, moist | High activity clay soil
25300 | CHAFFOIS | Cool temperate, moist | High activity clay soil
25220 | CHALEZE | Cool temperate, moist | High activity clay soil
25220 | CHALEZEULE | Cool temperate, moist | High activity clay soil
25380 | CHAMESEY | Cool temperate, moist | High activity clay soil
25190 | CHAMESOL | Cool temperate, moist | High activity clay soil
25170 | CHAMPAGNEY | Warm temperate, moist | High activity clay soil
25360 | CHAMPLIVE | Cool temperate, moist | High activity clay soil
25640 | CHAMPOUX | Cool temperate, moist | High activity clay soil
25170 | CHAMPVANS LES MOULINS | Warm temperate, moist | High activity clay soil
25330 | CHANTRANS | Cool temperate, moist | High activity clay soil
25240 | CHAPELLE DES BOIS | Cool temperate, moist | High activity clay soil
25270 | CHAPELLE D HUIN | Cool temperate, moist | High activity clay soil
25470 | CHARMAUVILLERS | Cool temperate, moist | High activity clay soil
25380 | CHARMOILLE | Cool temperate, moist | High activity clay soil
25440 | CHARNAY | Warm temperate, moist | High activity clay soil
25140 | CHARQUEMONT | Cool temperate, moist | High activity clay soil
25140 | CHARQUEMONT | Cool temperate, moist | High activity clay soil
25290 | CHASSAGNE ST DENIS | Cool temperate, moist | High activity clay soil
25840 | CHATEAUVIEUX LES FOSSES | Cool temperate, moist | #N/A
25240 | CHATELBLANC | Cool temperate, moist | High activity clay soil
25640 | CHATILLON GUYOTTE | Cool temperate, moist | High activity clay soil
25870 | CHATILLON LE DUC | Warm temperate, moist | High activity clay soil
25170 | CHAUCENNE | Warm temperate, moist | High activity clay soil
25190 | LES TERRES DE CHAUX | Cool temperate, moist | High activity clay soil
25650 | LA CHAUX | Cool temperate, moist | High activity clay soil
25530 | CHAUX LES PASSAVANT | Cool temperate, moist | High activity clay soil
25240 | CHAUX NEUVE | Cool temperate, moist | High activity clay soil
25440 | CHAY | Warm temperate, moist | High activity clay soil
25430 | CHAZOT | Cool temperate, moist | High activity clay soil
25320 | CHEMAUDIN ET VAUX | Warm temperate, moist | #N/A
25770 | CHEMAUDIN ET VAUX | Warm temperate, moist | #N/A
25500 | LA CHENALOTTE | Cool temperate, moist | High activity clay soil
25440 | CHENECEY BUILLON | Warm temperate, moist | High activity clay soil
25170 | CHEVIGNEY SUR L OGNON | Warm temperate, moist | High activity clay soil
25530 | CHEVIGNEY LES VERCEL | Cool temperate, moist | High activity clay soil
25620 | LA CHEVILLOTTE | Cool temperate, moist | #N/A
25870 | CHEVROZ | Warm temperate, moist | High activity clay soil
25440 | CHOUZELOT | Warm temperate, moist | High activity clay soil
25330 | CLERON | Cool temperate, moist | High activity clay soil
25340 | PAYS DE CLERVAL | Cool temperate, moist | High activity clay soil
25340 | PAYS DE CLERVAL | Cool temperate, moist | High activity clay soil
25340 | PAYS DE CLERVAL | Cool temperate, moist | High activity clay soil
25300 | LA CLUSE ET MIJOUX | Cool temperate, moist | High activity clay soil
25260 | COLOMBIER FONTAINE | Cool temperate, moist | High activity clay soil
25500 | LES COMBES | Cool temperate, moist | High activity clay soil
25390 | CONSOLATION MAISONNETTES | Cool temperate, moist | High activity clay soil
25410 | CORCELLES FERRIERES | Warm temperate, moist | High activity clay soil
25640 | CORCELLE MIESLOT | Cool temperate, moist | High activity clay soil
25410 | CORCONDRAY | Warm temperate, moist | High activity clay soil
25360 | COTEBRUNE | Cool temperate, moist | High activity clay soil
25420 | COURCELLES LES MONTBELIARD | Cool temperate, moist | #N/A
25440 | COURCELLES | Warm temperate, moist | High activity clay soil
25170 | COURCHAPON | Warm temperate, moist | High activity clay soil
25380 | COUR ST MAURICE | Cool temperate, moist | High activity clay soil
25470 | COURTEFONTAINE | Cool temperate, moist | High activity clay soil
25530 | COURTETAIN ET SALANS | Cool temperate, moist | High activity clay soil
25560 | COURVIERES | Cool temperate, moist | High activity clay soil
25340 | CROSEY LE GRAND | Cool temperate, moist | High activity clay soil
25340 | CROSEY LE PETIT | Cool temperate, moist | High activity clay soil
25240 | LE CROUZET | Cool temperate, moist | High activity clay soil
25270 | CROUZET MIGETTE | Cool temperate, moist | High activity clay soil
25680 | CUBRIAL | Cool temperate, moist | High activity clay soil
25680 | CUBRY | Cool temperate, moist | High activity clay soil
25110 | CUSANCE | Cool temperate, moist | High activity clay soil
25680 | CUSE ET ADRISANS | Cool temperate, moist | High activity clay soil
25440 | CUSSEY SUR LISON | Warm temperate, moist | High activity clay soil
25440 | CUSSEY SUR LISON | Warm temperate, moist | High activity clay soil
25870 | CUSSEY SUR L OGNON | Warm temperate, moist | High activity clay soil
25150 | DAMBELIN | Cool temperate, moist | High activity clay soil
25150 | DAMBELIN | Cool temperate, moist | High activity clay soil
25600 | DAMBENOIS | Cool temperate, moist | High activity clay soil
25110 | DAMMARTIN LES TEMPLIERS | Cool temperate, moist | High activity clay soil
25490 | DAMPIERRE LES BOIS | Cool temperate, moist | #N/A
25420 | DAMPIERRE SUR LE DOUBS | Cool temperate, moist | #N/A
25190 | DAMPJOUX | Cool temperate, moist | High activity clay soil
25450 | DAMPRICHARD | Cool temperate, moist | #N/A
25310 | DANNEMARIE | Cool temperate, moist | High activity clay soil
25410 | DANNEMARIE SUR CRETE | Warm temperate, moist | High activity clay soil
25230 | DASLE | Cool temperate, moist | High activity clay soil
25960 | DELUZ | Cool temperate, moist | High activity clay soil
25750 | DESANDANS | Cool temperate, moist | #N/A
25330 | DESERVILLERS | Cool temperate, moist | High activity clay soil
25870 | DEVECEY | Warm temperate, moist | High activity clay soil
25300 | DOMMARTIN | Cool temperate, moist | High activity clay soil
25560 | DOMPIERRE LES TILLEULS | Cool temperate, moist | High activity clay soil
25510 | DOMPREL | Cool temperate, moist | High activity clay soil
25300 | DOUBS | Cool temperate, moist | High activity clay soil
25550 | DUNG | Cool temperate, moist | High activity clay soil
25580 | DURNES | Cool temperate, moist | High activity clay soil
25440 | ECHAY | Warm temperate, moist | High activity clay soil
25550 | ECHENANS | Cool temperate, moist | High activity clay soil
25580 | ECHEVANNES | Cool temperate, moist | High activity clay soil
25480 | ECOLE VALENTIN | Warm temperate, moist | High activity clay soil
25480 | ECOLE VALENTIN | Warm temperate, moist | High activity clay soil
25140 | LES ECORCES | Cool temperate, moist | High activity clay soil
25150 | ECOT | Cool temperate, moist | High activity clay soil
25640 | L ECOUVOTTE | Cool temperate, moist | High activity clay soil
25150 | ECURCEY | Cool temperate, moist | High activity clay soil
25170 | EMAGNY | Warm temperate, moist | High activity clay soil
25530 | EPENOUSE | Cool temperate, moist | High activity clay soil
25800 | EPENOY | Cool temperate, moist | High activity clay soil
25290 | EPEUGNEY | Cool temperate, moist | High activity clay soil
25110 | ESNANS | Cool temperate, moist | High activity clay soil
25580 | ETALANS | Cool temperate, moist | High activity clay soil
25580 | ETALANS | Cool temperate, moist | High activity clay soil
25620 | ETALANS | Cool temperate, moist | #N/A
25330 | ETERNOZ | Cool temperate, moist | High activity clay soil
25330 | ETERNOZ | Cool temperate, moist | High activity clay soil
25330 | ETERNOZ | Cool temperate, moist | High activity clay soil
25330 | ETERNOZ | Cool temperate, moist | High activity clay soil
25330 | ETERNOZ | Cool temperate, moist | High activity clay soil
25260 | ETOUVANS | Cool temperate, moist | High activity clay soil
25170 | ETRABONNE | Warm temperate, moist | High activity clay soil
25250 | ETRAPPE | Cool temperate, moist | High activity clay soil
25800 | ETRAY | Cool temperate, moist | High activity clay soil
25460 | ETUPES | Cool temperate, moist | #N/A
25520 | EVILLERS | Cool temperate, moist | High activity clay soil
25400 | EXINCOURT | Cool temperate, moist | #N/A
25530 | EYSSON | Cool temperate, moist | High activity clay soil
25250 | FAIMBE | Cool temperate, moist | High activity clay soil
25580 | FALLERANS | Cool temperate, moist | High activity clay soil
25470 | FERRIERES LE LAC | Cool temperate, moist | High activity clay soil
25410 | FERRIERES LES BOIS | Warm temperate, moist | High activity clay soil
25330 | FERTANS | Cool temperate, moist | High activity clay soil
25490 | FESCHES LE CHATEL | Cool temperate, moist | #N/A
25470 | FESSEVILLERS | Cool temperate, moist | High activity clay soil
25190 | FEULE | Cool temperate, moist | High activity clay soil
25500 | LES FINS | Cool temperate, moist | High activity clay soil
25330 | FLAGEY | Cool temperate, moist | High activity clay soil
25640 | FLAGEY RIGNEY | Cool temperate, moist | High activity clay soil
25390 | FLANGEBOUCHE | Cool temperate, moist | High activity clay soil
25190 | FLEUREY | Cool temperate, moist | High activity clay soil
25660 | FONTAIN | Cool temperate, moist | High activity clay soil
25720 | FONTAIN | Warm temperate, moist | High activity clay soil
25340 | FONTAINE LES CLERVAL | Cool temperate, moist | High activity clay soil
25340 | FONTENELLE MONTBY | Cool temperate, moist | High activity clay soil
25210 | LES FONTENELLES | Cool temperate, moist | High activity clay soil
25110 | FONTENOTTE | Cool temperate, moist | High activity clay soil
25110 | FOURBANNE | Cool temperate, moist | High activity clay soil
25370 | FOURCATIER ET MAISON NEUVE | Cool temperate, moist | High activity clay soil
25440 | FOURG | Warm temperate, moist | High activity clay soil
25300 | LES FOURGS | Cool temperate, moist | High activity clay soil
25140 | FOURNET BLANCHEROCHE | Cool temperate, moist | High activity clay soil
25140 | FRAMBOUHANS | Cool temperate, moist | High activity clay soil
25170 | FRANEY | Warm temperate, moist | High activity clay soil
25770 | FRANOIS | Warm temperate, moist | #N/A
25560 | FRASNE | Cool temperate, moist | High activity clay soil
25190 | FROIDEVAUX | Cool temperate, moist | High activity clay soil
25390 | FUANS | Cool temperate, moist | High activity clay soil
25240 | GELLIN | Cool temperate, moist | High activity clay soil
25250 | GEMONVAL | Cool temperate, moist | High activity clay soil
25870 | GENEUILLE | Warm temperate, moist | High activity clay soil
25250 | GENEY | Cool temperate, moist | High activity clay soil
25660 | GENNES | Cool temperate, moist | High activity clay soil
25510 | GERMEFONTAINE | Cool temperate, moist | High activity clay soil
25640 | GERMONDANS | Cool temperate, moist | High activity clay soil
25270 | GEVRESIN | Cool temperate, moist | High activity clay soil
25650 | GILLEY | Cool temperate, moist | High activity clay soil
25360 | GLAMONDANS | Cool temperate, moist | High activity clay soil
25310 | GLAY | Cool temperate, moist | High activity clay soil
25190 | GLERE | Cool temperate, moist | High activity clay soil
25190 | GLERE | Cool temperate, moist | High activity clay soil
25190 | GLERE | Cool temperate, moist | High activity clay soil
25340 | GONDENANS MONTBY | Cool temperate, moist | High activity clay soil
25680 | GONDENANS LES MOULINS | Cool temperate, moist | High activity clay soil
25360 | GONSANS | Cool temperate, moist | High activity clay soil
25680 | GOUHELANS | Cool temperate, moist | High activity clay soil
25470 | GOUMOIS | Cool temperate, moist | High activity clay soil
25150 | GOUX LES DAMBELIN | Cool temperate, moist | High activity clay soil
25440 | GOUX SOUS LANDET | Warm temperate, moist | High activity clay soil
25200 | GRAND CHARMONT | Cool temperate, moist | High activity clay soil
25570 | GRAND COMBE CHATELEU | Cool temperate, moist | #N/A
25210 | GRAND COMBE DES BOIS | Cool temperate, moist | High activity clay soil
25320 | GRANDFONTAINE | Warm temperate, moist | #N/A
25390 | FOURNETS LUISANS | Cool temperate, moist | High activity clay soil
25390 | FOURNETS LUISANS | Cool temperate, moist | High activity clay soil
25510 | GRANDFONTAINE SUR CREUSE | Cool temperate, moist | High activity clay soil
25380 | LA GRANGE | Cool temperate, moist | High activity clay soil
25300 | GRANGES NARBOZ | Cool temperate, moist | High activity clay soil
25160 | LES GRANGETTES | Cool temperate, moist | High activity clay soil
25790 | LES GRAS | Cool temperate, moist | #N/A
25620 | LE GRATTERIS | Cool temperate, moist | #N/A
25110 | GROSBOIS | Cool temperate, moist | High activity clay soil
25110 | GUILLON LES BAINS | Cool temperate, moist | High activity clay soil
25580 | GUYANS DURNES | Cool temperate, moist | High activity clay soil
25390 | GUYANS VENNES | Cool temperate, moist | High activity clay soil
25650 | HAUTERIVE LA FRESSE | Cool temperate, moist | High activity clay soil
25310 | HERIMONCOURT | Cool temperate, moist | High activity clay soil
25620 | L HOPITAL DU GROSBOIS | Cool temperate, moist | #N/A
25340 | L HOPITAL ST LIEFFROY | Cool temperate, moist | High activity clay soil
25370 | LES HOPITAUX NEUFS | Cool temperate, moist | High activity clay soil
25370 | LES HOPITAUX VIEUX | Cool temperate, moist | High activity clay soil
25300 | HOUTAUD | Cool temperate, moist | High activity clay soil
25680 | HUANNE MONTMARTIN | Cool temperate, moist | High activity clay soil
25250 | HYEMONDANS | Cool temperate, moist | High activity clay soil
25110 | HYEVRE MAGNY | Cool temperate, moist | High activity clay soil
25110 | HYEVRE PAROISSE | Cool temperate, moist | High activity clay soil
25110 | HYEVRE PAROISSE | Cool temperate, moist | High activity clay soil
25470 | INDEVILLERS | Cool temperate, moist | High activity clay soil
25250 | L ISLE SUR LE DOUBS | Cool temperate, moist | High activity clay soil
25550 | ISSANS | Cool temperate, moist | High activity clay soil
25170 | JALLERANGE | Warm temperate, moist | High activity clay soil
25370 | JOUGNE | Cool temperate, moist | High activity clay soil
25160 | LABERGEMENT STE MARIE | Cool temperate, moist | High activity clay soil
25160 | LABERGEMENT STE MARIE | Cool temperate, moist | High activity clay soil
25130 | VILLERS LE LAC | Cool temperate, moist | #N/A
25550 | LAIRE | Cool temperate, moist | High activity clay soil
25820 | LAISSEY | Cool temperate, moist | #N/A
25360 | LANANS | Cool temperate, moist | High activity clay soil
25530 | LANDRESSE | Cool temperate, moist | High activity clay soil
25170 | LANTENNE VERTIERE | Warm temperate, moist | High activity clay soil
25250 | LANTHENANS | Cool temperate, moist | High activity clay soil
25720 | LARNOD | Warm temperate, moist | High activity clay soil
25210 | LAVAL LE PRIEURE | Cool temperate, moist | High activity clay soil
25440 | LAVANS QUINGEY | Warm temperate, moist | High activity clay soil
25580 | LAVANS VUILLAFANS | Cool temperate, moist | High activity clay soil
25170 | LAVERNAY | Warm temperate, moist | High activity clay soil
25510 | LAVIRON | Cool temperate, moist | High activity clay soil
25270 | LEVIER | Cool temperate, moist | High activity clay soil
25270 | LEVIER | Cool temperate, moist | High activity clay soil
25270 | LEVIER | Cool temperate, moist | High activity clay soil
25190 | LIEBVILLERS | Cool temperate, moist | High activity clay soil
25440 | LIESLE | Warm temperate, moist | High activity clay soil
25330 | LIZINE | Cool temperate, moist | High activity clay soil
25930 | LODS | Cool temperate, moist | #N/A
25440 | LOMBARD | Warm temperate, moist | High activity clay soil
25110 | LOMONT SUR CRETE | Cool temperate, moist | High activity clay soil
25690 | LONGECHAUX | Cool temperate, moist | #N/A
25690 | LONGEMAISON | Cool temperate, moist | #N/A
25380 | LONGEVELLE LES RUSSEY | Cool temperate, moist | High activity clay soil
25260 | LONGEVELLE SUR DOUBS | Cool temperate, moist | High activity clay soil
25330 | LONGEVILLE | Cool temperate, moist | High activity clay soil
25650 | LA LONGEVILLE | Cool temperate, moist | High activity clay soil
25370 | LONGEVILLES MONT D OR | Cool temperate, moist | High activity clay soil
25390 | LORAY | Cool temperate, moist | High activity clay soil
25260 | LOUGRES | Cool temperate, moist | High activity clay soil
25210 | LE LUHIER | Cool temperate, moist | High activity clay soil
25110 | LUXIOL | Cool temperate, moist | High activity clay soil
25360 | MAGNY CHATELARD | Cool temperate, moist | High activity clay soil
25120 | MAICHE | Cool temperate, moist | #N/A
25650 | MAISONS DU BOIS LIEVREMONT | Cool temperate, moist | High activity clay soil
25650 | MAISONS DU BOIS LIEVREMONT | Cool temperate, moist | High activity clay soil
25330 | MALANS | Cool temperate, moist | High activity clay soil
25620 | MALBRANS | Cool temperate, moist | #N/A
25160 | MALBUISSON | Cool temperate, moist | High activity clay soil
25160 | MALPAS | Cool temperate, moist | High activity clay soil
25620 | MAMIROLLE | Cool temperate, moist | #N/A
25250 | MANCENANS | Cool temperate, moist | High activity clay soil
25120 | MANCENANS LIZERNE | Cool temperate, moist | #N/A
25350 | MANDEURE | Cool temperate, moist | #N/A
25640 | MARCHAUX CHAUDEFONTAINE | Cool temperate, moist | High activity clay soil
25640 | MARCHAUX CHAUDEFONTAINE | Cool temperate, moist | High activity clay soil
25250 | MARVELISE | Cool temperate, moist | High activity clay soil
25700 | MATHAY | Cool temperate, moist | High activity clay soil
25170 | MAZEROLLES LE SALIN | Warm temperate, moist | High activity clay soil
25250 | MEDIERE | Cool temperate, moist | High activity clay soil
25210 | LE MEMONT | Cool temperate, moist | High activity clay soil
25410 | MERCEY LE GRAND | Warm temperate, moist | High activity clay soil
25410 | MERCEY LE GRAND | Warm temperate, moist | High activity clay soil
25620 | LES MONTS RONDS | Cool temperate, moist | #N/A
25660 | LES MONTS RONDS | Cool temperate, moist | High activity clay soil
25870 | MEREY VIEILLEY | Warm temperate, moist | High activity clay soil
25680 | MESANDANS | Cool temperate, moist | High activity clay soil
25310 | MESLIERES | Cool temperate, moist | High activity clay soil
25440 | MESMAY | Warm temperate, moist | High activity clay soil
25370 | METABIEF | Cool temperate, moist | High activity clay soil
25480 | MISEREY SALINES | Warm temperate, moist | High activity clay soil
25870 | MONCEY | Warm temperate, moist | High activity clay soil
25170 | MONCLEY | Warm temperate, moist | High activity clay soil
25680 | MONDON | Cool temperate, moist | High activity clay soil
25680 | MONTAGNEY SERVIGNEY | Cool temperate, moist | High activity clay soil
25680 | MONTAGNEY SERVIGNEY | Cool temperate, moist | High activity clay soil
25190 | MONTANCY | Cool temperate, moist | High activity clay soil
25190 | MONTANDON | Cool temperate, moist | High activity clay soil
25200 | MONTBELIARD | Cool temperate, moist | High activity clay soil
25210 | MONTBELIARDOT | Cool temperate, moist | High activity clay soil
25650 | MONTBENOIT | Cool temperate, moist | High activity clay soil
25210 | MONT DE LAVAL | Cool temperate, moist | High activity clay soil
25120 | MONT DE VOUGNEY | Cool temperate, moist | #N/A
25120 | MONT DE VOUGNEY | Cool temperate, moist | #N/A
25190 | MONTECHEROUX | Cool temperate, moist | High activity clay soil
25260 | MONTENOIS | Cool temperate, moist | High activity clay soil
25660 | MONTFAUCON | Cool temperate, moist | High activity clay soil
25320 | MONTFERRAND LE CHATEAU | Warm temperate, moist | #N/A
25650 | MONTFLOVIN | Cool temperate, moist | High activity clay soil
25111 | MONTGESOYE | Cool temperate, moist | #N/A
25110 | MONTIVERNAGE | Cool temperate, moist | High activity clay soil
25190 | MONTJOIE LE CHATEAU | Cool temperate, moist | High activity clay soil
25500 | MONTLEBON | Cool temperate, moist | High activity clay soil
25270 | MONTMAHOUX | Cool temperate, moist | High activity clay soil
25160 | MONTPERREUX | Cool temperate, moist | High activity clay soil
25660 | MONTROND LE CHATEAU | Cool temperate, moist | High activity clay soil
25680 | MONTUSSAINT | Cool temperate, moist | High activity clay soil
25660 | MORRE | Cool temperate, moist | High activity clay soil
25500 | MORTEAU | Cool temperate, moist | High activity clay soil
25240 | MOUTHE | Cool temperate, moist | High activity clay soil
25170 | LE MOUTHEROT | Warm temperate, moist | High activity clay soil
25920 | MOUTHIER HAUTE PIERRE | Cool temperate, moist | High activity clay soil
25440 | MYON | Warm temperate, moist | High activity clay soil
25360 | NAISEY LES GRANGES | Cool temperate, moist | High activity clay soil
25360 | NAISEY LES GRANGES | Cool temperate, moist | High activity clay soil
25360 | NANCRAY | Cool temperate, moist | High activity clay soil
25680 | NANS | Cool temperate, moist | High activity clay soil
25330 | NANS SOUS STE ANNE | Cool temperate, moist | High activity clay soil
25210 | NARBIEF | Cool temperate, moist | High activity clay soil
25150 | NEUCHATEL URTIERE | Cool temperate, moist | High activity clay soil
25580 | LES PREMIERS SAPINS | Cool temperate, moist | High activity clay soil
25580 | LES PREMIERS SAPINS | Cool temperate, moist | High activity clay soil
25580 | LES PREMIERS SAPINS | Cool temperate, moist | High activity clay soil
25580 | LES PREMIERS SAPINS | Cool temperate, moist | High activity clay soil
25580 | LES PREMIERS SAPINS | Cool temperate, moist | High activity clay soil
25580 | LES PREMIERS SAPINS | Cool temperate, moist | High activity clay soil
25500 | NOEL CERNEUX | Cool temperate, moist | High activity clay soil
25190 | NOIREFONTAINE | Cool temperate, moist | High activity clay soil
25170 | NOIRONTE | Warm temperate, moist | High activity clay soil
25600 | NOMMAY | Cool temperate, moist | High activity clay soil
25220 | NOVILLARS | Cool temperate, moist | High activity clay soil
25640 | OLLANS | Cool temperate, moist | High activity clay soil
25250 | ONANS | Cool temperate, moist | High activity clay soil
25390 | ORCHAMPS VENNES | Cool temperate, moist | High activity clay soil
25120 | ORGEANS BLANCHEFONTAINE | Cool temperate, moist | #N/A
25120 | ORGEANS BLANCHEFONTAINE | Cool temperate, moist | #N/A
25290 | ORNANS | Cool temperate, moist | High activity clay soil
25620 | ORNANS | Cool temperate, moist | #N/A
25530 | ORSANS | Cool temperate, moist | High activity clay soil
25430 | ORVE | Cool temperate, moist | High activity clay soil
25360 | OSSE | Cool temperate, moist | High activity clay soil
25320 | OSSELLE ROUTELLE | Warm temperate, moist | #N/A
25410 | OSSELLE ROUTELLE | Warm temperate, moist | High activity clay soil
25640 | OUGNEY DOUVOT | Cool temperate, moist | High activity clay soil
25520 | OUHANS | Cool temperate, moist | High activity clay soil
25530 | OUVANS | Cool temperate, moist | High activity clay soil
25160 | OYE ET PALLET | Cool temperate, moist | High activity clay soil
25440 | PALANTINE | Warm temperate, moist | High activity clay soil
25870 | PALISE | Warm temperate, moist | High activity clay soil
25440 | PAROY | Warm temperate, moist | High activity clay soil
25360 | PASSAVANT | Cool temperate, moist | High activity clay soil
25690 | PASSONFONTAINE | Cool temperate, moist | #N/A
25170 | PELOUSEY | Warm temperate, moist | High activity clay soil
25190 | PESEUX | Cool temperate, moist | High activity clay soil
25440 | PESSANS | Warm temperate, moist | High activity clay soil
25240 | PETITE CHAUX | Cool temperate, moist | High activity clay soil
25310 | PIERREFONTAINE LES BLAMONT | Cool temperate, moist | High activity clay soil
25510 | PIERREFONTAINE LES VARANS | Cool temperate, moist | High activity clay soil
25480 | PIREY | Warm temperate, moist | High activity clay soil
25170 | PLACEY | Warm temperate, moist | High activity clay soil
25210 | PLAIMBOIS DU MIROIR | Cool temperate, moist | High activity clay soil
25390 | PLAIMBOIS VENNES | Cool temperate, moist | High activity clay soil
25470 | LES PLAINS ET GRANDS ESSARTS | Cool temperate, moist | High activity clay soil
25160 | LA PLANEE | Cool temperate, moist | High activity clay soil
25440 | LE VAL | Warm temperate, moist | High activity clay soil
25440 | LE VAL | Warm temperate, moist | High activity clay soil
25340 | POMPIERRE SUR DOUBS | Cool temperate, moist | High activity clay soil
25300 | PONTARLIER | Cool temperate, moist | High activity clay soil
25150 | PONT DE ROIDE VERMONDANS | Cool temperate, moist | High activity clay soil
25150 | PONT DE ROIDE VERMONDANS | Cool temperate, moist | High activity clay soil
25240 | LES PONTETS | Cool temperate, moist | High activity clay soil
25110 | PONT LES MOULINS | Cool temperate, moist | High activity clay soil
25410 | POUILLEY FRANCAIS | Warm temperate, moist | High activity clay soil
25115 | POUILLEY LES VIGNES | Warm temperate, moist | #N/A
25640 | POULIGNEY LUSANS | Cool temperate, moist | High activity clay soil
25640 | POULIGNEY LUSANS | Cool temperate, moist | High activity clay soil
25550 | PRESENTEVILLERS | Cool temperate, moist | High activity clay soil
25250 | LA PRETIERE | Cool temperate, moist | High activity clay soil
25380 | PROVENCHERE | Cool temperate, moist | High activity clay soil
25680 | PUESSANS | Cool temperate, moist | High activity clay soil
25720 | PUGEY | Warm temperate, moist | High activity clay soil
25640 | LE PUY | Cool temperate, moist | High activity clay soil
25440 | QUINGEY | Warm temperate, moist | High activity clay soil
25430 | RAHON | Cool temperate, moist | High activity clay soil
25320 | RANCENAY | Warm temperate, moist | #N/A
25430 | RANDEVILLERS | Cool temperate, moist | High activity clay soil
25250 | RANG | Cool temperate, moist | High activity clay soil
25550 | RAYNANS | Cool temperate, moist | High activity clay soil
25170 | RECOLOGNE | Warm temperate, moist | High activity clay soil
25240 | RECULFOZ | Cool temperate, moist | High activity clay soil
25150 | REMONDANS VAIVRE | Cool temperate, moist | High activity clay soil
25150 | REMONDANS VAIVRE | Cool temperate, moist | High activity clay soil
25160 | REMORAY BOUJEONS | Cool temperate, moist | High activity clay soil
25160 | REMORAY BOUJEONS | Cool temperate, moist | High activity clay soil
25520 | RENEDALE | Cool temperate, moist | High activity clay soil
25440 | RENNES SUR LOUE | Warm temperate, moist | High activity clay soil
25330 | REUGNEY | Cool temperate, moist | High activity clay soil
25640 | RIGNEY | Cool temperate, moist | High activity clay soil
25640 | RIGNOSOT | Cool temperate, moist | High activity clay soil
25110 | RILLANS | Cool temperate, moist | High activity clay soil
25560 | LA RIVIERE DRUGEON | Cool temperate, moist | High activity clay soil
25370 | ROCHEJEAN | Cool temperate, moist | High activity clay soil
25220 | ROCHE LEZ BEAUPRE | Cool temperate, moist | High activity clay soil
25340 | ROCHE LES CLERVAL | Cool temperate, moist | High activity clay soil
25310 | ROCHES LES BLAMONT | Cool temperate, moist | High activity clay soil
25680 | ROGNON | Cool temperate, moist | High activity clay soil
25680 | ROMAIN | Cool temperate, moist | High activity clay soil
25440 | RONCHAUX | Warm temperate, moist | High activity clay soil
25240 | RONDEFONTAINE | Cool temperate, moist | High activity clay soil
25410 | ROSET FLUANS | Warm temperate, moist | High activity clay soil
25190 | ROSIERES SUR BARBECHE | Cool temperate, moist | High activity clay soil
25380 | ROSUREUX | Cool temperate, moist | High activity clay soil
25680 | ROUGEMONT | Cool temperate, moist | High activity clay soil
25680 | ROUGEMONT | Cool temperate, moist | High activity clay soil
25680 | ROUGEMONT | Cool temperate, moist | High activity clay soil
25680 | ROUGEMONT | Cool temperate, moist | High activity clay soil
25640 | ROUGEMONTOT | Cool temperate, moist | High activity clay soil
25440 | ROUHE | Warm temperate, moist | High activity clay soil
25640 | ROULANS | Cool temperate, moist | High activity clay soil
25170 | RUFFEY LE CHATEAU | Warm temperate, moist | High activity clay soil
25290 | RUREY | Cool temperate, moist | High activity clay soil
25210 | LE RUSSEY | Cool temperate, moist | High activity clay soil
25270 | STE ANNE | Cool temperate, moist | High activity clay soil
25370 | ST ANTOINE | Cool temperate, moist | High activity clay soil
25300 | STE COLOMBE | Cool temperate, moist | High activity clay soil
25340 | ST GEORGES ARMONT | Cool temperate, moist | High activity clay soil
25520 | ST GORGON MAIN | Cool temperate, moist | High activity clay soil
25640 | ST HILAIRE | Cool temperate, moist | High activity clay soil
25190 | ST HIPPOLYTE | Cool temperate, moist | High activity clay soil
25190 | ST HIPPOLYTE | Cool temperate, moist | High activity clay soil
25360 | ST JUAN | Cool temperate, moist | High activity clay soil
25550 | ST JULIEN LES MONTBELIARD | Cool temperate, moist | High activity clay soil
25210 | ST JULIEN LES RUSSEY | Cool temperate, moist | High activity clay soil
25113 | STE MARIE | Cool temperate, moist | #N/A
25260 | ST MAURICE COLOMBIER | Cool temperate, moist | High activity clay soil
25260 | ST MAURICE COLOMBIER | Cool temperate, moist | High activity clay soil
25160 | ST POINT LAC | Cool temperate, moist | High activity clay soil
25630 | STE SUZANNE | Cool temperate, moist | #N/A
25410 | ST VIT | Warm temperate, moist | High activity clay soil
25410 | ST VIT | Warm temperate, moist | High activity clay soil
25440 | SAMSON | Warm temperate, moist | High activity clay soil
25430 | SANCEY | Cool temperate, moist | High activity clay soil
25430 | SANCEY | Cool temperate, moist | High activity clay soil
25660 | SAONE | Cool temperate, moist | High activity clay soil
25330 | SARAZ | Cool temperate, moist | High activity clay soil
25240 | SARRAGEOIS | Cool temperate, moist | High activity clay soil
25580 | SAULES | Cool temperate, moist | High activity clay soil
25170 | SAUVAGNEY | Warm temperate, moist | High activity clay soil
25290 | SCEY MAISIERES | Cool temperate, moist | High activity clay soil
25290 | SCEY MAISIERES | Cool temperate, moist | High activity clay soil
25110 | SECHIN | Cool temperate, moist | High activity clay soil
25230 | SELONCOURT | Cool temperate, moist | High activity clay soil
25750 | SEMONDANS | Cool temperate, moist | #N/A
25270 | SEPTFONTAINES | Cool temperate, moist | High activity clay soil
25770 | SERRE LES SAPINS | Warm temperate, moist | #N/A
25430 | SERVIN | Cool temperate, moist | High activity clay soil
25330 | SILLEY AMANCEY | Cool temperate, moist | High activity clay soil
25110 | SILLEY BLEFOND | Cool temperate, moist | High activity clay soil
25600 | SOCHAUX | Cool temperate, moist | High activity clay soil
25190 | SOLEMONT | Cool temperate, moist | High activity clay soil
25510 | LA SOMMETTE | Cool temperate, moist | High activity clay soil
25190 | SOULCE CERNAY | Cool temperate, moist | High activity clay soil
25250 | SOURANS | Cool temperate, moist | High activity clay soil
25250 | SOYE | Cool temperate, moist | High activity clay soil
25380 | SURMONT | Cool temperate, moist | High activity clay soil
25400 | TAILLECOURT | Cool temperate, moist | #N/A
25680 | TALLANS | Cool temperate, moist | High activity clay soil
25870 | TALLENAY | Warm temperate, moist | High activity clay soil
25620 | TARCENAY FOUCHERANS | Cool temperate, moist | #N/A
25620 | TARCENAY FOUCHERANS | Cool temperate, moist | #N/A
25470 | THIEBOUHANS | Cool temperate, moist | High activity clay soil
25220 | THISE | Cool temperate, moist | High activity clay soil
25320 | THORAISE | Warm temperate, moist | #N/A
25310 | THULAY | Cool temperate, moist | High activity clay soil
25870 | THUREY LE MONT | Warm temperate, moist | High activity clay soil
25320 | TORPES | Warm temperate, moist | #N/A
25370 | TOUILLON ET LOUTELET | Cool temperate, moist | High activity clay soil
25640 | LA TOUR DE SCAY | Cool temperate, moist | High activity clay soil
25680 | TOURNANS | Cool temperate, moist | High activity clay soil
25620 | TREPOT | Cool temperate, moist | #N/A
25680 | TRESSANDANS | Cool temperate, moist | High activity clay soil
25470 | TREVILLERS | Cool temperate, moist | High activity clay soil
25680 | TROUVANS | Cool temperate, moist | High activity clay soil
25470 | URTIERE | Cool temperate, moist | High activity clay soil
25340 | UZELLE | Cool temperate, moist | High activity clay soil
25220 | VAIRE | Cool temperate, moist | High activity clay soil
25220 | VAIRE | Cool temperate, moist | High activity clay soil
25220 | VAIRE | Cool temperate, moist | High activity clay soil
25800 | VALDAHON | Cool temperate, moist | High activity clay soil
25640 | VAL DE ROULANS | Cool temperate, moist | High activity clay soil
25700 | VALENTIGNEY | Cool temperate, moist | High activity clay soil
25870 | VALLEROY | Warm temperate, moist | High activity clay soil
25190 | VALONNE | Cool temperate, moist | High activity clay soil
25190 | VALOREILLE | Cool temperate, moist | High activity clay soil
25230 | VANDONCOURT | Cool temperate, moist | High activity clay soil
25380 | VAUCLUSE | Cool temperate, moist | High activity clay soil
25380 | VAUCLUSOTTE | Cool temperate, moist | High activity clay soil
25360 | VAUDRIVILLERS | Cool temperate, moist | High activity clay soil
25190 | VAUFREY | Cool temperate, moist | High activity clay soil
25160 | VAUX ET CHANTEGRUE | Cool temperate, moist | High activity clay soil
25410 | VELESMES ESSARTS | Warm temperate, moist | High activity clay soil
25430 | VELLEROT LES BELVOIR | Cool temperate, moist | High activity clay soil
25530 | VELLEROT LES VERCEL | Cool temperate, moist | High activity clay soil
25430 | VELLEVANS | Cool temperate, moist | High activity clay soil
25870 | VENISE | Warm temperate, moist | High activity clay soil
25640 | VENNANS | Cool temperate, moist | High activity clay soil
25390 | VENNES | Cool temperate, moist | High activity clay soil
25530 | VERCEL VILLEDIEU LE CAMP | Cool temperate, moist | High activity clay soil
25110 | VERGRANNE | Cool temperate, moist | High activity clay soil
25110 | VERNE | Cool temperate, moist | High activity clay soil
25580 | VERNIERFONTAINE | Cool temperate, moist | High activity clay soil
25430 | VERNOIS LES BELVOIR | Cool temperate, moist | High activity clay soil
25750 | LE VERNOY | Cool temperate, moist | #N/A
25300 | VERRIERES DE JOUX | Cool temperate, moist | High activity clay soil
25660 | LA VEZE | Cool temperate, moist | High activity clay soil
25870 | VIEILLEY | Warm temperate, moist | High activity clay soil
25340 | VIETHOREY | Cool temperate, moist | High activity clay soil
25600 | VIEUX CHARMONT | Cool temperate, moist | High activity clay soil
25310 | VILLARS LES BLAMONT | Cool temperate, moist | High activity clay soil
25410 | VILLARS ST GEORGES | Warm temperate, moist | High activity clay soil
25190 | VILLARS SOUS DAMPJOUX | Cool temperate, moist | High activity clay soil
25150 | VILLARS SOUS ECOT | Cool temperate, moist | High activity clay soil
25240 | LES VILLEDIEU | Cool temperate, moist | High activity clay soil
25650 | VILLE DU PONT | Cool temperate, moist | High activity clay soil
25270 | VILLENEUVE D AMONT | Cool temperate, moist | High activity clay soil
25170 | VILLERS BUZON | Warm temperate, moist | High activity clay soil
25530 | VILLERS CHIEF | Cool temperate, moist | High activity clay soil
25640 | VILLERS GRELOT | Cool temperate, moist | High activity clay soil
25510 | VILLERS LA COMBE | Cool temperate, moist | High activity clay soil
25110 | VILLERS ST MARTIN | Cool temperate, moist | High activity clay soil
25270 | VILLERS SOUS CHALAMONT | Cool temperate, moist | High activity clay soil
25110 | VOILLANS | Cool temperate, moist | High activity clay soil
25580 | VOIRES | Cool temperate, moist | High activity clay soil
25320 | VORGES LES PINS | Warm temperate, moist | #N/A
25420 | VOUJEAUCOURT | Cool temperate, moist | #N/A
25840 | VUILLAFANS | Cool temperate, moist | #N/A
25300 | VUILLECIN | Cool temperate, moist | High activity clay soil
25430 | VYT LES BELVOIR | Cool temperate, moist | High activity clay soil
26150 | SOLAURE EN DIOIS | Cool temperate, moist | High activity clay soil
26150 | SOLAURE EN DIOIS | Cool temperate, moist | High activity clay soil
26140 | ALBON | Warm temperate, moist | High activity clay soil
26770 | ALEYRAC | Warm temperate, moist | High activity clay soil
26300 | ALIXAN | Warm temperate, moist | High activity clay soil
26780 | ALLAN | Warm temperate, moist | #N/A
26400 | ALLEX | Warm temperate, moist | High activity clay soil
26800 | AMBONIL | Warm temperate, moist | High activity clay soil
26200 | ANCONE | Warm temperate, moist | High activity clay soil
26140 | ANDANCETTE | Warm temperate, moist | High activity clay soil
26140 | ANDANCETTE | Warm temperate, moist | High activity clay soil
26140 | ANNEYRON | Warm temperate, moist | High activity clay soil
26400 | AOUSTE SUR SYE | Warm temperate, moist | High activity clay soil
26470 | ARNAYON | Cool temperate, moist | High activity clay soil
26110 | ARPAVON | Warm temperate, moist | High activity clay soil
26260 | ARTHEMONAY | Warm temperate, moist | High activity clay soil
26340 | AUBENASSON | Warm temperate, moist | High activity clay soil
26110 | AUBRES | Warm temperate, moist | High activity clay soil
26340 | AUCELON | Warm temperate, moist | High activity clay soil
26570 | AULAN | Cool temperate, moist | High activity clay soil
26340 | AUREL | Warm temperate, moist | High activity clay soil
26400 | LA REPARA AURIPLES | Warm temperate, moist | High activity clay soil
26400 | AUTICHAMP | Warm temperate, moist | High activity clay soil
26560 | BALLONS | Cool temperate, moist | High activity clay soil
26300 | BARBIERES | Warm temperate, moist | High activity clay soil
26120 | BARCELONNE | Warm temperate, moist | High activity clay soil
26310 | BARNAVE | Cool temperate, moist | High activity clay soil
26570 | BARRET DE LIOURE | Cool temperate, moist | High activity clay soil
26150 | BARSAC | Cool temperate, moist | High activity clay soil
26260 | BATHERNAY | Warm temperate, moist | High activity clay soil
26310 | LA BATIE DES FONDS | Cool temperate, moist | High activity clay soil
26160 | LA BATIE ROLLAND | Warm temperate, moist | High activity clay soil
26120 | LA BAUME CORNILLANE | Warm temperate, moist | High activity clay soil
26790 | LA BAUME DE TRANSIT | Warm temperate, dry | High activity clay soil
26730 | LA BAUME D HOSTUN | Warm temperate, moist | High activity clay soil
26400 | BEAUFORT SUR GERVANNE | Warm temperate, moist | High activity clay soil
26310 | BEAUMONT EN DIOIS | Cool temperate, moist | High activity clay soil
26760 | BEAUMONT LES VALENCE | Warm temperate, moist | High activity clay soil
26600 | BEAUMONT MONTEUX | Warm temperate, moist | High activity clay soil
26300 | BEAUREGARD BARET | Warm temperate, moist | High activity clay soil
26310 | BEAURIERES | Cool temperate, moist | High activity clay soil
26240 | BEAUSEMBLANT | Warm temperate, moist | High activity clay soil
26800 | BEAUVALLON | Warm temperate, moist | High activity clay soil
26170 | BEAUVOISIN | Warm temperate, moist | High activity clay soil
26160 | LA BEGUDE DE MAZENC | Warm temperate, moist | High activity clay soil
26110 | BELLECOMBE TARENDOL | Warm temperate, moist | High activity clay soil
26470 | BELLEGARDE EN DIOIS | Cool temperate, moist | High activity clay soil
26170 | BENIVAY OLLON | Warm temperate, moist | High activity clay soil
26300 | BESAYES | Warm temperate, moist | High activity clay soil
26110 | BESIGNAN | Warm temperate, moist | High activity clay soil
26460 | BEZAUDUN SUR BINE | Cool temperate, moist | High activity clay soil
26160 | BONLIEU SUR ROUBION | Warm temperate, moist | High activity clay soil
26790 | BOUCHET | Warm temperate, dry | High activity clay soil
26410 | BOULC | Cool temperate, moist | High activity clay soil
26410 | BOULC | Cool temperate, moist | High activity clay soil
26410 | BOULC | Cool temperate, moist | High activity clay soil
26460 | BOURDEAUX | Cool temperate, moist | High activity clay soil
26300 | BOURG DE PEAGE | Warm temperate, moist | High activity clay soil
26500 | BOURG LES VALENCE | Warm temperate, moist | High activity clay soil
26190 | BOUVANTE | Warm temperate, moist | High activity clay soil
26460 | BOUVIERES | Cool temperate, moist | High activity clay soil
26260 | BREN | Warm temperate, moist | High activity clay soil
26340 | BRETTE | Warm temperate, moist | High activity clay soil
26170 | BUIS LES BARONNIES | Warm temperate, moist | High activity clay soil
26120 | CHABEUIL | Warm temperate, moist | High activity clay soil
26120 | CHABEUIL | Warm temperate, moist | High activity clay soil
26400 | CHABRILLAN | Warm temperate, moist | High activity clay soil
26190 | LE CHAFFAL | Warm temperate, moist | High activity clay soil
26190 | LE CHAFFAL | Warm temperate, moist | High activity clay soil
26470 | CHALANCON | Cool temperate, moist | High activity clay soil
26350 | LE CHALON | Warm temperate, moist | High activity clay soil
26150 | CHAMALOC | Cool temperate, moist | High activity clay soil
26230 | CHAMARET | Warm temperate, moist | High activity clay soil
26600 | CHANOS CURSON | Warm temperate, moist | High activity clay soil
26600 | CHANTEMERLE LES BLES | Warm temperate, moist | High activity clay soil
26230 | CHANTEMERLE LES GRIGNAN | Warm temperate, moist | High activity clay soil
26420 | LA CHAPELLE EN VERCORS | Cool temperate, moist | High activity clay soil
26420 | LA CHAPELLE EN VERCORS | Cool temperate, moist | High activity clay soil
26470 | LA CHARCE | Cool temperate, moist | High activity clay soil
26310 | CHARENS | Cool temperate, moist | High activity clay soil
26260 | CHARMES SUR L HERBASSE | Warm temperate, moist | High activity clay soil
26450 | CHAROLS | Warm temperate, moist | High activity clay soil
26300 | CHARPEY | Warm temperate, moist | High activity clay soil
26300 | CHARPEY | Warm temperate, moist | High activity clay soil
26340 | CHASTEL ARNAUD | Warm temperate, moist | High activity clay soil
26120 | CHATEAUDOUBLE | Warm temperate, moist | High activity clay soil
26110 | CHATEAUNEUF DE BORDETTE | Warm temperate, moist | High activity clay soil
26330 | CHATEAUNEUF DE GALAURE | Warm temperate, moist | High activity clay soil
26300 | CHATEAUNEUF SUR ISERE | Warm temperate, moist | High activity clay soil
26780 | CHATEAUNEUF DU RHONE | Warm temperate, moist | #N/A
26410 | CHATILLON EN DIOIS | Cool temperate, moist | High activity clay soil
26410 | CHATILLON EN DIOIS | Cool temperate, moist | High activity clay soil
26410 | CHATILLON EN DIOIS | Cool temperate, moist | High activity clay soil
26750 | CHATILLON ST JEAN | Warm temperate, moist | High activity clay soil
26300 | CHATUZANGE LE GOUBET | Warm temperate, moist | High activity clay soil
26300 | CHATUZANGE LE GOUBET | Warm temperate, moist | High activity clay soil
26110 | CHAUDEBONNE | Warm temperate, moist | High activity clay soil
26340 | LA CHAUDIERE | Warm temperate, moist | High activity clay soil
26510 | CHAUVAC LAUX MONTAUX | Cool temperate, moist | High activity clay soil
26510 | CHAUVAC LAUX MONTAUX | Cool temperate, moist | High activity clay soil
26260 | CHAVANNES | Warm temperate, moist | High activity clay soil
26130 | CLANSAYES | Warm temperate, moist | High activity clay soil
26240 | CLAVEYSON | Warm temperate, moist | High activity clay soil
26450 | CLEON D ANDRAN | Warm temperate, moist | High activity clay soil
26260 | CLERIEUX | Warm temperate, moist | High activity clay soil
26270 | CLIOUSCLAT | Warm temperate, moist | High activity clay soil
26400 | COBONNE | Warm temperate, moist | High activity clay soil
26230 | COLONZELLE | Warm temperate, moist | High activity clay soil
26120 | COMBOVIN | Warm temperate, moist | High activity clay soil
26220 | COMPS | Warm temperate, moist | High activity clay soil
26740 | CONDILLAC | Warm temperate, moist | High activity clay soil
26110 | CONDORCET | Warm temperate, moist | High activity clay soil
26510 | CORNILLAC | Cool temperate, moist | High activity clay soil
26510 | CORNILLON SUR L OULE | Cool temperate, moist | High activity clay soil
26740 | LA COUCOURDE | Warm temperate, moist | High activity clay soil
26740 | LA COUCOURDE | Warm temperate, moist | High activity clay soil
26350 | CREPOL | Warm temperate, moist | High activity clay soil
26400 | CREST | Warm temperate, moist | High activity clay soil
26600 | CROZES HERMITAGE | Warm temperate, moist | High activity clay soil
26460 | CRUPIES | Cool temperate, moist | High activity clay soil
26110 | CURNIER | Warm temperate, moist | High activity clay soil
26150 | DIE | Cool temperate, moist | High activity clay soil
26220 | DIEULEFIT | Warm temperate, moist | High activity clay soil
26400 | DIVAJEU | Warm temperate, moist | High activity clay soil
26290 | DONZERE | Warm temperate, moist | High activity clay soil
26190 | ECHEVIS | Warm temperate, moist | High activity clay soil
26210 | EPINOUZE | Warm temperate, moist | High activity clay soil
26600 | EROME | Warm temperate, moist | High activity clay soil
26780 | ESPELUCHE | Warm temperate, moist | #N/A
26340 | ESPENEL | Warm temperate, moist | High activity clay soil
26470 | ESTABLET | Cool temperate, moist | High activity clay soil
26800 | ETOILE SUR RHONE | Warm temperate, moist | High activity clay soil
26800 | ETOILE SUR RHONE | Warm temperate, moist | High activity clay soil
26400 | EURRE | Warm temperate, moist | High activity clay soil
26560 | EYGALAYES | Cool temperate, moist | High activity clay soil
26170 | EYGALIERS | Warm temperate, moist | High activity clay soil
26400 | EYGLUY ESCOULIN | Warm temperate, moist | High activity clay soil
26730 | EYMEUX | Warm temperate, moist | High activity clay soil
26730 | EYMEUX | Warm temperate, moist | High activity clay soil
26110 | EYROLES | Warm temperate, moist | High activity clay soil
26160 | EYZAHUT | Warm temperate, moist | High activity clay soil
26240 | FAY LE CLOS | Warm temperate, moist | High activity clay soil
26160 | FELINES SUR RIMANDOULE | Warm temperate, moist | High activity clay soil
26570 | FERRASSIERES | Cool temperate, moist | High activity clay soil
26310 | VAL MARAVEL | Cool temperate, moist | High activity clay soil
26310 | VAL MARAVEL | Cool temperate, moist | High activity clay soil
26310 | VAL MARAVEL | Cool temperate, moist | High activity clay soil
26400 | FRANCILLON SUR ROUBION | Warm temperate, moist | High activity clay soil
26700 | LA GARDE ADHEMAR | Warm temperate, dry | High activity clay soil
26750 | GENISSIEUX | Warm temperate, moist | High activity clay soil
26750 | GEYSSANS | Warm temperate, moist | High activity clay soil
26400 | GIGORS ET LOZERON | Warm temperate, moist | High activity clay soil
26410 | GLANDAGE | Cool temperate, moist | High activity clay soil
26530 | LE GRAND SERRE | Warm temperate, moist | High activity clay soil
26400 | GRANE | Warm temperate, moist | High activity clay soil
26290 | LES GRANGES GONTARDES | Warm temperate, moist | High activity clay soil
26230 | GRIGNAN | Warm temperate, moist | High activity clay soil
26470 | GUMIANE | Cool temperate, moist | High activity clay soil
26390 | HAUTERIVES | Warm temperate, moist | #N/A
26730 | HOSTUN | Warm temperate, moist | High activity clay soil
26560 | IZON LA BRUISSE | Cool temperate, moist | High activity clay soil
26310 | JONCHERES | Cool temperate, moist | High activity clay soil
26560 | LABOREL | Cool temperate, moist | High activity clay soil
26560 | LACHAU | Cool temperate, moist | High activity clay soil
26210 | LAPEYROUSE MORNAY | Warm temperate, moist | High activity clay soil
26600 | LARNAGE | Warm temperate, moist | High activity clay soil
26740 | LA LAUPIE | Warm temperate, moist | High activity clay soil
26150 | LAVAL D AIX | Cool temperate, moist | High activity clay soil
26240 | LAVEYRON | Warm temperate, moist | High activity clay soil
26510 | LEMPS | Cool temperate, moist | High activity clay soil
26210 | LENS LESTANG | Warm temperate, moist | High activity clay soil
26190 | LEONCEL | Warm temperate, moist | High activity clay soil
26310 | LESCHES EN DIOIS | Cool temperate, moist | High activity clay soil
26250 | LIVRON SUR DROME | Warm temperate, moist | High activity clay soil
26250 | LIVRON SUR DROME | Warm temperate, moist | High activity clay soil
26270 | LORIOL SUR DROME | Warm temperate, moist | High activity clay soil
26310 | LUC EN DIOIS | Cool temperate, moist | High activity clay soil
26620 | LUS LA CROIX HAUTE | Cool temperate, moist | High activity clay soil
26780 | MALATAVERNE | Warm temperate, moist | #N/A
26120 | MALISSARD | Warm temperate, moist | High activity clay soil
26160 | MANAS | Warm temperate, moist | High activity clay soil
26210 | MANTHES | Warm temperate, moist | High activity clay soil
26300 | MARCHES | Warm temperate, moist | High activity clay soil
26260 | MARGES | Warm temperate, moist | High activity clay soil
26150 | MARIGNAC EN DIOIS | Cool temperate, moist | High activity clay soil
26740 | MARSANNE | Warm temperate, moist | High activity clay soil
26260 | MARSAZ | Warm temperate, moist | High activity clay soil
26410 | MENGLON | Cool temperate, moist | High activity clay soil
26600 | MERCUROL VEAUNES | Warm temperate, moist | High activity clay soil
26600 | MERCUROL VEAUNES | Warm temperate, moist | High activity clay soil
26170 | MERINDOL LES OLIVIERS | Warm temperate, moist | High activity clay soil
26560 | MEVOUILLON | Cool temperate, moist | High activity clay soil
26110 | MIRABEL AUX BARONNIES | Warm temperate, moist | High activity clay soil
26400 | MIRABEL ET BLACONS | Warm temperate, moist | High activity clay soil
26270 | MIRMANDE | Warm temperate, moist | High activity clay soil
26310 | MISCON | Cool temperate, moist | High activity clay soil
26170 | MOLLANS SUR OUVEZE | Warm temperate, moist | High activity clay soil
26170 | MONTAUBAN SUR L OUVEZE | Warm temperate, moist | High activity clay soil
26110 | MONTAULIEU | Warm temperate, moist | High activity clay soil
26740 | MONTBOUCHER SUR JABRON | Warm temperate, moist | High activity clay soil
26770 | MONTBRISON SUR LEZ | Warm temperate, moist | High activity clay soil
26570 | MONTBRUN LES BAINS | Cool temperate, moist | High activity clay soil
26350 | MONTCHENU | Warm temperate, moist | High activity clay soil
26400 | MONTCLAR SUR GERVANNE | Warm temperate, moist | High activity clay soil
26760 | MONTELEGER | Warm temperate, moist | High activity clay soil
26120 | MONTELIER | Warm temperate, moist | High activity clay soil
26120 | MONTELIER | Warm temperate, moist | High activity clay soil
26200 | MONTELIMAR | Warm temperate, moist | High activity clay soil
26510 | MONTFERRAND LA FARE | Cool temperate, moist | High activity clay soil
26560 | MONTFROC | Cool temperate, moist | High activity clay soil
26170 | MONTGUERS | Warm temperate, moist | High activity clay soil
26220 | MONTJOUX | Warm temperate, moist | High activity clay soil
26230 | MONTJOYER | Warm temperate, moist | High activity clay soil
26310 | MONTLAUR EN DIOIS | Cool temperate, moist | High activity clay soil
26150 | MONTMAUR EN DIOIS | Cool temperate, moist | High activity clay soil
26120 | MONTMEYRAN | Warm temperate, moist | High activity clay soil
26750 | MONTMIRAL | Warm temperate, moist | High activity clay soil
26800 | MONTOISON | Warm temperate, moist | High activity clay soil
26510 | MONTREAL LES SOURCES | Cool temperate, moist | High activity clay soil
26350 | VALHERBASSE | Warm temperate, moist | High activity clay soil
26350 | VALHERBASSE | Warm temperate, moist | High activity clay soil
26350 | VALHERBASSE | Warm temperate, moist | High activity clay soil
26130 | MONTSEGUR SUR LAUZON | Warm temperate, moist | High activity clay soil
26120 | MONTVENDRE | Warm temperate, moist | High activity clay soil
26210 | MORAS EN VALLOIRE | Warm temperate, moist | High activity clay soil
26460 | MORNANS | Cool temperate, moist | High activity clay soil
26470 | LA MOTTE CHALANCON | Cool temperate, moist | High activity clay soil
26240 | ST JEAN DE GALAURE | Warm temperate, moist | High activity clay soil
26240 | ST JEAN DE GALAURE | Warm temperate, moist | High activity clay soil
26190 | LA MOTTE FANJAS | Warm temperate, moist | High activity clay soil
26540 | MOURS ST EUSEBE | Warm temperate, moist | #N/A
26110 | NYONS | Warm temperate, moist | High activity clay soil
26400 | OMBLEZE | Warm temperate, moist | High activity clay soil
26220 | ORCINAS | Warm temperate, moist | High activity clay soil
26190 | ORIOL EN ROYANS | Warm temperate, moist | High activity clay soil
26120 | OURCHES | Warm temperate, moist | High activity clay soil
26750 | PARNANS | Warm temperate, moist | High activity clay soil
26770 | LE PEGUE | Warm temperate, moist | High activity clay soil
26510 | PELONNE | Cool temperate, moist | High activity clay soil
26340 | PENNES LE SEC | Warm temperate, moist | High activity clay soil
26170 | LA PENNE SUR L OUVEZE | Warm temperate, moist | High activity clay soil
26380 | PEYRINS | Warm temperate, moist | #N/A
26120 | PEYRUS | Warm temperate, moist | High activity clay soil
26110 | PIEGON | Warm temperate, moist | High activity clay soil
26400 | PIEGROS LA CLASTRE | Warm temperate, moist | High activity clay soil
26700 | PIERRELATTE | Warm temperate, dry | High activity clay soil
26170 | PIERRELONGUE | Warm temperate, moist | High activity clay soil
26110 | LES PILLES | Warm temperate, moist | High activity clay soil
26170 | PLAISIANS | Warm temperate, moist | High activity clay soil
26400 | PLAN DE BAIX | Warm temperate, moist | High activity clay soil
26460 | LE POET CELARD | Cool temperate, moist | High activity clay soil
26170 | LE POET EN PERCIP | Warm temperate, moist | High activity clay soil
26160 | LE POET LAVAL | Warm temperate, moist | High activity clay soil
26110 | LE POET SIGILLAT | Warm temperate, moist | High activity clay soil
26470 | POMMEROL | Cool temperate, moist | High activity clay soil
26150 | PONET ET ST AUBAN | Cool temperate, moist | High activity clay soil
26240 | PONSAS | Warm temperate, moist | High activity clay soil
26150 | PONTAIX | Cool temperate, moist | High activity clay soil
26160 | PONT DE BARRET | Warm temperate, moist | High activity clay soil
26600 | PONT DE L ISERE | Warm temperate, moist | High activity clay soil
26160 | PORTES EN VALDAINE | Warm temperate, moist | High activity clay soil
26800 | PORTES LES VALENCE | Warm temperate, moist | High activity clay soil
26310 | POYOLS | Cool temperate, moist | High activity clay soil
26340 | PRADELLE | Warm temperate, moist | High activity clay soil
26310 | LES PRES | Cool temperate, moist | High activity clay soil
26170 | PROPIAC | Warm temperate, moist | High activity clay soil
26160 | PUYGIRON | Warm temperate, moist | High activity clay soil
26450 | PUY ST MARTIN | Warm temperate, moist | High activity clay soil
26330 | RATIERES | Warm temperate, moist | High activity clay soil
26230 | REAUVILLE | Warm temperate, moist | High activity clay soil
26310 | RECOUBEAU JANSAC | Cool temperate, moist | High activity clay soil
26310 | RECOUBEAU JANSAC | Cool temperate, moist | High activity clay soil
26570 | REILHANETTE | Cool temperate, moist | High activity clay soil
26510 | REMUZAT | Cool temperate, moist | High activity clay soil
26340 | RIMON ET SAVEL | Warm temperate, moist | High activity clay soil
26170 | RIOMS | Warm temperate, moist | High activity clay soil
26160 | ROCHEBAUDIN | Warm temperate, moist | High activity clay soil
26110 | ROCHEBRUNE | Warm temperate, moist | High activity clay soil
26190 | ROCHECHINARD | Warm temperate, moist | High activity clay soil
26600 | LA ROCHE DE GLUN | Warm temperate, moist | High activity clay soil
26160 | ROCHEFORT EN VALDAINE | Warm temperate, moist | High activity clay soil
26300 | ROCHEFORT SAMSON | Warm temperate, moist | High activity clay soil
26340 | ROCHEFOURCHAT | Warm temperate, moist | High activity clay soil
26790 | ROCHEGUDE | Warm temperate, dry | High activity clay soil
26770 | ROCHE ST SECRET BECONNE | Warm temperate, moist | High activity clay soil
26770 | ROCHE ST SECRET BECONNE | Warm temperate, moist | High activity clay soil
26400 | LA ROCHE SUR GRANE | Warm temperate, moist | High activity clay soil
26170 | LA ROCHE SUR LE BUIS | Warm temperate, moist | High activity clay soil
26170 | LA ROCHETTE DU BUIS | Warm temperate, moist | High activity clay soil
26100 | ROMANS SUR ISERE | Warm temperate, moist | High activity clay soil
26150 | ROMEYER | Cool temperate, moist | High activity clay soil
26470 | ROTTIER | Cool temperate, moist | High activity clay soil
26230 | ROUSSAS | Warm temperate, moist | High activity clay soil
26770 | ROUSSET LES VIGNES | Warm temperate, moist | High activity clay soil
26510 | ROUSSIEUX | Cool temperate, moist | High activity clay soil
26450 | ROYNAC | Warm temperate, moist | High activity clay soil
26510 | SAHUNE | Cool temperate, moist | High activity clay soil
26340 | SAILLANS | Warm temperate, moist | High activity clay soil
26420 | ST AGNAN EN VERCORS | Cool temperate, moist | High activity clay soil
26420 | ST AGNAN EN VERCORS | Cool temperate, moist | High activity clay soil
26420 | ST AGNAN EN VERCORS | Cool temperate, moist | High activity clay soil
26150 | ST ANDEOL | Cool temperate, moist | High activity clay soil
26170 | ST AUBAN SUR L OUVEZE | Warm temperate, moist | High activity clay soil
26330 | ST AVIT | Warm temperate, moist | High activity clay soil
26260 | ST BARDOUX | Warm temperate, moist | High activity clay soil
26240 | ST BARTHELEMY DE VALS | Warm temperate, moist | High activity clay soil
26340 | ST BENOIT EN DIOIS | Warm temperate, moist | High activity clay soil
26350 | ST CHRISTOPHE ET LE LARIS | Warm temperate, moist | High activity clay soil
26150 | STE CROIX | Cool temperate, moist | High activity clay soil
26310 | ST DIZIER EN DIOIS | Cool temperate, moist | High activity clay soil
26260 | ST DONAT SUR L HERBASSE | Warm temperate, moist | High activity clay soil
26190 | STE EULALIE EN ROYANS | Warm temperate, moist | High activity clay soil
26170 | STE EUPHEMIE SUR OUVEZE | Warm temperate, moist | High activity clay soil
26110 | ST FERREOL TRENTE PAS | Warm temperate, moist | High activity clay soil
26160 | ST GERVAIS SUR ROUBION | Warm temperate, moist | High activity clay soil
26110 | STE JALLE | Warm temperate, moist | High activity clay soil
26190 | ST JEAN EN ROYANS | Warm temperate, moist | High activity clay soil
26150 | ST JULIEN EN QUINT | Cool temperate, moist | High activity clay soil
26420 | ST JULIEN EN VERCORS | Cool temperate, moist | High activity clay soil
26350 | ST LAURENT D ONAY | Warm temperate, moist | High activity clay soil
26190 | ST LAURENT EN ROYANS | Warm temperate, moist | High activity clay soil
26740 | ST MARCEL LES SAUZET | Warm temperate, moist | High activity clay soil
26320 | ST MARCEL LES VALENCE | Warm temperate, moist | High activity clay soil
26330 | ST MARTIN D AOUT | Warm temperate, moist | High activity clay soil
26420 | ST MARTIN EN VERCORS | Cool temperate, moist | High activity clay soil
26190 | ST MARTIN LE COLONEL | Warm temperate, moist | High activity clay soil
26110 | ST MAURICE SUR EYGUES | Warm temperate, moist | High activity clay soil
26510 | ST MAY | Cool temperate, moist | High activity clay soil
26750 | ST MICHEL SUR SAVASSE | Warm temperate, moist | High activity clay soil
26190 | ST NAZAIRE EN ROYANS | Warm temperate, moist | High activity clay soil
26340 | ST NAZAIRE LE DESERT | Warm temperate, moist | High activity clay soil
26770 | ST PANTALEON LES VIGNES | Warm temperate, moist | High activity clay soil
26750 | ST PAUL LES ROMANS | Warm temperate, moist | High activity clay soil
26130 | ST PAUL TROIS CHATEAUX | Warm temperate, moist | High activity clay soil
26140 | ST RAMBERT D ALBON | Warm temperate, moist | High activity clay soil
26130 | ST RESTITUT | Warm temperate, moist | High activity clay soil
26410 | ST ROMAN | Cool temperate, moist | High activity clay soil
26340 | ST SAUVEUR EN DIOIS | Warm temperate, moist | High activity clay soil
26110 | ST SAUVEUR GOUVERNET | Warm temperate, moist | High activity clay soil
26210 | ST SORLIN EN VALLOIRE | Warm temperate, moist | High activity clay soil
26190 | ST THOMAS EN ROYANS | Warm temperate, moist | High activity clay soil
26240 | ST UZE | Warm temperate, moist | High activity clay soil
26240 | ST VALLIER | Warm temperate, moist | High activity clay soil
26160 | SALETTES | Warm temperate, moist | High activity clay soil
26770 | SALLES SOUS BOIS | Warm temperate, moist | High activity clay soil
26400 | SAOU | Warm temperate, moist | High activity clay soil
26270 | SAULCE SUR RHONE | Warm temperate, moist | High activity clay soil
26270 | SAULCE SUR RHONE | Warm temperate, moist | High activity clay soil
26740 | SAUZET | Warm temperate, moist | High activity clay soil
26740 | SAVASSE | Warm temperate, moist | High activity clay soil
26740 | SAVASSE | Warm temperate, moist | High activity clay soil
26560 | SEDERON | Cool temperate, moist | High activity clay soil
26600 | SERVES SUR RHONE | Warm temperate, moist | High activity clay soil
26130 | SOLERIEUX | Warm temperate, moist | High activity clay soil
26160 | SOUSPIERRE | Warm temperate, moist | High activity clay soil
26400 | SOYANS | Warm temperate, moist | High activity clay soil
26790 | SUZE LA ROUSSE | Warm temperate, dry | High activity clay soil
26400 | SUZE | Warm temperate, moist | High activity clay soil
26600 | TAIN L HERMITAGE | Warm temperate, moist | High activity clay soil
26770 | TAULIGNAN | Warm temperate, moist | High activity clay soil
26390 | TERSANNE | Warm temperate, moist | #N/A
26220 | TEYSSIERES | Warm temperate, moist | High activity clay soil
26460 | LES TONILS | Cool temperate, moist | High activity clay soil
26160 | LA TOUCHE | Warm temperate, moist | High activity clay soil
26740 | LES TOURRETTES | Warm temperate, moist | High activity clay soil
26750 | TRIORS | Warm temperate, moist | High activity clay soil
26460 | TRUINAS | Cool temperate, moist | High activity clay soil
26790 | TULETTE | Warm temperate, dry | High activity clay soil
26120 | UPIE | Warm temperate, moist | High activity clay soil
26150 | VACHERES EN QUINT | Cool temperate, moist | High activity clay soil
26230 | VALAURIE | Warm temperate, moist | High activity clay soil
26310 | VALDROME | Cool temperate, moist | High activity clay soil
26000 | VALENCE | Warm temperate, moist | #N/A
26110 | VALOUSE | Warm temperate, moist | High activity clay soil
26420 | VASSIEUX EN VERCORS | Cool temperate, moist | High activity clay soil
26400 | VAUNAVEYS LA ROCHETTE | Warm temperate, moist | High activity clay soil
26400 | VAUNAVEYS LA ROCHETTE | Warm temperate, moist | High activity clay soil
26110 | VENTEROL | Warm temperate, moist | High activity clay soil
26340 | VERCHENY | Warm temperate, moist | High activity clay soil
26510 | VERCLAUSE | Cool temperate, moist | High activity clay soil
26170 | VERCOIRAN | Warm temperate, moist | High activity clay soil
26340 | VERONNE | Warm temperate, moist | High activity clay soil
26560 | VERS SUR MEOUGE | Cool temperate, moist | High activity clay soil
26220 | VESC | Warm temperate, moist | High activity clay soil
5700 | VILLEBOIS LES PINS | Cool temperate, moist | High activity clay soil
26560 | VILLEFRANCHE LE CHATEAU | Cool temperate, moist | High activity clay soil
26510 | VILLEPERDRIX | Cool temperate, moist | High activity clay soil
26110 | VINSOBRES | Warm temperate, moist | High activity clay soil
26470 | VOLVENT | Cool temperate, moist | High activity clay soil
26600 | GRANGES LES BEAUMONT | Warm temperate, moist | High activity clay soil
26600 | GERVANS | Warm temperate, moist | High activity clay soil
26300 | JAILLANS | Warm temperate, moist | High activity clay soil
26300 | ST VINCENT LA COMMANDERIE | Warm temperate, moist | High activity clay soil
27800 | ACLOU | Warm temperate, moist | High activity clay soil
27570 | ACON | Cool temperate, moist | High activity clay soil
27400 | ACQUIGNY | Warm temperate, dry | High activity clay soil
27400 | ACQUIGNY | Warm temperate, dry | High activity clay soil
27120 | AIGLEVILLE | Warm temperate, dry | High activity clay soil
27600 | AILLY | Warm temperate, dry | #N/A
27500 | AIZIER | Warm temperate, moist | High activity clay soil
27460 | ALIZAY | Warm temperate, dry | #N/A
27250 | AMBENAY | Cool temperate, moist | High activity clay soil
27140 | AMECOURT | Warm temperate, dry | #N/A
27370 | AMFREVILLE ST AMAND | Warm temperate, moist | High activity clay soil
27370 | AMFREVILLE ST AMAND | Warm temperate, moist | High activity clay soil
27380 | AMFREVILLE LES CHAMPS | Warm temperate, moist | High activity clay soil
27380 | AMFREVILLE SOUS LES MONTS | Warm temperate, moist | High activity clay soil
27400 | AMFREVILLE SUR ITON | Warm temperate, dry | High activity clay soil
27430 | ANDE | Warm temperate, dry | #N/A
27700 | LES ANDELYS | Warm temperate, dry | High activity clay soil
27930 | ANGERVILLE LA CAMPAGNE | Warm temperate, dry | High activity clay soil
27290 | APPEVILLE ANNEBAULT | Warm temperate, moist | High activity clay soil
27820 | ARMENTIERES SUR AVRE | Cool temperate, moist | #N/A
27180 | ARNIERES SUR ITON | Warm temperate, moist | High activity clay soil
27260 | ASNIERES | Warm temperate, moist | High activity clay soil
27600 | LE VAL D HAZEY | Warm temperate, dry | #N/A
27600 | LE VAL D HAZEY | Warm temperate, dry | #N/A
27940 | LE VAL D HAZEY | Warm temperate, dry | #N/A
27180 | AULNAY SUR ITON | Warm temperate, moist | High activity clay soil
27490 | AUTHEUIL AUTHOUILLET | Warm temperate, dry | High activity clay soil
27490 | AUTHEUIL AUTHOUILLET | Warm temperate, dry | High activity clay soil
27420 | AUTHEVERNES | Warm temperate, moist | High activity clay soil
27220 | LES AUTHIEUX | Warm temperate, dry | High activity clay soil
27290 | AUTHOU | Warm temperate, moist | High activity clay soil
27930 | AVIRON | Warm temperate, dry | High activity clay soil
27240 | CHAMBOIS | Warm temperate, moist | High activity clay soil
27240 | CHAMBOIS | Warm temperate, moist | High activity clay soil
27240 | CHAMBOIS | Warm temperate, moist | High activity clay soil
27930 | BACQUEPUIS | Warm temperate, dry | High activity clay soil
27440 | BACQUEVILLE | Warm temperate, moist | High activity clay soil
27260 | BAILLEUL LA VALLEE | Warm temperate, moist | High activity clay soil
27130 | BALINES | Warm temperate, moist | #N/A
27170 | BARC | Warm temperate, moist | High activity clay soil
27130 | LES BARILS | Warm temperate, moist | #N/A
27310 | BARNEVILLE SUR SEINE | Warm temperate, moist | High activity clay soil
27170 | BARQUET | Warm temperate, moist | High activity clay soil
27230 | BARVILLE | Cool temperate, moist | High activity clay soil
27160 | LES BAUX DE BRETEUIL | Cool temperate, moist | High activity clay soil
27180 | LES BAUX STE CROIX | Warm temperate, moist | High activity clay soil
27140 | BAZINCOURT SUR EPTE | Warm temperate, dry | #N/A
27230 | BAZOQUES | Cool temperate, moist | High activity clay soil
27190 | BEAUBRAY | Warm temperate, moist | High activity clay soil
27480 | BEAUFICEL EN LYONS | Warm temperate, moist | High activity clay soil
27270 | MESNIL EN OUCHE | Cool temperate, moist | High activity clay soil
27330 | MESNIL EN OUCHE | Cool temperate, moist | #N/A
27330 | MESNIL EN OUCHE | Cool temperate, moist | #N/A
27330 | MESNIL EN OUCHE | Cool temperate, moist | #N/A
27330 | MESNIL EN OUCHE | Cool temperate, moist | #N/A
27330 | MESNIL EN OUCHE | Cool temperate, moist | #N/A
27330 | MESNIL EN OUCHE | Cool temperate, moist | #N/A
27410 | MESNIL EN OUCHE | Warm temperate, moist | #N/A
27410 | MESNIL EN OUCHE | Warm temperate, moist | #N/A
27410 | MESNIL EN OUCHE | Warm temperate, moist | #N/A
27410 | MESNIL EN OUCHE | Warm temperate, moist | #N/A
27410 | MESNIL EN OUCHE | Warm temperate, moist | #N/A
27410 | MESNIL EN OUCHE | Warm temperate, moist | #N/A
27410 | MESNIL EN OUCHE | Warm temperate, moist | #N/A
27410 | MESNIL EN OUCHE | Warm temperate, moist | #N/A
27410 | MESNIL EN OUCHE | Warm temperate, moist | #N/A
27410 | MESNIL EN OUCHE | Warm temperate, moist | #N/A
27170 | BEAUMONTEL | Warm temperate, moist | High activity clay soil
27170 | BEAUMONT LE ROGER | Warm temperate, moist | High activity clay soil
27800 | LE BEC HELLOUIN | Warm temperate, moist | High activity clay soil
27370 | LE BEC THOMAS | Warm temperate, moist | High activity clay soil
27160 | BEMECOURT | Cool temperate, moist | High activity clay soil
27110 | BERENGEVILLE LA CAMPAGNE | Warm temperate, moist | High activity clay soil
27300 | BERNAY | Warm temperate, moist | High activity clay soil
27180 | BERNIENVILLE | Warm temperate, moist | High activity clay soil
27700 | LES TROIS LACS | Warm temperate, dry | High activity clay soil
27700 | LES TROIS LACS | Warm temperate, dry | High activity clay soil
27940 | LES TROIS LACS | Warm temperate, dry | #N/A
27660 | BERNOUVILLE | Warm temperate, dry | High activity clay soil
27800 | BERTHOUVILLE | Warm temperate, moist | High activity clay soil
27370 | LES MONTS DU ROUMOIS | Warm temperate, moist | High activity clay soil
27520 | LES MONTS DU ROUMOIS | Warm temperate, moist | High activity clay soil
27520 | LES MONTS DU ROUMOIS | Warm temperate, moist | High activity clay soil
27170 | BERVILLE LA CAMPAGNE | Warm temperate, moist | High activity clay soil
27210 | BERVILLE SUR MER | Warm temperate, moist | High activity clay soil
27210 | BEUZEVILLE | Warm temperate, moist | High activity clay soil
27480 | BEZU LA FORET | Warm temperate, moist | High activity clay soil
27660 | BEZU ST ELOI | Warm temperate, dry | High activity clay soil
27330 | BOIS ANZERAY | Cool temperate, moist | #N/A
27250 | BOIS ARNAULT | Cool temperate, moist | High activity clay soil
27150 | FRENELLES EN VEXIN | Warm temperate, moist | sandy soil
27700 | FRENELLES EN VEXIN | Warm temperate, dry | High activity clay soil
27700 | FRENELLES EN VEXIN | Warm temperate, dry | High activity clay soil
27260 | LE BOIS HELLAIN | Warm temperate, moist | High activity clay soil
27620 | BOIS JEROME ST OUEN | Warm temperate, dry | #N/A
27220 | BOIS LE ROI | Warm temperate, dry | High activity clay soil
27800 | BOISNEY | Warm temperate, moist | High activity clay soil
27330 | BOIS NORMAND PRES LYRE | Cool temperate, moist | #N/A
27120 | BOISSET LES PREVANCHES | Warm temperate, dry | High activity clay soil
27520 | BOISSEY LE CHATEL | Warm temperate, moist | High activity clay soil
27220 | LA BOISSIERE | Warm temperate, dry | High activity clay soil
27300 | BOISSY LAMBERVILLE | Warm temperate, moist | High activity clay soil
27120 | BONCOURT | Warm temperate, dry | High activity clay soil
27190 | LA BONNEVILLE SUR ITON | Warm temperate, moist | High activity clay soil
27290 | BONNEVILLE APTOT | Warm temperate, moist | High activity clay soil
27310 | FLANCOURT CRESCY EN ROUMOIS | Warm temperate, moist | High activity clay soil
27310 | FLANCOURT CRESCY EN ROUMOIS | Warm temperate, moist | High activity clay soil
27310 | FLANCOURT CRESCY EN ROUMOIS | Warm temperate, moist | High activity clay soil
27290 | THENOUVILLE | Warm temperate, moist | High activity clay soil
27520 | THENOUVILLE | Warm temperate, moist | High activity clay soil
27520 | THENOUVILLE | Warm temperate, moist | High activity clay soil
27670 | BOSROUMOIS | Warm temperate, moist | High activity clay soil
27670 | BOSROUMOIS | Warm temperate, moist | High activity clay soil
27310 | BOSGOUET | Warm temperate, moist | High activity clay soil
27480 | BOSQUENTIN | Warm temperate, moist | High activity clay soil
27800 | BOSROBERT | Warm temperate, moist | High activity clay soil
27250 | LES BOTTEREAUX | Cool temperate, moist | High activity clay soil
27250 | LES BOTTEREAUX | Cool temperate, moist | High activity clay soil
27250 | LES BOTTEREAUX | Cool temperate, moist | High activity clay soil
27700 | BOUAFLES | Warm temperate, dry | High activity clay soil
27150 | BOUCHEVILLIERS | Warm temperate, moist | sandy soil
27930 | LE BOULAY MORIN | Warm temperate, dry | High activity clay soil
27210 | BOULLEVILLE | Warm temperate, moist | High activity clay soil
27210 | BOULLEVILLE | Warm temperate, moist | High activity clay soil
27500 | BOUQUELON | Warm temperate, moist | High activity clay soil
27310 | BOUQUETOT | Warm temperate, moist | High activity clay soil
27310 | BOURG ACHARD | Warm temperate, moist | High activity clay soil
27380 | BOURG BEAUDOUIN | Warm temperate, moist | High activity clay soil
27520 | GRAND BOURGTHEROULDE | Warm temperate, moist | High activity clay soil
27520 | GRAND BOURGTHEROULDE | Warm temperate, moist | High activity clay soil
27520 | GRAND BOURGTHEROULDE | Warm temperate, moist | High activity clay soil
27520 | GRAND BOURGTHEROULDE | Warm temperate, moist | High activity clay soil
27520 | GRAND BOURGTHEROULDE | Warm temperate, moist | High activity clay soil
27230 | BOURNAINVILLE FAVEROLLES | Cool temperate, moist | High activity clay soil
27230 | BOURNAINVILLE FAVEROLLES | Cool temperate, moist | High activity clay soil
27230 | BOURNAINVILLE FAVEROLLES | Cool temperate, moist | High activity clay soil
27500 | BOURNEVILLE STE CROIX | Warm temperate, moist | High activity clay soil
27500 | BOURNEVILLE STE CROIX | Warm temperate, moist | High activity clay soil
27580 | BOURTH | Cool temperate, moist | spodic soil
27170 | BRAY | Warm temperate, moist | High activity clay soil
27350 | BRESTOT | Warm temperate, moist | High activity clay soil
27220 | BRETAGNOLLES | Warm temperate, dry | High activity clay soil
27160 | BRETEUIL | Cool temperate, moist | High activity clay soil
27160 | BRETEUIL | Cool temperate, moist | High activity clay soil
27160 | BRETEUIL | Cool temperate, moist | High activity clay soil
27800 | BRETIGNY | Warm temperate, moist | High activity clay soil
27640 | BREUILPONT | Warm temperate, dry | High activity clay soil
27570 | BREUX SUR AVRE | Cool temperate, moist | High activity clay soil
27800 | BRIONNE | Warm temperate, moist | High activity clay soil
27270 | BROGLIE | Cool temperate, moist | High activity clay soil
27930 | BROSVILLE | Warm temperate, dry | High activity clay soil
27730 | BUEIL | Warm temperate, dry | #N/A
27190 | BUREY | Warm temperate, moist | High activity clay soil
27120 | CAILLOUET ORGEVILLE | Warm temperate, dry | High activity clay soil
27490 | CAILLY SUR EURE | Warm temperate, dry | High activity clay soil
27800 | CALLEVILLE | Warm temperate, moist | High activity clay soil
27500 | CAMPIGNY | Warm temperate, moist | High activity clay soil
27400 | CANAPPEVILLE | Warm temperate, dry | High activity clay soil
27300 | CAORCHES ST NICOLAS | Warm temperate, moist | High activity clay soil
27300 | CAORCHES ST NICOLAS | Warm temperate, moist | High activity clay soil
27270 | CAPELLE LES GRANDS | Cool temperate, moist | High activity clay soil
27180 | CAUGE | Warm temperate, moist | High activity clay soil
27310 | CAUMONT | Warm temperate, moist | High activity clay soil
27350 | CAUVERVILLE EN ROUMOIS | Warm temperate, moist | High activity clay soil
27110 | CESSEVILLE | Warm temperate, moist | High activity clay soil
27120 | CHAIGNES | Warm temperate, dry | High activity clay soil
27580 | CHAISE DIEU DU THEIL | Cool temperate, moist | spodic soil
27270 | CHAMBLAC | Cool temperate, moist | High activity clay soil
27270 | CHAMBLAC | Cool temperate, moist | High activity clay soil
27250 | CHAMBORD | Cool temperate, moist | High activity clay soil
27120 | CHAMBRAY | Warm temperate, dry | High activity clay soil
27190 | CHAMP DOLENT | Warm temperate, moist | High activity clay soil
27600 | CHAMPENARD | Warm temperate, dry | #N/A
27220 | CHAMPIGNY LA FUTELAYE | Warm temperate, dry | High activity clay soil
27260 | LA CHAPELLE BAYVEL | Warm temperate, moist | High activity clay soil
27930 | LA CHAPELLE DU BOIS DES FAULX | Warm temperate, dry | High activity clay soil
27270 | LA CHAPELLE GAUTHIER | Cool temperate, moist | High activity clay soil
27230 | LA CHAPELLE HARENG | Cool temperate, moist | High activity clay soil
27380 | CHARLEVAL | Warm temperate, moist | High activity clay soil
27420 | CHATEAU SUR EPTE | Warm temperate, moist | High activity clay soil
27150 | CHAUVINCOURT PROVEMONT | Warm temperate, moist | sandy soil
27150 | CHAUVINCOURT PROVEMONT | Warm temperate, moist | sandy soil
27220 | CHAVIGNY BAILLEUL | Warm temperate, dry | High activity clay soil
27820 | CHENNEBRUN | Cool temperate, moist | #N/A
27250 | CHERONVILLIERS | Cool temperate, moist | High activity clay soil
27160 | MARBOIS | Cool temperate, moist | High activity clay soil
27160 | MARBOIS | Cool temperate, moist | High activity clay soil
27240 | MARBOIS | Warm temperate, moist | High activity clay soil
27240 | MARBOIS | Warm temperate, moist | High activity clay soil
27930 | CIERREY | Warm temperate, dry | High activity clay soil
27180 | CLAVILLE | Warm temperate, moist | High activity clay soil
27190 | COLLANDRES QUINCARNON | Warm temperate, moist | High activity clay soil
27500 | COLLETOT | Warm temperate, moist | High activity clay soil
27170 | COMBON | Warm temperate, moist | High activity clay soil
27190 | CONCHES EN OUCHE | Warm temperate, moist | High activity clay soil
27290 | CONDE SUR RISLE | Warm temperate, moist | High activity clay soil
27430 | CONNELLES | Warm temperate, dry | #N/A
27210 | CONTEVILLE | Warm temperate, moist | High activity clay soil
27260 | CORMEILLES | Warm temperate, moist | High activity clay soil
27120 | LE CORMIER | Warm temperate, dry | High activity clay soil
27300 | CORNEVILLE LA FOUQUETIERE | Warm temperate, moist | High activity clay soil
27500 | CORNEVILLE SUR RISLE | Warm temperate, moist | High activity clay soil
27150 | COUDRAY | Warm temperate, moist | sandy soil
27220 | COUDRES | Warm temperate, dry | High activity clay soil
27300 | COURBEPINE | Warm temperate, moist | High activity clay soil
27940 | COURCELLES SUR SEINE | Warm temperate, dry | #N/A
27320 | COURDEMANCHE | Warm temperate, dry | High activity clay soil
27130 | COURTEILLES | Warm temperate, moist | #N/A
27750 | LA COUTURE BOUSSEY | Warm temperate, dry | #N/A
27400 | CRASVILLE | Warm temperate, dry | High activity clay soil
27110 | CRESTOT | Warm temperate, moist | High activity clay soil
27110 | CRIQUEBEUF LA CAMPAGNE | Warm temperate, moist | High activity clay soil
27340 | CRIQUEBEUF SUR SEINE | Warm temperate, moist | High activity clay soil
27190 | LA CROISILLE | Warm temperate, moist | High activity clay soil
27120 | CROISY SUR EURE | Warm temperate, dry | High activity clay soil
27490 | CLEF VALLEE D EURE | Warm temperate, dry | High activity clay soil
27490 | CLEF VALLEE D EURE | Warm temperate, dry | High activity clay soil
27490 | CLEF VALLEE D EURE | Warm temperate, dry | High activity clay soil
27110 | CROSVILLE LA VIEILLE | Warm temperate, moist | High activity clay soil
27530 | CROTH | Warm temperate, dry | #N/A
27700 | CUVERVILLE | Warm temperate, dry | High activity clay soil
27340 | LES DAMPS | Warm temperate, moist | High activity clay soil
27160 | MESNILS SUR ITON | Cool temperate, moist | High activity clay soil
27240 | MESNILS SUR ITON | Warm temperate, moist | High activity clay soil
27240 | MESNILS SUR ITON | Warm temperate, moist | High activity clay soil
27240 | MESNILS SUR ITON | Warm temperate, moist | High activity clay soil
27240 | MESNILS SUR ITON | Warm temperate, moist | High activity clay soil
27240 | MESNILS SUR ITON | Warm temperate, moist | High activity clay soil
27240 | MESNILS SUR ITON | Warm temperate, moist | High activity clay soil
27240 | MESNILS SUR ITON | Warm temperate, moist | High activity clay soil
27240 | MESNILS SUR ITON | Warm temperate, moist | High activity clay soil
27240 | MESNILS SUR ITON | Warm temperate, moist | High activity clay soil
27240 | MESNILS SUR ITON | Warm temperate, moist | High activity clay soil
27240 | MESNILS SUR ITON | Warm temperate, moist | High activity clay soil
27240 | MESNILS SUR ITON | Warm temperate, moist | High activity clay soil
27240 | MESNILS SUR ITON | Warm temperate, moist | High activity clay soil
27720 | DANGU | Warm temperate, dry | #N/A
27930 | DARDEZ | Warm temperate, dry | High activity clay soil
27110 | DAUBEUF LA CAMPAGNE | Warm temperate, moist | High activity clay soil
27430 | DAUBEUF PRES VATTEVILLE | Warm temperate, dry | #N/A
27120 | DOUAINS | Warm temperate, dry | High activity clay soil
27150 | DOUDEAUVILLE EN VEXIN | Warm temperate, moist | sandy soil
27380 | DOUVILLE SUR ANDELLE | Warm temperate, moist | High activity clay soil
27320 | DROISY | Warm temperate, dry | High activity clay soil
27320 | DROISY | Warm temperate, dry | High activity clay soil
27230 | DRUCOURT | Cool temperate, moist | High activity clay soil
27230 | DURANVILLE | Cool temperate, moist | High activity clay soil
27290 | ECAQUELON | Warm temperate, moist | High activity clay soil
27170 | ECARDENVILLE LA CAMPAGNE | Warm temperate, moist | High activity clay soil
27110 | ECAUVILLE | Warm temperate, moist | High activity clay soil
27420 | VEXIN SUR EPTE | Warm temperate, moist | High activity clay soil
27420 | VEXIN SUR EPTE | Warm temperate, moist | High activity clay soil
27510 | VEXIN SUR EPTE | Warm temperate, dry | High activity clay soil
27510 | VEXIN SUR EPTE | Warm temperate, dry | High activity clay soil
27510 | VEXIN SUR EPTE | Warm temperate, dry | High activity clay soil
27510 | VEXIN SUR EPTE | Warm temperate, dry | High activity clay soil
27510 | VEXIN SUR EPTE | Warm temperate, dry | High activity clay soil
27630 | VEXIN SUR EPTE | Warm temperate, dry | High activity clay soil
27630 | VEXIN SUR EPTE | Warm temperate, dry | High activity clay soil
27630 | VEXIN SUR EPTE | Warm temperate, dry | High activity clay soil
27630 | VEXIN SUR EPTE | Warm temperate, dry | High activity clay soil
27630 | VEXIN SUR EPTE | Warm temperate, dry | High activity clay soil
27630 | VEXIN SUR EPTE | Warm temperate, dry | High activity clay soil
27630 | VEXIN SUR EPTE | Warm temperate, dry | High activity clay soil
27440 | ECOUIS | Warm temperate, moist | High activity clay soil
27110 | ECQUETOT | Warm temperate, moist | High activity clay soil
27930 | EMALLEVILLE | Warm temperate, dry | High activity clay soil
27190 | EMANVILLE | Warm temperate, moist | High activity clay soil
27260 | EPAIGNES | Warm temperate, moist | High activity clay soil
27110 | EPEGARD | Warm temperate, moist | High activity clay soil
27730 | EPIEDS | Warm temperate, dry | #N/A
27560 | EPREVILLE EN LIEUVIN | Warm temperate, moist | High activity clay soil
27110 | EPREVILLE PRES LE NEUBOURG | Warm temperate, moist | High activity clay soil
27150 | ETREPAGNY | Warm temperate, moist | sandy soil
27350 | ETREVILLE | Warm temperate, moist | High activity clay soil
27350 | ETURQUERAYE | Warm temperate, moist | High activity clay soil
27000 | EVREUX | Warm temperate, dry | High activity clay soil
27000 | EVREUX | Warm temperate, dry | High activity clay soil
27530 | EZY SUR EURE | Warm temperate, dry | #N/A
27120 | FAINS | Warm temperate, dry | High activity clay soil
27150 | FARCEAUX | Warm temperate, moist | sandy soil
27210 | FATOUVILLE GRESTAIN | Warm temperate, moist | High activity clay soil
27930 | FAUVILLE | Warm temperate, dry | High activity clay soil
27190 | FAVEROLLES LA CAMPAGNE | Warm temperate, moist | High activity clay soil
27230 | LE FAVRIL | Cool temperate, moist | High activity clay soil
27190 | FERRIERES HAUT CLOCHER | Warm temperate, moist | High activity clay soil
27270 | FERRIERES ST HILAIRE | Cool temperate, moist | High activity clay soil
27760 | LA FERRIERE SUR RISLE | Cool temperate, moist | #N/A
27110 | FEUGUEROLLES | Warm temperate, moist | High activity clay soil
27190 | LE FIDELAIRE | Warm temperate, moist | High activity clay soil
27210 | FIQUEFLEUR EQUAINVILLE | Warm temperate, moist | High activity clay soil
27480 | FLEURY LA FORET | Warm temperate, moist | High activity clay soil
27380 | FLEURY SUR ANDELLE | Warm temperate, moist | High activity clay soil
27380 | FLIPOU | Warm temperate, moist | High activity clay soil
27230 | FOLLEVILLE | Cool temperate, moist | High activity clay soil
27600 | FONTAINE BELLENGER | Warm temperate, dry | #N/A
27470 | FONTAINE L ABBE | Warm temperate, moist | High activity clay soil
27230 | FONTAINE LA LOUVET | Cool temperate, moist | High activity clay soil
27120 | FONTAINE SOUS JOUY | Warm temperate, dry | High activity clay soil
27220 | LA FORET DU PARC | Warm temperate, dry | High activity clay soil
27210 | FORT MOVILLE | Warm temperate, moist | High activity clay soil
27220 | FOUCRAINVILLE | Warm temperate, dry | High activity clay soil
27210 | FOULBEC | Warm temperate, moist | High activity clay soil
27370 | FOUQUEVILLE | Warm temperate, moist | High activity clay soil
27500 | LE PERREY | Warm temperate, moist | High activity clay soil
27680 | LE PERREY | Warm temperate, moist | High activity clay soil
27680 | LE PERREY | Warm temperate, moist | High activity clay soil
27800 | FRANQUEVILLE | Warm temperate, moist | High activity clay soil
27290 | FRENEUSE SUR RISLE | Warm temperate, moist | High activity clay soil
27260 | FRESNE CAUVERVILLE | Warm temperate, moist | High activity clay soil
27220 | FRESNEY | Warm temperate, dry | High activity clay soil
27120 | GADENCOURT | Warm temperate, dry | High activity clay soil
27600 | GAILLON | Warm temperate, dry | #N/A
27150 | GAMACHES EN VEXIN | Warm temperate, moist | sandy soil
27220 | LA BARONNIE | Warm temperate, dry | High activity clay soil
27220 | LA BARONNIE | Warm temperate, dry | High activity clay soil
27780 | GARENNES SUR EURE | Warm temperate, dry | #N/A
27620 | GASNY | Warm temperate, dry | #N/A
27930 | GAUCIEL | Warm temperate, dry | High activity clay soil
27190 | GAUDREVILLE LA RIVIERE | Warm temperate, moist | High activity clay soil
27930 | GAUVILLE LA CAMPAGNE | Warm temperate, dry | High activity clay soil
27140 | GISORS | Warm temperate, dry | #N/A
27620 | GIVERNY | Warm temperate, dry | #N/A
27560 | GIVERVILLE | Warm temperate, moist | High activity clay soil
27190 | GLISOLLES | Warm temperate, moist | High activity clay soil
27290 | GLOS SUR RISLE | Warm temperate, moist | High activity clay soil
27390 | LA GOULAFRIERE | Cool temperate, moist | spodic soil
27170 | GOUPIL OTHON | Warm temperate, moist | High activity clay soil
27170 | GOUPIL OTHON | Warm temperate, moist | High activity clay soil
27580 | GOURNAY LE GUERIN | Cool temperate, moist | spodic soil
27380 | VAL D ORGER | Warm temperate, moist | High activity clay soil
27440 | VAL D ORGER | Warm temperate, moist | High activity clay soil
27270 | GRAND CAMP | Cool temperate, moist | High activity clay soil
27110 | GRAVERON SEMERVILLE | Warm temperate, moist | High activity clay soil
27930 | GRAVIGNY | Warm temperate, dry | High activity clay soil
27170 | GROSLEY SUR RISLE | Warm temperate, moist | High activity clay soil
27220 | GROSSOEUVRE | Warm temperate, dry | High activity clay soil
27370 | LE BOSC DU THEIL | Warm temperate, moist | High activity clay soil
27370 | LE BOSC DU THEIL | Warm temperate, moist | High activity clay soil
27720 | GUERNY | Warm temperate, dry | #N/A
27930 | GUICHAINVILLE | Warm temperate, dry | High activity clay soil
27700 | GUISENIERS | Warm temperate, dry | High activity clay soil
27220 | L HABIT | Warm temperate, dry | High activity clay soil
27150 | HACQUEVILLE | Warm temperate, moist | sandy soil
27800 | HARCOURT | Warm temperate, moist | High activity clay soil
27120 | HARDENCOURT COCHEREL | Warm temperate, dry | High activity clay soil
27370 | LA HARENGERE | Warm temperate, moist | High activity clay soil
27700 | HARQUENCY | Warm temperate, dry | High activity clay soil
27350 | HAUVILLE | Warm temperate, moist | High activity clay soil
27350 | LA HAYE AUBREE | Warm temperate, moist | High activity clay soil
27800 | LA HAYE DE CALLEVILLE | Warm temperate, moist | High activity clay soil
27350 | LA HAYE DE ROUTOT | Warm temperate, moist | High activity clay soil
27370 | LA HAYE DU THEIL | Warm temperate, moist | High activity clay soil
27400 | LA HAYE LE COMTE | Warm temperate, dry | High activity clay soil
27400 | LA HAYE MALHERBE | Warm temperate, dry | High activity clay soil
27330 | LA HAYE ST SYLVESTRE | Cool temperate, moist | #N/A
27150 | HEBECOURT | Warm temperate, moist | sandy soil
27800 | HECMANVILLE | Warm temperate, moist | High activity clay soil
27120 | HECOURT | Warm temperate, dry | High activity clay soil
27110 | HECTOMARE | Warm temperate, moist | High activity clay soil
27700 | HENNEZIS | Warm temperate, dry | High activity clay soil
27430 | HERQUEVILLE | Warm temperate, dry | #N/A
27630 | HEUBECOURT HARICOURT | Warm temperate, dry | High activity clay soil
27630 | HEUBECOURT HARICOURT | Warm temperate, dry | High activity clay soil
27630 | HEUBECOURT HARICOURT | Warm temperate, dry | High activity clay soil
27400 | HEUDEBOUVILLE | Warm temperate, dry | High activity clay soil
27600 | HEUDEBOUVILLE | Warm temperate, dry | #N/A
27860 | HEUDICOURT | Warm temperate, dry | #N/A
27230 | HEUDREVILLE EN LIEUVIN | Cool temperate, moist | High activity clay soil
27400 | HEUDREVILLE SUR EURE | Warm temperate, dry | High activity clay soil
27950 | LA HEUNIERE | Warm temperate, dry | #N/A
27700 | HEUQUEVILLE | Warm temperate, dry | High activity clay soil
27910 | LES HOGUES | Warm temperate, moist | #N/A
27400 | HONDOUVILLE | Warm temperate, dry | High activity clay soil
27310 | HONGUEMARE GUENOUVILLE | Warm temperate, moist | High activity clay soil
27570 | L HOSMES | Cool temperate, moist | High activity clay soil
27400 | HOUETTEVILLE | Warm temperate, dry | High activity clay soil
27120 | HOULBEC COCHEREL | Warm temperate, dry | High activity clay soil
27410 | LA HOUSSAYE | Warm temperate, moist | #N/A
27440 | HOUVILLE EN VEXIN | Warm temperate, moist | High activity clay soil
27930 | HUEST | Warm temperate, dry | High activity clay soil
27460 | IGOVILLE | Warm temperate, dry | #N/A
27290 | ILLEVILLE SUR MONTFORT | Warm temperate, moist | High activity clay soil
27770 | ILLIERS L EVEQUE | Warm temperate, dry | #N/A
27400 | INCARVILLE | Warm temperate, dry | High activity clay soil
27930 | IRREVILLE | Warm temperate, dry | High activity clay soil
27110 | IVILLE | Warm temperate, moist | High activity clay soil
27540 | IVRY LA BATAILLE | Warm temperate, dry | High activity clay soil
27120 | JOUY SUR EURE | Warm temperate, dry | High activity clay soil
27250 | JUIGNETTES | Cool temperate, moist | High activity clay soil
27220 | JUMELLES | Warm temperate, dry | High activity clay soil
27210 | LA LANDE ST LEGER | Warm temperate, moist | High activity clay soil
27210 | LA LANDE ST LEGER | Warm temperate, moist | High activity clay soil
27350 | LE LANDIN | Warm temperate, moist | High activity clay soil
27470 | LAUNAY | Warm temperate, moist | High activity clay soil
27690 | LERY | Warm temperate, dry | High activity clay soil
27910 | LETTEGUIVES | Warm temperate, moist | #N/A
27560 | LIEUREY | Warm temperate, moist | High activity clay soil
27220 | LIGNEROLLES | Warm temperate, dry | High activity clay soil
27480 | LILLY | Warm temperate, moist | High activity clay soil
27440 | LISORS | Warm temperate, moist | High activity clay soil
27800 | LIVET SUR AUTHOU | Warm temperate, moist | High activity clay soil
27150 | LONGCHAMPS | Warm temperate, moist | sandy soil
27480 | LORLEAU | Warm temperate, moist | High activity clay soil
27190 | LOUVERSEY | Warm temperate, moist | High activity clay soil
27400 | LOUVIERS | Warm temperate, dry | High activity clay soil
27650 | LOUYE | Warm temperate, dry | High activity clay soil
27480 | LYONS LA FORET | Warm temperate, moist | High activity clay soil
27320 | LA MADELEINE DE NONANCOURT | Warm temperate, dry | High activity clay soil
27150 | MAINNEVILLE | Warm temperate, moist | sandy soil
27800 | MALLEVILLE SUR LE BEC | Warm temperate, moist | High activity clay soil
27300 | MALOUY | Warm temperate, moist | High activity clay soil
27370 | MANDEVILLE | Warm temperate, moist | High activity clay soil
27130 | MANDRES | Warm temperate, moist | #N/A
27210 | MANNEVILLE LA RAOULT | Warm temperate, moist | High activity clay soil
27500 | MANNEVILLE SUR RISLE | Warm temperate, moist | High activity clay soil
27460 | LE MANOIR | Warm temperate, dry | #N/A
27680 | MARAIS VERNIER | Warm temperate, moist | High activity clay soil
27110 | MARBEUF | Warm temperate, moist | High activity clay soil
27320 | MARCILLY LA CAMPAGNE | Warm temperate, dry | High activity clay soil
27810 | MARCILLY SUR EURE | Warm temperate, dry | #N/A
27150 | MARTAGNY | Warm temperate, moist | sandy soil
27210 | MARTAINVILLE | Warm temperate, moist | High activity clay soil
27340 | MARTOT | Warm temperate, moist | High activity clay soil
27390 | MELICOURT | Cool temperate, moist | spodic soil
27850 | MENESQUEVILLE | Warm temperate, moist | #N/A
27120 | MENILLES | Warm temperate, dry | High activity clay soil
27300 | MENNEVAL | Warm temperate, moist | High activity clay soil
27950 | MERCEY | Warm temperate, dry | #N/A
27640 | MEREY | Warm temperate, dry | High activity clay soil
27930 | LE MESNIL FUGUET | Warm temperate, dry | High activity clay soil
27400 | LE MESNIL JOURDAIN | Warm temperate, dry | High activity clay soil
27390 | MESNIL ROUSSET | Cool temperate, moist | spodic soil
27150 | MESNIL SOUS VIENNE | Warm temperate, moist | sandy soil
27650 | MESNIL SUR L ESTREE | Warm temperate, dry | High activity clay soil
27440 | MESNIL VERCLIVES | Warm temperate, moist | High activity clay soil
27510 | MEZIERES EN VEXIN | Warm temperate, dry | High activity clay soil
27930 | MISEREY | Warm temperate, dry | High activity clay soil
27320 | MOISVILLE | Warm temperate, dry | High activity clay soil
27340 | TERRES DE BORD | Warm temperate, moist | High activity clay soil
27400 | TERRES DE BORD | Warm temperate, dry | High activity clay soil
27290 | MONTFORT SUR RISLE | Warm temperate, moist | High activity clay soil
27390 | MONTREUIL L ARGILLE | Cool temperate, moist | spodic soil
27390 | MONTREUIL L ARGILLE | Cool temperate, moist | spodic soil
27260 | MORAINVILLE JOUVEAUX | Warm temperate, moist | High activity clay soil
27260 | MORAINVILLE JOUVEAUX | Warm temperate, moist | High activity clay soil
27150 | MORGNY | Warm temperate, moist | sandy soil
27800 | MORSAN | Warm temperate, moist | High activity clay soil
27220 | MOUETTES | Warm temperate, dry | High activity clay soil
27420 | MOUFLAINES | Warm temperate, moist | High activity clay soil
27220 | MOUSSEAUX NEUVILLE | Warm temperate, dry | High activity clay soil
27430 | MUIDS | Warm temperate, dry | #N/A
27650 | MUZY | Warm temperate, dry | High activity clay soil
27190 | NAGEL SEEZ MESNIL | Warm temperate, moist | High activity clay soil
27170 | NASSANDRES SUR RISLE | Warm temperate, moist | High activity clay soil
27300 | NASSANDRES SUR RISLE | Warm temperate, moist | High activity clay soil
27550 | NASSANDRES SUR RISLE | Warm temperate, moist | #N/A
27550 | NASSANDRES SUR RISLE | Warm temperate, moist | #N/A
27830 | NEAUFLES ST MARTIN | Warm temperate, dry | #N/A
27250 | NEAUFLES AUVERGNY | Cool temperate, moist | High activity clay soil
27250 | NEAUFLES AUVERGNY | Cool temperate, moist | High activity clay soil
27250 | NEAUFLES AUVERGNY | Cool temperate, moist | High activity clay soil
27110 | LE NEUBOURG | Warm temperate, moist | High activity clay soil
27730 | NEUILLY | Warm temperate, dry | #N/A
27150 | LA NEUVE GRANGE | Warm temperate, moist | sandy soil
27330 | LA NEUVE LYRE | Cool temperate, moist | #N/A
27890 | LA NEUVILLE DU BOSC | Warm temperate, moist | #N/A
27800 | NEUVILLE SUR AUTHOU | Warm temperate, moist | High activity clay soil
27560 | NOARDS | Warm temperate, moist | High activity clay soil
27560 | LA NOE POULAIN | Warm temperate, moist | High activity clay soil
27190 | NOGENT LE SEC | Warm temperate, moist | High activity clay soil
27150 | NOJEON EN VEXIN | Warm temperate, moist | sandy soil
27320 | NONANCOURT | Warm temperate, dry | High activity clay soil
27930 | NORMANVILLE | Warm temperate, dry | High activity clay soil
27940 | NOTRE DAME DE L ISLE | Warm temperate, dry | #N/A
27800 | NOTRE DAME D EPINE | Warm temperate, moist | High activity clay soil
27390 | NOTRE DAME DU HAMEL | Cool temperate, moist | spodic soil
27410 | LE NOYER EN OUCHE | Warm temperate, moist | #N/A
27720 | NOYERS | Warm temperate, dry | #N/A
27190 | ORMES | Warm temperate, moist | High activity clay soil
27190 | LE VAL DORE | Warm temperate, moist | High activity clay soil
27190 | LE VAL DORE | Warm temperate, moist | High activity clay soil
27190 | LE VAL DORE | Warm temperate, moist | High activity clay soil
27120 | PACY SUR EURE | Warm temperate, dry | High activity clay soil
27120 | PACY SUR EURE | Warm temperate, dry | High activity clay soil
27180 | PARVILLE | Warm temperate, moist | High activity clay soil
27910 | PERRIERS SUR ANDELLE | Warm temperate, moist | #N/A
27910 | PERRUEL | Warm temperate, moist | #N/A
27230 | PIENCOURT | Cool temperate, moist | High activity clay soil
27400 | PINTERVILLE | Warm temperate, dry | High activity clay soil
27130 | PISEUX | Warm temperate, moist | #N/A
27590 | PITRES | Warm temperate, dry | #N/A
27230 | LES PLACES | Cool temperate, moist | High activity clay soil
27300 | PLAINVILLE | Warm temperate, moist | High activity clay soil
27230 | LE PLANQUAY | Cool temperate, moist | High activity clay soil
27300 | PLASNES | Warm temperate, moist | High activity clay soil
27180 | LE PLESSIS GROHAN | Warm temperate, moist | High activity clay soil
27120 | LE PLESSIS HEBERT | Warm temperate, dry | High activity clay soil
27170 | LE PLESSIS STE OPPORTUNE | Warm temperate, moist | High activity clay soil
27500 | PONT AUDEMER | Warm temperate, moist | High activity clay soil
27500 | PONT AUDEMER | Warm temperate, moist | High activity clay soil
27500 | PONT AUDEMER | Warm temperate, moist | High activity clay soil
27290 | PONT AUTHOU | Warm temperate, moist | High activity clay soil
27340 | PONT DE L ARCHE | Warm temperate, moist | High activity clay soil
27360 | PONT ST PIERRE | Warm temperate, moist | #N/A
27100 | PORTE DE SEINE | Warm temperate, dry | #N/A
27430 | PORTE DE SEINE | Warm temperate, dry | #N/A
27190 | PORTES | Warm temperate, moist | High activity clay soil
27940 | PORT MORT | Warm temperate, dry | #N/A
27740 | POSES | Warm temperate, dry | #N/A
27560 | LA POTERIE MATHIEU | Warm temperate, moist | High activity clay soil
27500 | LES PREAUX | Warm temperate, moist | High activity clay soil
27510 | PRESSAGNY L ORGUEILLEUX | Warm temperate, dry | High activity clay soil
27220 | PREY | Warm temperate, dry | High activity clay soil
27150 | PUCHAY | Warm temperate, moist | sandy soil
27130 | PULLAY | Warm temperate, moist | #N/A
27370 | LA PYLE | Warm temperate, moist | High activity clay soil
27400 | QUATREMARE | Warm temperate, dry | High activity clay soil
27680 | QUILLEBEUF SUR SEINE | Warm temperate, moist | High activity clay soil
27110 | QUITTEBEUF | Warm temperate, moist | High activity clay soil
27380 | RADEPONT | Warm temperate, moist | High activity clay soil
27910 | RENNEVILLE | Warm temperate, moist | #N/A
27930 | REUILLY | Warm temperate, dry | High activity clay soil
27420 | RICHEVILLE | Warm temperate, moist | High activity clay soil
27170 | ROMILLY LA PUTHENAYE | Warm temperate, moist | High activity clay soil
27610 | ROMILLY SUR ANDELLE | Warm temperate, dry | #N/A
27700 | LA ROQUETTE | Warm temperate, dry | High activity clay soil
27790 | ROSAY SUR LIEURE | Warm temperate, moist | #N/A
27350 | ROUGEMONTIERS | Warm temperate, moist | High activity clay soil
27110 | ROUGE PERRIERS | Warm temperate, moist | High activity clay soil
27350 | ROUTOT | Warm temperate, moist | High activity clay soil
27120 | ROUVRAY | Warm temperate, dry | High activity clay soil
27250 | RUGLES | Cool temperate, moist | High activity clay soil
27930 | SACQUENVILLE | Warm temperate, dry | High activity clay soil
27390 | ST AGNAN DE CERNIERES | Cool temperate, moist | spodic soil
27220 | ST ANDRE DE L EURE | Warm temperate, dry | High activity clay soil
27250 | ST ANTONIN DE SOMMAIRE | Cool temperate, moist | High activity clay soil
27110 | ST AUBIN D ECROSVILLE | Warm temperate, moist | High activity clay soil
27230 | ST AUBIN DE SCELLON | Cool temperate, moist | High activity clay soil
27270 | ST AUBIN DU THENNEY | Cool temperate, moist | High activity clay soil
27270 | TREIS SANTS EN OUCHE | Cool temperate, moist | High activity clay soil
27300 | TREIS SANTS EN OUCHE | Warm temperate, moist | High activity clay soil
27300 | TREIS SANTS EN OUCHE | Warm temperate, moist | High activity clay soil
27600 | ST AUBIN SUR GAILLON | Warm temperate, dry | #N/A
27680 | ST AUBIN SUR QUILLEBEUF | Warm temperate, moist | High activity clay soil
27450 | ST BENOIT DES OMBRES | Warm temperate, moist | High activity clay soil
27820 | ST CHRISTOPHE SUR AVRE | Cool temperate, moist | #N/A
27450 | ST CHRISTOPHE SUR CONDE | Warm temperate, moist | High activity clay soil
27110 | STE COLOMBE LA COMMANDERIE | Warm temperate, moist | High activity clay soil
27950 | STE COLOMBE PRES VERNON | Warm temperate, dry | #N/A
27800 | ST CYR DE SALERNE | Warm temperate, moist | High activity clay soil
27100 | LE VAUDREUIL | Warm temperate, dry | #N/A
27370 | ST CYR LA CAMPAGNE | Warm temperate, moist | High activity clay soil
27390 | ST DENIS D AUGERONS | Cool temperate, moist | spodic soil
27520 | ST DENIS DES MONTS | Warm temperate, moist | High activity clay soil
27140 | ST DENIS LE FERMENT | Warm temperate, dry | #N/A
27140 | ST DENIS LE FERMENT | Warm temperate, dry | #N/A
27370 | ST DIDIER DES BOIS | Warm temperate, moist | High activity clay soil
27190 | ST ELIER | Warm temperate, moist | High activity clay soil
27800 | ST ELOI DE FOURQUES | Warm temperate, moist | High activity clay soil
27430 | ST ETIENNE DU VAUVRAY | Warm temperate, dry | #N/A
27450 | ST ETIENNE L ALLIER | Warm temperate, moist | High activity clay soil
27920 | ST ETIENNE SOUS BAILLEUL | Warm temperate, dry | High activity clay soil
27620 | STE GENEVIEVE LES GASNY | Warm temperate, dry | #N/A
27560 | LE MESNIL ST JEAN | Warm temperate, moist | High activity clay soil
27560 | LE MESNIL ST JEAN | Warm temperate, moist | High activity clay soil
27450 | ST GEORGES DU VIEVRE | Warm temperate, moist | High activity clay soil
27710 | ST GEORGES MOTEL | Warm temperate, dry | High activity clay soil
27220 | ST GERMAIN DE FRESNEY | Warm temperate, dry | High activity clay soil
27370 | ST GERMAIN DE PASQUIER | Warm temperate, moist | High activity clay soil
27930 | ST GERMAIN DES ANGLES | Warm temperate, dry | High activity clay soil
27230 | ST GERMAIN LA CAMPAGNE | Cool temperate, moist | High activity clay soil
27320 | ST GERMAIN SUR AVRE | Warm temperate, dry | High activity clay soil
27450 | ST GREGOIRE DU VIEVRE | Warm temperate, moist | High activity clay soil
27270 | ST JEAN DU THENNEY | Cool temperate, moist | High activity clay soil
27600 | ST JULIEN DE LA LIEGUE | Warm temperate, dry | #N/A
27950 | LA CHAPELLE LONGUEVILLE | Warm temperate, dry | #N/A
27950 | LA CHAPELLE LONGUEVILLE | Warm temperate, dry | #N/A
27950 | LA CHAPELLE LONGUEVILLE | Warm temperate, dry | #N/A
27220 | ST LAURENT DES BOIS | Warm temperate, dry | High activity clay soil
27390 | ST LAURENT DU TENCEMENT | Cool temperate, moist | spodic soil
27300 | ST LEGER DE ROTES | Warm temperate, moist | High activity clay soil
27520 | ST LEGER DU GENNETEY | Warm temperate, moist | High activity clay soil
27930 | ST LUC | Warm temperate, dry | High activity clay soil
27210 | ST MACLOU | Warm temperate, moist | High activity clay soil
27950 | ST MARCEL | Warm temperate, dry | #N/A
27500 | ST MARDS DE BLACARVILLE | Warm temperate, moist | High activity clay soil
27230 | ST MARDS DE FRESNE | Cool temperate, moist | High activity clay soil
27160 | LE LESME | Cool temperate, moist | High activity clay soil
27160 | LE LESME | Cool temperate, moist | High activity clay soil
27150 | STE MARIE DE VATIMESNIL | Warm temperate, moist | sandy soil
27190 | STE MARTHE | Warm temperate, moist | High activity clay soil
27300 | ST MARTIN DU TILLEUL | Warm temperate, moist | High activity clay soil
27930 | ST MARTIN LA CAMPAGNE | Warm temperate, dry | High activity clay soil
27450 | ST MARTIN ST FIRMIN | Warm temperate, moist | High activity clay soil
27370 | ST MESLIN DU BOSC | Warm temperate, moist | High activity clay soil
27110 | STE OPPORTUNE DU BOSC | Warm temperate, moist | High activity clay soil
27680 | STE OPPORTUNE LA MARE | Warm temperate, moist | High activity clay soil
27160 | STE MARIE D ATTEZ | Cool temperate, moist | High activity clay soil
27160 | STE MARIE D ATTEZ | Cool temperate, moist | High activity clay soil
27160 | STE MARIE D ATTEZ | Cool temperate, moist | High activity clay soil
27370 | ST OUEN DE PONTCHEUIL | Warm temperate, moist | High activity clay soil
27310 | ST OUEN DE THOUBERVILLE | Warm temperate, moist | High activity clay soil
27670 | ST OUEN DU TILLEUL | Warm temperate, moist | High activity clay soil
27800 | ST PAUL DE FOURQUES | Warm temperate, moist | High activity clay soil
27520 | ST PHILBERT SUR BOISSEY | Warm temperate, moist | High activity clay soil
27290 | ST PHILBERT SUR RISLE | Warm temperate, moist | High activity clay soil
27920 | ST PIERRE DE BAILLEUL | Warm temperate, dry | High activity clay soil
27390 | ST PIERRE DE CERNIERES | Cool temperate, moist | spodic soil
27260 | ST PIERRE DE CORMEILLES | Warm temperate, moist | High activity clay soil
27800 | ST PIERRE DE SALERNE | Warm temperate, moist | High activity clay soil
27370 | ST PIERRE DES FLEURS | Warm temperate, moist | High activity clay soil
27450 | ST PIERRE DES IFS | Warm temperate, moist | High activity clay soil
27370 | ST PIERRE DU BOSGUERARD | Warm temperate, moist | High activity clay soil
27210 | ST PIERRE DU VAL | Warm temperate, moist | High activity clay soil
27430 | ST PIERRE DU VAUVRAY | Warm temperate, dry | #N/A
27600 | ST PIERRE LA GARENNE | Warm temperate, dry | #N/A
27680 | ST SAMSON DE LA ROQUE | Warm temperate, moist | High activity clay soil
27180 | ST SEBASTIEN DE MORSENT | Warm temperate, moist | High activity clay soil
27560 | ST SIMEON | Warm temperate, moist | High activity clay soil
27210 | ST SULPICE DE GRIMBOUVILLE | Warm temperate, moist | High activity clay soil
27260 | ST SYLVESTRE DE CORMEILLES | Warm temperate, moist | High activity clay soil
27500 | ST SYMPHORIEN | Warm temperate, moist | High activity clay soil
27300 | ST VICTOR DE CHRETIENVILLE | Warm temperate, moist | High activity clay soil
27800 | ST VICTOR D EPINE | Warm temperate, moist | High activity clay soil
27130 | ST VICTOR SUR AVRE | Warm temperate, moist | #N/A
27930 | ST VIGOR | Warm temperate, dry | High activity clay soil
27950 | ST VINCENT DES BOIS | Warm temperate, dry | #N/A
27230 | ST VINCENT DU BOULAY | Cool temperate, moist | High activity clay soil
27150 | SANCOURT | Warm temperate, moist | sandy soil
27930 | SASSEY | Warm temperate, dry | High activity clay soil
27370 | LA SAUSSAYE | Warm temperate, moist | High activity clay soil
27150 | SAUSSAY LA CAMPAGNE | Warm temperate, moist | sandy soil
27190 | SEBECOURT | Warm temperate, moist | High activity clay soil
27500 | SELLES | Warm temperate, moist | High activity clay soil
27220 | SEREZ | Warm temperate, dry | High activity clay soil
27470 | SERQUIGNY | Warm temperate, moist | High activity clay soil
27400 | SURTAUVILLE | Warm temperate, dry | High activity clay soil
27400 | SURVILLE | Warm temperate, dry | High activity clay soil
27420 | SUZAY | Warm temperate, moist | High activity clay soil
27230 | LE THEIL NOLENT | Cool temperate, moist | High activity clay soil
27230 | THIBERVILLE | Cool temperate, moist | High activity clay soil
27800 | THIBOUVILLE | Warm temperate, moist | High activity clay soil
27290 | THIERVILLE | Warm temperate, moist | High activity clay soil
27150 | LE THIL EN VEXIN | Warm temperate, moist | sandy soil
27420 | LES THILLIERS EN VEXIN | Warm temperate, moist | High activity clay soil
27700 | LE THUIT | Warm temperate, dry | High activity clay soil
27370 | LE THUIT DE L OISON | Warm temperate, moist | High activity clay soil
27370 | LE THUIT DE L OISON | Warm temperate, moist | High activity clay soil
27370 | LE THUIT DE L OISON | Warm temperate, moist | High activity clay soil
27170 | TILLEUL DAME AGNES | Warm temperate, moist | High activity clay soil
27110 | LE TILLEUL LAMBERT | Warm temperate, moist | High activity clay soil
27570 | TILLIERES SUR AVRE | Cool temperate, moist | High activity clay soil
27510 | TILLY | Warm temperate, dry | High activity clay soil
27500 | TOCQUEVILLE | Warm temperate, moist | High activity clay soil
27210 | LE TORPT | Warm temperate, moist | High activity clay soil
27440 | TOUFFREVILLE | Warm temperate, moist | High activity clay soil
27180 | TOURNEDOS BOIS HUBERT | Warm temperate, moist | High activity clay soil
27930 | TOURNEVILLE | Warm temperate, dry | High activity clay soil
27370 | TOURVILLE LA CAMPAGNE | Warm temperate, moist | High activity clay soil
27500 | TOURVILLE SUR PONT AUDEMER | Warm temperate, moist | High activity clay soil
27500 | TOUTAINVILLE | Warm temperate, moist | High activity clay soil
27110 | LE TREMBLAY OMONVILLE | Warm temperate, moist | High activity clay soil
27930 | LA TRINITE | Warm temperate, dry | High activity clay soil
27270 | LA TRINITE DE REVILLE | Cool temperate, moist | High activity clay soil
27310 | LA TRINITE DE THOUBERVILLE | Warm temperate, moist | High activity clay soil
27500 | TRIQUEVILLE | Warm temperate, moist | High activity clay soil
27110 | LE TRONCQ | Warm temperate, moist | High activity clay soil
27480 | LE TRONQUAY | Warm temperate, moist | High activity clay soil
27680 | TROUVILLE LA HAULE | Warm temperate, moist | High activity clay soil
27400 | LA VACHERIE | Warm temperate, dry | High activity clay soil
27300 | VALAILLES | Warm temperate, moist | High activity clay soil
27120 | LE VAL DAVID | Warm temperate, dry | High activity clay soil
27350 | VALLETOT | Warm temperate, moist | High activity clay soil
27380 | VANDRIMARE | Warm temperate, moist | High activity clay soil
27210 | VANNECROCQ | Warm temperate, moist | High activity clay soil
27910 | VASCOEUIL | Warm temperate, moist | #N/A
27430 | VATTEVILLE | Warm temperate, dry | #N/A
27120 | VAUX SUR EURE | Warm temperate, dry | High activity clay soil
27110 | VENON | Warm temperate, moist | High activity clay soil
27180 | LES VENTES | Warm temperate, moist | High activity clay soil
27130 | VERNEUIL D AVRE ET D ITON | Warm temperate, moist | #N/A
27160 | VERNEUIL D AVRE ET D ITON | Cool temperate, moist | High activity clay soil
27390 | VERNEUSSES | Cool temperate, moist | spodic soil
27200 | VERNON | Warm temperate, dry | #N/A
27870 | VESLY | Warm temperate, dry | #N/A
27700 | VEZILLON | Warm temperate, dry | High activity clay soil
27930 | LE VIEIL EVREUX | Warm temperate, dry | High activity clay soil
27330 | LA VIEILLE LYRE | Cool temperate, moist | #N/A
27330 | LA VIEILLE LYRE | Cool temperate, moist | #N/A
27680 | VIEUX PORT | Warm temperate, moist | High activity clay soil
27120 | VILLEGATS | Warm temperate, dry | High activity clay soil
27420 | VILLERS EN VEXIN | Warm temperate, moist | High activity clay soil
27940 | VILLERS SUR LE ROULE | Warm temperate, dry | #N/A
27110 | VILLETTES | Warm temperate, moist | High activity clay soil
27240 | SYLVAINS LES MOULINS | Warm temperate, moist | High activity clay soil
27240 | SYLVAINS LES MOULINS | Warm temperate, moist | High activity clay soil
27240 | SYLVAINS LES MOULINS | Warm temperate, moist | High activity clay soil
27950 | VILLEZ SOUS BAILLEUL | Warm temperate, dry | #N/A
27110 | VILLEZ SUR LE NEUBOURG | Warm temperate, moist | High activity clay soil
27640 | VILLIERS EN DESOEUVRE | Warm temperate, dry | High activity clay soil
27400 | VIRONVAY | Warm temperate, dry | High activity clay soil
27110 | VITOT | Warm temperate, moist | High activity clay soil
27520 | VOISCREVILLE | Warm temperate, moist | High activity clay soil
27370 | VRAIVILLE | Warm temperate, moist | High activity clay soil
27100 | VAL DE REUIL | Warm temperate, dry | #N/A
28410 | ABONDANT | Warm temperate, dry | sandy soil
28500 | ALLAINVILLE | Warm temperate, dry | High activity clay soil
28150 | ALLONNES | Warm temperate, dry | High activity clay soil
28800 | ALLUYES | Warm temperate, dry | High activity clay soil
28300 | AMILLY | Warm temperate, dry | High activity clay soil
28260 | ANET | Warm temperate, dry | High activity clay soil
28170 | ARDELLES | Warm temperate, dry | High activity clay soil
28700 | ARDELU | Warm temperate, dry | High activity clay soil
28480 | ARGENVILLIERS | Cool temperate, moist | spodic soil
28290 | VALD YERRE | Warm temperate, dry | spodic soil
28290 | VALD YERRE | Warm temperate, dry | spodic soil
28290 | VALD YERRE | Warm temperate, dry | spodic soil
28290 | VALD YERRE | Warm temperate, dry | spodic soil
28290 | VALD YERRE | Warm temperate, dry | spodic soil
28290 | VALD YERRE | Warm temperate, dry | spodic soil
28700 | AUNAY SOUS AUNEAU | Warm temperate, dry | High activity clay soil
28500 | AUNAY SOUS CRECY | Warm temperate, dry | High activity clay soil
28700 | AUNEAU BLEURY ST SYMPHORIEN | Warm temperate, dry | High activity clay soil
28700 | AUNEAU BLEURY ST SYMPHORIEN | Warm temperate, dry | High activity clay soil
28700 | AUNEAU BLEURY ST SYMPHORIEN | Warm temperate, dry | High activity clay soil
28330 | LES AUTELS VILLEVILLON | Warm temperate, moist | High activity clay soil
28330 | AUTHON DU PERCHE | Warm temperate, moist | High activity clay soil
28330 | AUTHON DU PERCHE | Warm temperate, moist | High activity clay soil
28140 | BAIGNEAUX | Warm temperate, dry | High activity clay soil
28120 | BAILLEAU LE PIN | Warm temperate, dry | High activity clay soil
28300 | BAILLEAU L EVEQUE | Warm temperate, dry | High activity clay soil
28320 | BAILLEAU ARMENONVILLE | Warm temperate, dry | High activity clay soil
28320 | BAILLEAU ARMENONVILLE | Warm temperate, dry | High activity clay soil
28630 | BARJOUVILLE | Warm temperate, dry | High activity clay soil
28310 | BARMAINVILLE | Warm temperate, dry | High activity clay soil
28310 | BAUDREVILLE | Warm temperate, dry | High activity clay soil
28330 | LA BAZOCHE GOUET | Warm temperate, moist | High activity clay soil
28140 | BAZOCHES EN DUNOIS | Warm temperate, dry | High activity clay soil
28140 | BAZOCHES LES HAUTES | Warm temperate, dry | High activity clay soil
28270 | BEAUCHE | Warm temperate, dry | High activity clay soil
28480 | BEAUMONT LES AUTELS | Cool temperate, moist | spodic soil
28150 | BEAUVILLIERS | Warm temperate, dry | High activity clay soil
28240 | BELHOMERT GUEHOUVILLE | Cool temperate, moist | spodic soil
28300 | BERCHERES ST GERMAIN | Warm temperate, dry | High activity clay soil
28300 | BERCHERES ST GERMAIN | Warm temperate, dry | High activity clay soil
28630 | BERCHERES LES PIERRES | Warm temperate, dry | High activity clay soil
28260 | BERCHERES SUR VESGRE | Warm temperate, dry | High activity clay soil
28270 | BEROU LA MULOTIERE | Warm temperate, dry | High activity clay soil
28330 | BETHONVILLIERS | Warm temperate, moist | High activity clay soil
28700 | BEVILLE LE COMTE | Warm temperate, dry | High activity clay soil
28190 | BILLANCELLES | Warm temperate, dry | High activity clay soil
28120 | BLANDAINVILLE | Warm temperate, dry | High activity clay soil
28500 | BOISSY EN DROUAIS | Warm temperate, dry | High activity clay soil
28340 | BOISSY LES PERCHE | Cool temperate, moist | spodic soil
28150 | BOISVILLE LA ST PERE | Warm temperate, dry | High activity clay soil
28360 | LA BOURDINIERE ST LOUP | Warm temperate, dry | High activity clay soil
28360 | LA BOURDINIERE ST LOUP | Warm temperate, dry | High activity clay soil
28150 | BONCE | Warm temperate, dry | High activity clay soil
28260 | BONCOURT | Warm temperate, dry | High activity clay soil
28800 | BONNEVAL | Warm temperate, dry | High activity clay soil
28130 | BOUGLAINVAL | Warm temperate, dry | High activity clay soil
28170 | LE BOULLAY LES DEUX EGLISES | Warm temperate, dry | High activity clay soil
28210 | LE BOULLAY MIVOYE | Warm temperate, dry | High activity clay soil
28210 | LE BOULLAY THIERRY | Warm temperate, dry | High activity clay soil
28410 | BOUTIGNY PROUAIS | Warm temperate, dry | sandy soil
28410 | BOUTIGNY PROUAIS | Warm temperate, dry | sandy soil
28800 | BOUVILLE | Warm temperate, dry | High activity clay soil
28210 | BRECHAMPS | Warm temperate, dry | High activity clay soil
28270 | BREZOLLES | Warm temperate, dry | High activity clay soil
28300 | BRICONVILLE | Warm temperate, dry | High activity clay soil
28160 | BROU | Warm temperate, dry | spodic soil
28410 | BROUE | Warm temperate, dry | sandy soil
28410 | BU | Warm temperate, dry | sandy soil
28800 | BULLAINVILLE | Warm temperate, dry | High activity clay soil
28120 | CERNAY | Warm temperate, dry | High activity clay soil
28300 | CHALLET | Warm temperate, dry | High activity clay soil
28300 | CHAMPHOL | Warm temperate, dry | High activity clay soil
28240 | CHAMPROND EN GATINE | Cool temperate, moist | spodic soil
28400 | CHAMPROND EN PERCHET | Warm temperate, moist | spodic soil
28700 | CHAMPSERU | Warm temperate, dry | High activity clay soil
28700 | LA CHAPELLE D AUNAINVILLE | Warm temperate, dry | High activity clay soil
28200 | LA CHAPELLE DU NOYER | Warm temperate, dry | High activity clay soil
28500 | LA CHAPELLE FORAINVILLIERS | Warm temperate, dry | High activity clay soil
28340 | LA CHAPELLE FORTIN | Cool temperate, moist | spodic soil
28330 | CHAPELLE GUILLAUME | Warm temperate, moist | High activity clay soil
28290 | CHAPELLE ROYALE | Warm temperate, dry | spodic soil
28330 | CHARBONNIERES | Warm temperate, moist | High activity clay soil
28120 | CHARONVILLE | Warm temperate, dry | High activity clay soil
28500 | CHARPONT | Warm temperate, dry | High activity clay soil
28130 | CHARTAINVILLIERS | Warm temperate, dry | High activity clay soil
28000 | CHARTRES | Warm temperate, dry | #N/A
28480 | CHASSANT | Cool temperate, moist | spodic soil
28270 | CHATAINCOURT | Warm temperate, dry | High activity clay soil
28200 | CHATEAUDUN | Warm temperate, dry | High activity clay soil
28170 | CHATEAUNEUF EN THYMERAIS | Warm temperate, dry | High activity clay soil
28270 | LES CHATELETS | Warm temperate, dry | High activity clay soil
28120 | LES CHATELLIERS NOTRE DAME | Warm temperate, dry | High activity clay soil
28700 | CHATENAY | Warm temperate, dry | High activity clay soil
28210 | CHAUDON | Warm temperate, dry | High activity clay soil
28120 | CHAUFFOURS | Warm temperate, dry | High activity clay soil
28260 | LA CHAUSSEE D IVRY | Warm temperate, dry | High activity clay soil
28500 | CHERISY | Warm temperate, dry | High activity clay soil
28190 | CHUISNES | Warm temperate, dry | High activity clay soil
28300 | CINTRAY | Warm temperate, dry | High activity clay soil
28300 | CLEVILLIERS | Warm temperate, dry | High activity clay soil
28220 | CLOYES LES TROIS RIVIERES | Warm temperate, dry | High activity clay soil
28220 | CLOYES LES TROIS RIVIERES | Warm temperate, dry | High activity clay soil
28220 | CLOYES LES TROIS RIVIERES | Warm temperate, dry | High activity clay soil
28220 | CLOYES LES TROIS RIVIERES | Warm temperate, dry | High activity clay soil
28220 | CLOYES LES TROIS RIVIERES | Warm temperate, dry | High activity clay soil
28220 | CLOYES LES TROIS RIVIERES | Warm temperate, dry | High activity clay soil
28220 | CLOYES LES TROIS RIVIERES | Warm temperate, dry | High activity clay soil
28220 | CLOYES LES TROIS RIVIERES | Warm temperate, dry | High activity clay soil
28220 | CLOYES LES TROIS RIVIERES | Warm temperate, dry | High activity clay soil
28300 | COLTAINVILLE | Warm temperate, dry | High activity clay soil
28480 | COMBRES | Cool temperate, moist | spodic soil
28200 | CONIE MOLITARD | Warm temperate, dry | High activity clay soil
28630 | CORANCEZ | Warm temperate, dry | High activity clay soil
28140 | CORMAINVILLE | Warm temperate, dry | High activity clay soil
28240 | LES CORVEES LES YYS | Cool temperate, moist | spodic soil
28630 | LE COUDRAY | Warm temperate, dry | High activity clay soil
28330 | COUDRAY AU PERCHE | Warm temperate, moist | High activity clay soil
28210 | COULOMBS | Warm temperate, dry | High activity clay soil
28140 | COURBEHAYE | Warm temperate, dry | High activity clay soil
28190 | COURVILLE SUR EURE | Warm temperate, dry | High activity clay soil
28500 | CRECY COUVE | Warm temperate, dry | High activity clay soil
28210 | CROISILLES | Warm temperate, dry | High activity clay soil
28480 | LA CROIX DU PERCHE | Cool temperate, moist | spodic soil
28270 | CRUCEY VILLAGES | Warm temperate, dry | High activity clay soil
28270 | CRUCEY VILLAGES | Warm temperate, dry | High activity clay soil
28270 | CRUCEY VILLAGES | Warm temperate, dry | High activity clay soil
28140 | DAMBRON | Warm temperate, dry | High activity clay soil
28360 | DAMMARIE | Warm temperate, dry | High activity clay soil
28160 | DAMPIERRE SOUS BROU | Warm temperate, dry | spodic soil
28350 | DAMPIERRE SUR AVRE | Warm temperate, dry | #N/A
28800 | DANCY | Warm temperate, dry | High activity clay soil
28160 | DANGEAU | Warm temperate, dry | spodic soil
28160 | DANGEAU | Warm temperate, dry | spodic soil
28160 | DANGEAU | Warm temperate, dry | spodic soil
28190 | DANGERS | Warm temperate, dry | High activity clay soil
28700 | DENONVILLE | Warm temperate, dry | High activity clay soil
28250 | DIGNY | Cool temperate, moist | High activity clay soil
28200 | DONNEMAIN ST MAMES | Warm temperate, dry | High activity clay soil
28100 | DREUX | Warm temperate, dry | #N/A
28230 | DROUE SUR DROUETTE | Warm temperate, dry | #N/A
28500 | ECLUZELLES | Warm temperate, dry | High activity clay soil
28320 | ECROSNES | Warm temperate, dry | High activity clay soil
28120 | EPEAUTROLLES | Warm temperate, dry | High activity clay soil
28230 | EPERNON | Warm temperate, dry | #N/A
28120 | ERMENONVILLE LA GRANDE | Warm temperate, dry | High activity clay soil
28120 | ERMENONVILLE LA PETITE | Warm temperate, dry | High activity clay soil
28270 | ESCORPAIN | Warm temperate, dry | High activity clay soil
28330 | LES ETILLEUX | Warm temperate, moist | High activity clay soil
28210 | FAVEROLLES | Warm temperate, dry | High activity clay soil
28170 | FAVIERES | Warm temperate, dry | High activity clay soil
28190 | LE FAVRIL | Warm temperate, dry | High activity clay soil
28340 | LA FERTE VIDAME | Cool temperate, moist | spodic soil
28270 | FESSANVILLIERS MATTANVILLIERS | Warm temperate, dry | High activity clay soil
28800 | FLACEY | Warm temperate, dry | High activity clay soil
28190 | FONTAINE LA GUYON | Warm temperate, dry | High activity clay soil
28170 | FONTAINE LES RIBOUTS | Warm temperate, dry | High activity clay soil
28240 | FONTAINE SIMON | Cool temperate, moist | spodic soil
28140 | FONTENAY SUR CONIE | Warm temperate, dry | High activity clay soil
28630 | FONTENAY SUR EURE | Warm temperate, dry | High activity clay soil
28250 | LA FRAMBOISIERE | Cool temperate, moist | High activity clay soil
28700 | FRANCOURVILLE | Warm temperate, dry | High activity clay soil
28160 | FRAZE | Warm temperate, dry | spodic soil
28360 | FRESNAY LE COMTE | Warm temperate, dry | High activity clay soil
28300 | FRESNAY LE GILMERT | Warm temperate, dry | High activity clay soil
28310 | FRESNAY L EVEQUE | Warm temperate, dry | High activity clay soil
28240 | FRIAIZE | Cool temperate, moist | spodic soil
28190 | FRUNCE | Warm temperate, dry | High activity clay soil
28320 | GALLARDON | Warm temperate, dry | High activity clay soil
28320 | GALLARDON | Warm temperate, dry | High activity clay soil
28700 | GARANCIERES EN BEAUCE | Warm temperate, dry | High activity clay soil
28500 | GARANCIERES EN DROUAIS | Warm temperate, dry | High activity clay soil
28500 | GARNAY | Warm temperate, dry | High activity clay soil
28320 | GAS | Warm temperate, dry | High activity clay soil
28300 | GASVILLE OISEME | Warm temperate, dry | High activity clay soil
28400 | LA GAUDAINE | Warm temperate, moist | spodic soil
28800 | LE GAULT ST DENIS | Warm temperate, dry | High activity clay soil
28630 | GELLAINVILLE | Warm temperate, dry | High activity clay soil
28500 | GERMAINVILLE | Warm temperate, dry | High activity clay soil
28260 | GILLES | Warm temperate, dry | High activity clay soil
28160 | GOHORY | Warm temperate, dry | spodic soil
28310 | GOMMERVILLE | Warm temperate, dry | High activity clay soil
28310 | GOMMERVILLE | Warm temperate, dry | High activity clay soil
28700 | GOMMERVILLE | Warm temperate, dry | High activity clay soil
28310 | GOUILLONS | Warm temperate, dry | High activity clay soil
28410 | GOUSSAINVILLE | Warm temperate, dry | sandy soil
28410 | GOUSSAINVILLE | Warm temperate, dry | sandy soil
28260 | GUAINVILLE | Warm temperate, dry | High activity clay soil
28700 | LE GUE DE LONGROI | Warm temperate, dry | High activity clay soil
28310 | GUILLEVILLE | Warm temperate, dry | High activity clay soil
28140 | GUILLONVILLE | Warm temperate, dry | High activity clay soil
28130 | HANCHES | Warm temperate, dry | High activity clay soil
28480 | HAPPONVILLIERS | Cool temperate, moist | spodic soil
28410 | HAVELU | Warm temperate, dry | sandy soil
28700 | HOUVILLE LA BRANCHE | Warm temperate, dry | High activity clay soil
28130 | HOUX | Warm temperate, dry | High activity clay soil
28120 | ILLIERS COMBRAY | Warm temperate, dry | High activity clay soil
28310 | INTREVILLE | Warm temperate, dry | High activity clay soil
28200 | JALLANS | Warm temperate, dry | High activity clay soil
28310 | JANVILLE EN BEAUCE | Warm temperate, dry | High activity clay soil
28310 | JANVILLE EN BEAUCE | Warm temperate, dry | High activity clay soil
28310 | JANVILLE EN BEAUCE | Warm temperate, dry | High activity clay soil
28310 | JANVILLE EN BEAUCE | Warm temperate, dry | High activity clay soil
28250 | JAUDRAIS | Cool temperate, moist | High activity clay soil
28300 | JOUY | Warm temperate, dry | High activity clay soil
28340 | LAMBLORE | Cool temperate, moist | spodic soil
28190 | LANDELLES | Warm temperate, dry | High activity clay soil
28270 | LAONS | Warm temperate, dry | High activity clay soil
28700 | LETHUIN | Warm temperate, dry | High activity clay soil
28700 | LEVAINVILLE | Warm temperate, dry | High activity clay soil
28300 | LEVES | Warm temperate, dry | High activity clay soil
28310 | LEVESVILLE LA CHENARD | Warm temperate, dry | High activity clay soil
28200 | LOGRON | Warm temperate, dry | High activity clay soil
28140 | LOIGNY LA BATAILLE | Warm temperate, dry | High activity clay soil
28210 | LORMAYE | Warm temperate, dry | High activity clay soil
28240 | LA LOUPE | Cool temperate, moist | spodic soil
28150 | LOUVILLE LA CHENARD | Warm temperate, dry | High activity clay soil
28500 | LOUVILLIERS EN DROUAIS | Warm temperate, dry | High activity clay soil
28250 | LOUVILLIERS LES PERCHE | Cool temperate, moist | High activity clay soil
28110 | LUCE | Warm temperate, dry | #N/A
28480 | LUIGNY | Cool temperate, moist | spodic soil
28600 | LUISANT | Warm temperate, dry | #N/A
28140 | LUMEAU | Warm temperate, dry | High activity clay soil
28360 | LUPLANTE | Warm temperate, dry | High activity clay soil
28500 | LURAY | Warm temperate, dry | High activity clay soil
28120 | MAGNY | Warm temperate, dry | High activity clay soil
28170 | MAILLEBOIS | Warm temperate, dry | High activity clay soil
28170 | MAILLEBOIS | Warm temperate, dry | High activity clay soil
28170 | MAILLEBOIS | Warm temperate, dry | High activity clay soil
28130 | MAINTENON | Warm temperate, dry | High activity clay soil
28300 | MAINVILLIERS | Warm temperate, dry | High activity clay soil
28700 | MAISONS | Warm temperate, dry | High activity clay soil
28270 | LA MANCELIERE | Warm temperate, dry | High activity clay soil
28240 | MANOU | Cool temperate, moist | spodic soil
28200 | MARBOUE | Warm temperate, dry | High activity clay soil
28120 | MARCHEVILLE | Warm temperate, dry | High activity clay soil
28410 | MARCHEZAIS | Warm temperate, dry | sandy soil
28400 | ARCISSES | Warm temperate, moist | spodic soil
28400 | ARCISSES | Warm temperate, moist | spodic soil
28400 | ARCISSES | Warm temperate, moist | spodic soil
28400 | MAROLLES LES BUIS | Warm temperate, moist | spodic soil
28500 | MARVILLE MOUTIERS BRULE | Warm temperate, dry | High activity clay soil
28240 | MEAUCE | Cool temperate, moist | spodic soil
28120 | MEREGLISE | Warm temperate, dry | High activity clay soil
28310 | MEROUVILLE | Warm temperate, dry | High activity clay soil
28120 | MESLAY LE GRENET | Warm temperate, dry | High activity clay soil
28360 | MESLAY LE VIDAME | Warm temperate, dry | High activity clay soil
28260 | LE MESNIL SIMON | Warm temperate, dry | High activity clay soil
28250 | LE MESNIL THOMAS | Cool temperate, moist | High activity clay soil
28130 | MEVOISINS | Warm temperate, dry | High activity clay soil
28500 | MEZIERES EN DROUAIS | Warm temperate, dry | High activity clay soil
28480 | MIERMAIGNE | Cool temperate, moist | spodic soil
28630 | MIGNIERES | Warm temperate, dry | High activity clay soil
28190 | MITTAINVILLIERS VERIGNY | Warm temperate, dry | High activity clay soil
28190 | MITTAINVILLIERS VERIGNY | Warm temperate, dry | High activity clay soil
28700 | MOINVILLE LA JEULIN | Warm temperate, dry | High activity clay soil
28200 | MOLEANS | Warm temperate, dry | High activity clay soil
28700 | MONDONVILLE ST JEAN | Warm temperate, dry | High activity clay soil
28800 | MONTBOISSIER | Warm temperate, dry | High activity clay soil
28800 | MONTHARVILLE | Warm temperate, dry | High activity clay soil
28120 | MONTIGNY LE CHARTIF | Warm temperate, dry | High activity clay soil
28270 | MONTIGNY SUR AVRE | Warm temperate, dry | High activity clay soil
28240 | MONTIREAU | Cool temperate, moist | spodic soil
28240 | MONTLANDON | Cool temperate, moist | spodic soil
28500 | MONTREUIL | Warm temperate, dry | High activity clay soil
28700 | MORAINVILLE | Warm temperate, dry | High activity clay soil
28630 | MORANCEZ | Warm temperate, dry | High activity clay soil
28800 | MORIERS | Warm temperate, dry | High activity clay soil
28340 | MORVILLIERS | Cool temperate, moist | spodic soil
28160 | MOTTEREAU | Warm temperate, dry | spodic soil
28160 | MOULHARD | Warm temperate, dry | spodic soil
28150 | MOUTIERS | Warm temperate, dry | High activity clay soil
28210 | NERON | Warm temperate, dry | High activity clay soil
28310 | NEUVY EN BEAUCE | Warm temperate, dry | High activity clay soil
28800 | NEUVY EN DUNOIS | Warm temperate, dry | High activity clay soil
28630 | NOGENT LE PHAYE | Warm temperate, dry | High activity clay soil
28210 | NOGENT LE ROI | Warm temperate, dry | High activity clay soil
28210 | NOGENT LE ROI | Warm temperate, dry | High activity clay soil
28400 | NOGENT LE ROTROU | Warm temperate, moist | spodic soil
28120 | NOGENT SUR EURE | Warm temperate, dry | High activity clay soil
28120 | NONVILLIERS GRANDHOUX | Warm temperate, dry | High activity clay soil
28140 | NOTTONVILLE | Warm temperate, dry | High activity clay soil
28310 | OINVILLE ST LIPHARD | Warm temperate, dry | High activity clay soil
28700 | OINVILLE SOUS AUNEAU | Warm temperate, dry | High activity clay soil
28120 | OLLE | Warm temperate, dry | High activity clay soil
28140 | ORGERES EN BEAUCE | Warm temperate, dry | High activity clay soil
28210 | ORMOY | Warm temperate, dry | High activity clay soil
28190 | ORROUER | Warm temperate, dry | High activity clay soil
28150 | OUARVILLE | Warm temperate, dry | High activity clay soil
28500 | OUERRE | Warm temperate, dry | High activity clay soil
28260 | OULINS | Warm temperate, dry | High activity clay soil
28700 | OYSONVILLE | Warm temperate, dry | High activity clay soil
28140 | PERONVILLE | Warm temperate, dry | High activity clay soil
28130 | PIERRES | Warm temperate, dry | High activity clay soil
28210 | LES PINTHIERES | Warm temperate, dry | High activity clay soil
28310 | POINVILLE | Warm temperate, dry | High activity clay soil
28300 | POISVILLIERS | Warm temperate, dry | High activity clay soil
28190 | PONTGOUIN | Warm temperate, dry | High activity clay soil
28140 | POUPRY | Warm temperate, dry | High activity clay soil
28150 | PRASVILLE | Warm temperate, dry | High activity clay soil
28800 | PRE ST EVROULT | Warm temperate, dry | High activity clay soil
28800 | PRE ST MARTIN | Warm temperate, dry | High activity clay soil
28270 | PRUDEMANCHE | Warm temperate, dry | High activity clay soil
28360 | PRUNAY LE GILLON | Warm temperate, dry | High activity clay soil
28250 | LA PUISAYE | Cool temperate, moist | High activity clay soil
28170 | PUISEUX | Warm temperate, dry | High activity clay soil
28150 | RECLAINVILLE | Warm temperate, dry | High activity clay soil
28340 | LES RESSUINTES | Cool temperate, moist | spodic soil
28270 | REVERCOURT | Warm temperate, dry | High activity clay soil
28340 | ROHAIRE | Cool temperate, moist | spodic soil
28700 | ROINVILLE | Warm temperate, dry | High activity clay soil
28310 | ROUVRAY ST DENIS | Warm temperate, dry | High activity clay soil
28260 | ROUVRES | Warm temperate, dry | High activity clay soil
28270 | RUEIL LA GADELIERE | Warm temperate, dry | High activity clay soil
28170 | ST ANGE ET TORCAY | Warm temperate, dry | High activity clay soil
28190 | ST ARNOULT DES BOIS | Warm temperate, dry | High activity clay soil
28300 | ST AUBIN DES BOIS | Warm temperate, dry | High activity clay soil
28120 | ST AVIT LES GUESPIERES | Warm temperate, dry | High activity clay soil
28330 | ST BOMER | Warm temperate, moist | High activity clay soil
28200 | ST CHRISTOPHE | Warm temperate, dry | High activity clay soil
28200 | VILLEMAURY | Warm temperate, dry | High activity clay soil
28200 | VILLEMAURY | Warm temperate, dry | High activity clay soil
28200 | VILLEMAURY | Warm temperate, dry | High activity clay soil
28200 | VILLEMAURY | Warm temperate, dry | High activity clay soil
28480 | SAINTIGNY | Cool temperate, moist | spodic soil
28480 | SAINTIGNY | Cool temperate, moist | spodic soil
28500 | STE GEMME MORONVAL | Warm temperate, dry | High activity clay soil
28240 | ST DENIS DES PUITS | Cool temperate, moist | spodic soil
28200 | ST DENIS LANNERAY | Warm temperate, dry | High activity clay soil
28200 | ST DENIS LANNERAY | Warm temperate, dry | High activity clay soil
28240 | ST ELIPH | Cool temperate, moist | spodic soil
28120 | ST EMAN | Warm temperate, dry | High activity clay soil
28190 | ST GEORGES SUR EURE | Warm temperate, dry | High activity clay soil
28190 | ST GERMAIN LE GAILLARD | Warm temperate, dry | High activity clay soil
28170 | ST JEAN DE REBERVILLIERS | Warm temperate, dry | High activity clay soil
28400 | ST JEAN PIERRE FIXTE | Warm temperate, moist | spodic soil
28210 | ST LAURENT LA GATINE | Warm temperate, dry | High activity clay soil
28700 | ST LEGER DES AUBEES | Warm temperate, dry | High activity clay soil
28270 | ST LUBIN DE CRAVANT | Warm temperate, dry | High activity clay soil
28410 | ST LUBIN DE LA HAYE | Warm temperate, dry | sandy soil
28350 | ST LUBIN DES JONCHERETS | Warm temperate, dry | #N/A
28210 | ST LUCIEN | Warm temperate, dry | High activity clay soil
28190 | ST LUPERCE | Warm temperate, dry | High activity clay soil
28170 | ST MAIXME HAUTERIVE | Warm temperate, dry | High activity clay soil
28130 | ST MARTIN DE NIGELLES | Warm temperate, dry | High activity clay soil
28800 | ST MAUR SUR LE LOIR | Warm temperate, dry | High activity clay soil
28240 | ST MAURICE ST GERMAIN | Cool temperate, moist | spodic soil
28260 | ST OUEN MARCHEFROY | Warm temperate, dry | High activity clay soil
28130 | ST PIAT | Warm temperate, dry | High activity clay soil
28300 | ST PREST | Warm temperate, dry | High activity clay soil
28380 | ST REMY SUR AVRE | Warm temperate, dry | #N/A
28170 | ST SAUVEUR MARVILLE | Warm temperate, dry | High activity clay soil
28170 | ST SAUVEUR MARVILLE | Warm temperate, dry | High activity clay soil
28240 | ST VICTOR DE BUTHON | Cool temperate, moist | spodic soil
28700 | SAINVILLE | Warm temperate, dry | High activity clay soil
28800 | SANCHEVILLE | Warm temperate, dry | High activity clay soil
28120 | SANDARVILLE | Warm temperate, dry | High activity clay soil
28700 | SANTEUIL | Warm temperate, dry | High activity clay soil
28310 | SANTILLY | Warm temperate, dry | High activity clay soil
28250 | LA SAUCELLE | Cool temperate, moist | High activity clay soil
28500 | SAULNIERES | Warm temperate, dry | High activity clay soil
28800 | SAUMERAY | Warm temperate, dry | High activity clay soil
28260 | SAUSSAY | Warm temperate, dry | High activity clay soil
28210 | SENANTES | Warm temperate, dry | High activity clay soil
28250 | SENONCHES | Cool temperate, moist | High activity clay soil
28250 | SENONCHES | Cool temperate, moist | High activity clay soil
28250 | SENONCHES | Cool temperate, moist | High activity clay soil
28170 | SERAZEREUX | Warm temperate, dry | High activity clay soil
28410 | SERVILLE | Warm temperate, dry | sandy soil
28260 | SOREL MOUSSEL | Warm temperate, dry | High activity clay soil
28400 | SOUANCE AU PERCHE | Warm temperate, moist | spodic soil
28130 | SOULAIRES | Warm temperate, dry | High activity clay soil
28630 | SOURS | Warm temperate, dry | High activity clay soil
28140 | TERMINIERS | Warm temperate, dry | High activity clay soil
28150 | THEUVILLE | Warm temperate, dry | High activity clay soil
28360 | THEUVILLE | Warm temperate, dry | High activity clay soil
28240 | LE THIEULIN | Cool temperate, moist | spodic soil
28170 | THIMERT GATELLES | Warm temperate, dry | High activity clay soil
28170 | THIMERT GATELLES | Warm temperate, dry | High activity clay soil
28480 | THIRON GARDAIS | Cool temperate, moist | spodic soil
28630 | THIVARS | Warm temperate, dry | High activity clay soil
28200 | THIVILLE | Warm temperate, dry | High activity clay soil
28140 | TILLAY LE PENEUX | Warm temperate, dry | High activity clay soil
28310 | TOURY | Warm temperate, dry | High activity clay soil
28310 | TRANCRAINVILLE | Warm temperate, dry | High activity clay soil
28170 | TREMBLAY LES VILLAGES | Warm temperate, dry | High activity clay soil
28170 | TREMBLAY LES VILLAGES | Warm temperate, dry | High activity clay soil
28170 | TREMBLAY LES VILLAGES | Warm temperate, dry | High activity clay soil
28170 | TREMBLAY LES VILLAGES | Warm temperate, dry | High activity clay soil
28170 | TREMBLAY LES VILLAGES | Warm temperate, dry | High activity clay soil
28170 | TREMBLAY LES VILLAGES | Warm temperate, dry | High activity clay soil
28500 | TREON | Warm temperate, dry | High activity clay soil
28400 | TRIZAY COUTRETOT ST SERGE | Warm temperate, moist | spodic soil
28800 | TRIZAY LES BONNEVAL | Warm temperate, dry | High activity clay soil
28700 | UMPEAU | Warm temperate, dry | High activity clay soil
28160 | UNVERRE | Warm temperate, dry | spodic soil
28140 | VARIZE | Warm temperate, dry | High activity clay soil
28240 | VAUPILLON | Cool temperate, moist | spodic soil
28630 | VER LES CHARTRES | Warm temperate, dry | High activity clay soil
28500 | VERNOUILLET | Warm temperate, dry | High activity clay soil
28500 | VERT EN DROUAIS | Warm temperate, dry | High activity clay soil
28150 | EOLE EN BEAUCE | Warm temperate, dry | High activity clay soil
28150 | EOLE EN BEAUCE | Warm temperate, dry | High activity clay soil
28150 | EOLE EN BEAUCE | Warm temperate, dry | High activity clay soil
28150 | EOLE EN BEAUCE | Warm temperate, dry | High activity clay soil
28150 | EOLE EN BEAUCE | Warm temperate, dry | High activity clay soil
28480 | VICHERES | Cool temperate, moist | spodic soil
28700 | VIERVILLE | Warm temperate, dry | High activity clay soil
28120 | VIEUVICQ | Warm temperate, dry | High activity clay soil
28200 | VILLAMPUY | Warm temperate, dry | High activity clay soil
28150 | VILLARS | Warm temperate, dry | High activity clay soil
28190 | VILLEBON | Warm temperate, dry | High activity clay soil
28210 | VILLEMEUX SUR EURE | Warm temperate, dry | High activity clay soil
28130 | VILLIERS LE MORHIER | Warm temperate, dry | High activity clay soil
28800 | VILLIERS ST ORIEN | Warm temperate, dry | High activity clay soil
28360 | VITRAY EN BEAUCE | Warm temperate, dry | High activity clay soil
28700 | VOISE | Warm temperate, dry | High activity clay soil
28150 | LES VILLAGES VOVEENS | Warm temperate, dry | High activity clay soil
28150 | LES VILLAGES VOVEENS | Warm temperate, dry | High activity clay soil
28150 | LES VILLAGES VOVEENS | Warm temperate, dry | High activity clay soil
28150 | LES VILLAGES VOVEENS | Warm temperate, dry | High activity clay soil
28130 | YERMENONVILLE | Warm temperate, dry | High activity clay soil
28160 | YEVRES | Warm temperate, dry | spodic soil
28320 | YMERAY | Warm temperate, dry | High activity clay soil
28150 | YMONVILLE | Warm temperate, dry | High activity clay soil
29560 | ARGOL | Warm temperate, moist | High activity clay soil
29300 | ARZANO | Warm temperate, moist | High activity clay soil
29770 | AUDIERNE | Warm temperate, moist | High activity clay soil
29770 | AUDIERNE | Warm temperate, moist | High activity clay soil
29380 | BANNALEC | Warm temperate, moist | High activity clay soil
29300 | BAYE | Warm temperate, moist | High activity clay soil
29950 | BENODET | Warm temperate, moist | #N/A
29690 | BERRIEN | Warm temperate, moist | High activity clay soil
29790 | BEUZEC CAP SIZUN | Warm temperate, moist | High activity clay soil
29400 | BODILIS | Warm temperate, moist | High activity clay soil
29820 | BOHARS | Warm temperate, moist | #N/A
29640 | BOLAZEC | Warm temperate, moist | High activity clay soil
29690 | BOTMEUR | Warm temperate, moist | High activity clay soil
29650 | BOTSORHEL | Warm temperate, moist | High activity clay soil
29860 | BOURG BLANC | Warm temperate, moist | High activity clay soil
29190 | BRASPARTS | Warm temperate, moist | High activity clay soil
29810 | BRELES | Warm temperate, moist | High activity clay soil
29690 | BRENNILIS | Warm temperate, moist | High activity clay soil
29200 | BREST | Warm temperate, moist | High activity clay soil
29510 | BRIEC | Warm temperate, moist | High activity clay soil
29890 | PLOUNEOUR BRIGNOGAN PLAGES | Warm temperate, moist | High activity clay soil
29890 | PLOUNEOUR BRIGNOGAN PLAGES | Warm temperate, moist | High activity clay soil
29570 | CAMARET SUR MER | Warm temperate, moist | #N/A
29660 | CARANTEC | Warm temperate, moist | #N/A
29270 | CARHAIX PLOUGUER | Warm temperate, moist | High activity clay soil
29150 | CAST | Warm temperate, moist | High activity clay soil
29150 | CHATEAULIN | Warm temperate, moist | High activity clay soil
29520 | CHATEAUNEUF DU FAOU | Warm temperate, moist | High activity clay soil
29770 | CLEDEN CAP SIZUN | Warm temperate, moist | High activity clay soil
29270 | CLEDEN POHER | Warm temperate, moist | High activity clay soil
29233 | CLEDER | Warm temperate, moist | High activity clay soil
29360 | CLOHARS CARNOET | Warm temperate, moist | #N/A
29360 | CLOHARS CARNOET | Warm temperate, moist | #N/A
29950 | CLOHARS FOUESNANT | Warm temperate, moist | #N/A
29190 | LE CLOITRE PLEYBEN | Warm temperate, moist | High activity clay soil
29410 | LE CLOITRE ST THEGONNEC | Warm temperate, moist | High activity clay soil
29870 | COAT MEAL | Warm temperate, moist | High activity clay soil
29530 | COLLOREC | Warm temperate, moist | High activity clay soil
29120 | COMBRIT | Warm temperate, moist | High activity clay soil
29450 | COMMANA | Warm temperate, moist | High activity clay soil
29900 | CONCARNEAU | Warm temperate, moist | #N/A
29217 | LE CONQUET | Warm temperate, moist | #N/A
29370 | CORAY | Warm temperate, moist | High activity clay soil
29160 | CROZON | Warm temperate, moist | High activity clay soil
29160 | CROZON | Warm temperate, moist | High activity clay soil
29160 | CROZON | Warm temperate, moist | High activity clay soil
29460 | DAOULAS | Warm temperate, moist | High activity clay soil
29150 | DINEAULT | Warm temperate, moist | High activity clay soil
29460 | DIRINON | Warm temperate, moist | High activity clay soil
29100 | DOUARNENEZ | Warm temperate, moist | High activity clay soil
29100 | DOUARNENEZ | Warm temperate, moist | High activity clay soil
29860 | LE DRENNEC | Warm temperate, moist | High activity clay soil
29510 | EDERN | Warm temperate, moist | High activity clay soil
29370 | ELLIANT | Warm temperate, moist | High activity clay soil
29500 | ERGUE GABERIC | Warm temperate, moist | #N/A
29590 | LE FAOU | Warm temperate, moist | High activity clay soil
29690 | LA FEUILLEE | Warm temperate, moist | High activity clay soil
29260 | LE FOLGOET | Warm temperate, moist | High activity clay soil
29800 | LA FOREST LANDERNEAU | Warm temperate, moist | High activity clay soil
29940 | LA FORET FOUESNANT | Warm temperate, moist | #N/A
29170 | FOUESNANT | Warm temperate, moist | #N/A
29170 | FOUESNANT | Warm temperate, moist | #N/A
29610 | GARLAN | Warm temperate, moist | #N/A
29950 | GOUESNACH | Warm temperate, moist | #N/A
29850 | GOUESNOU | Warm temperate, moist | #N/A
29190 | GOUEZEC | Warm temperate, moist | High activity clay soil
29770 | GOULIEN | Warm temperate, moist | High activity clay soil
29890 | GOULVEN | Warm temperate, moist | High activity clay soil
29710 | GOURLIZON | Warm temperate, moist | High activity clay soil
29180 | GUENGAT | Warm temperate, moist | High activity clay soil
29650 | GUERLESQUIN | Warm temperate, moist | High activity clay soil
29410 | GUICLAN | Warm temperate, moist | High activity clay soil
29820 | GUILERS | Warm temperate, moist | #N/A
29710 | GUILER SUR GOYEN | Warm temperate, moist | High activity clay soil
29300 | GUILLIGOMARC H | Warm temperate, moist | High activity clay soil
29730 | GUILVINEC | Warm temperate, moist | #N/A
29620 | GUIMAEC | Warm temperate, moist | High activity clay soil
29400 | GUIMILIAU | Warm temperate, moist | High activity clay soil
29490 | GUIPAVAS | Warm temperate, moist | #N/A
29290 | MILIZAC GUIPRONVEL | Warm temperate, moist | High activity clay soil
29290 | MILIZAC GUIPRONVEL | Warm temperate, moist | High activity clay soil
29880 | GUISSENY | Warm temperate, moist | #N/A
29460 | HANVEC | Warm temperate, moist | High activity clay soil
29670 | HENVIC | Warm temperate, moist | High activity clay soil
29460 | L HOPITAL CAMFROUT | Warm temperate, moist | High activity clay soil
29690 | HUELGOAT | Warm temperate, moist | High activity clay soil
29253 | ILE DE BATZ | Warm temperate, moist | #N/A
29990 | ILE DE SEIN | Warm temperate, moist | #N/A
29259 | ILE MOLENE | Warm temperate, moist | #N/A
29980 | ILE TUDY | Warm temperate, moist | #N/A
29460 | IRVILLAC | Warm temperate, moist | High activity clay soil
29100 | LE JUCH | Warm temperate, moist | High activity clay soil
29270 | KERGLOFF | Warm temperate, moist | High activity clay soil
29100 | KERLAZ | Warm temperate, moist | High activity clay soil
29890 | KERLOUAN | Warm temperate, moist | High activity clay soil
29260 | KERNILIS | Warm temperate, moist | High activity clay soil
29260 | KERNOUES | Warm temperate, moist | High activity clay soil
29860 | KERSAINT PLABENNEC | Warm temperate, moist | High activity clay soil
29400 | LAMPAUL GUIMILIAU | Warm temperate, moist | High activity clay soil
29810 | LAMPAUL PLOUARZEL | Warm temperate, moist | High activity clay soil
29830 | LAMPAUL PLOUDALMEZEAU | Warm temperate, moist | High activity clay soil
29260 | LANARVILY | Warm temperate, moist | High activity clay soil
29870 | LANDEDA | Warm temperate, moist | High activity clay soil
29870 | LANDEDA | Warm temperate, moist | High activity clay soil
29530 | LANDELEAU | Warm temperate, moist | High activity clay soil
29800 | LANDERNEAU | Warm temperate, moist | High activity clay soil
29560 | LANDEVENNEC | Warm temperate, moist | High activity clay soil
29400 | LANDIVISIAU | Warm temperate, moist | High activity clay soil
29510 | LANDREVARZEC | Warm temperate, moist | High activity clay soil
29510 | LANDUDAL | Warm temperate, moist | High activity clay soil
29710 | LANDUDEC | Warm temperate, moist | High activity clay soil
29840 | LANDUNVEZ | Warm temperate, moist | #N/A
29510 | LANGOLEN | Warm temperate, moist | High activity clay soil
29430 | LANHOUARNEAU | Warm temperate, moist | High activity clay soil
29840 | LANILDUT | Warm temperate, moist | #N/A
29620 | LANMEUR | Warm temperate, moist | High activity clay soil
29640 | LANNEANOU | Warm temperate, moist | High activity clay soil
29190 | LANNEDERN | Warm temperate, moist | High activity clay soil
29400 | LANNEUFFRET | Warm temperate, moist | High activity clay soil
29870 | LANNILIS | Warm temperate, moist | High activity clay soil
29290 | LANRIVOARE | Warm temperate, moist | High activity clay soil
29160 | LANVEOC | Warm temperate, moist | High activity clay soil
29520 | LAZ | Warm temperate, moist | High activity clay soil
29190 | LENNON | Warm temperate, moist | High activity clay soil
29260 | LESNEVEN | Warm temperate, moist | High activity clay soil
29390 | LEUHAN | Warm temperate, moist | High activity clay soil
29260 | LOC BREVALAIRE | Warm temperate, moist | High activity clay soil
29400 | LOC EGUINER | Warm temperate, moist | High activity clay soil
29280 | LOCMARIA PLOUZANE | Warm temperate, moist | High activity clay soil
29400 | LOCMELAR | Warm temperate, moist | High activity clay soil
29670 | LOCQUENOLE | Warm temperate, moist | High activity clay soil
29241 | LOCQUIREC | Warm temperate, moist | #N/A
29180 | LOCRONAN | Warm temperate, moist | High activity clay soil
29750 | LOCTUDY | Warm temperate, moist | #N/A
29310 | LOCUNOLE | Warm temperate, moist | High activity clay soil
29460 | LOGONNA DAOULAS | Warm temperate, moist | High activity clay soil
29590 | LOPEREC | Warm temperate, moist | High activity clay soil
29470 | LOPERHET | Warm temperate, moist | #N/A
29530 | LOQUEFFRET | Warm temperate, moist | High activity clay soil
29190 | LOTHEY | Warm temperate, moist | High activity clay soil
29790 | MAHALON | Warm temperate, moist | High activity clay soil
29800 | LA MARTYRE | Warm temperate, moist | High activity clay soil
29790 | CONFORT MEILARS | Warm temperate, moist | High activity clay soil
29140 | MELGVEN | Warm temperate, moist | High activity clay soil
29300 | MELLAC | Warm temperate, moist | High activity clay soil
29420 | MESPAUL | Warm temperate, moist | High activity clay soil
29350 | MOELAN SUR MER | Warm temperate, moist | #N/A
29350 | MOELAN SUR MER | Warm temperate, moist | #N/A
29600 | MORLAIX | Warm temperate, moist | High activity clay soil
29270 | MOTREFF | Warm temperate, moist | High activity clay soil
29920 | NEVEZ | Warm temperate, moist | #N/A
29920 | NEVEZ | Warm temperate, moist | #N/A
29242 | ILE D OUESSANT | Warm temperate, moist | #N/A
29800 | PENCRAN | Warm temperate, moist | High activity clay soil
29760 | PENMARCH | Warm temperate, moist | #N/A
29760 | PENMARCH | Warm temperate, moist | #N/A
29710 | PEUMERIT | Warm temperate, moist | High activity clay soil
29860 | PLABENNEC | Warm temperate, moist | High activity clay soil
29170 | PLEUVEN | Warm temperate, moist | #N/A
29190 | PLEYBEN | Warm temperate, moist | High activity clay soil
29410 | PLEYBER CHRIST | Warm temperate, moist | High activity clay soil
29740 | PLOBANNALEC LESCONIL | Warm temperate, moist | #N/A
29740 | PLOBANNALEC LESCONIL | Warm temperate, moist | #N/A
29550 | PLOEVEN | Warm temperate, moist | High activity clay soil
29710 | PLOGASTEL ST GERMAIN | Warm temperate, moist | High activity clay soil
29770 | PLOGOFF | Warm temperate, moist | High activity clay soil
29180 | PLOGONNEC | Warm temperate, moist | High activity clay soil
29700 | PLOMELIN | Warm temperate, moist | High activity clay soil
29120 | PLOMEUR | Warm temperate, moist | High activity clay soil
29550 | PLOMODIERN | Warm temperate, moist | High activity clay soil
29710 | PLONEIS | Warm temperate, moist | High activity clay soil
29720 | PLONEOUR LANVERN | Warm temperate, moist | High activity clay soil
29530 | PLONEVEZ DU FAOU | Warm temperate, moist | High activity clay soil
29550 | PLONEVEZ PORZAY | Warm temperate, moist | High activity clay soil
29810 | PLOUARZEL | Warm temperate, moist | High activity clay soil
29830 | PLOUDALMEZEAU | Warm temperate, moist | High activity clay soil
29830 | PLOUDALMEZEAU | Warm temperate, moist | High activity clay soil
29260 | PLOUDANIEL | Warm temperate, moist | High activity clay soil
29800 | PLOUDIRY | Warm temperate, moist | High activity clay soil
29800 | PLOUEDERN | Warm temperate, moist | High activity clay soil
29620 | PLOUEGAT GUERAND | Warm temperate, moist | High activity clay soil
29650 | PLOUEGAT MOYSAN | Warm temperate, moist | High activity clay soil
29420 | PLOUENAN | Warm temperate, moist | High activity clay soil
29430 | PLOUESCAT | Warm temperate, moist | High activity clay soil
29252 | PLOUEZOC H | Warm temperate, moist | #N/A
29440 | PLOUGAR | Warm temperate, moist | High activity clay soil
29630 | PLOUGASNOU | Warm temperate, moist | #N/A
29630 | PLOUGASNOU | Warm temperate, moist | #N/A
29470 | PLOUGASTEL DAOULAS | Warm temperate, moist | #N/A
29217 | PLOUGONVELIN | Warm temperate, moist | #N/A
29217 | PLOUGONVELIN | Warm temperate, moist | #N/A
29640 | PLOUGONVEN | Warm temperate, moist | High activity clay soil
29250 | PLOUGOULM | Warm temperate, moist | #N/A
29400 | PLOUGOURVEST | Warm temperate, moist | High activity clay soil
29880 | PLOUGUERNEAU | Warm temperate, moist | #N/A
29830 | PLOUGUIN | Warm temperate, moist | High activity clay soil
29780 | PLOUHINEC | Warm temperate, moist | #N/A
29260 | PLOUIDER | Warm temperate, moist | High activity clay soil
29610 | PLOUIGNEAU | Warm temperate, moist | #N/A
29650 | PLOUIGNEAU | Warm temperate, moist | High activity clay soil
29810 | PLOUMOGUER | Warm temperate, moist | High activity clay soil
29410 | PLOUNEOUR MENEZ | Warm temperate, moist | High activity clay soil
29400 | PLOUNEVENTER | Warm temperate, moist | High activity clay soil
29270 | PLOUNEVEZEL | Warm temperate, moist | High activity clay soil
29430 | PLOUNEVEZ LOCHRIST | Warm temperate, moist | High activity clay soil
29600 | PLOURIN LES MORLAIX | Warm temperate, moist | High activity clay soil
29830 | PLOURIN | Warm temperate, moist | High activity clay soil
29860 | PLOUVIEN | Warm temperate, moist | High activity clay soil
29420 | PLOUVORN | Warm temperate, moist | High activity clay soil
29690 | PLOUYE | Warm temperate, moist | High activity clay soil
29280 | PLOUZANE | Warm temperate, moist | High activity clay soil
29440 | PLOUZEVEDE | Warm temperate, moist | High activity clay soil
29720 | PLOVAN | Warm temperate, moist | High activity clay soil
29710 | PLOZEVET | Warm temperate, moist | High activity clay soil
29700 | PLUGUFFAN | Warm temperate, moist | High activity clay soil
29930 | PONT AVEN | Warm temperate, moist | High activity clay soil
29790 | PONT CROIX | Warm temperate, moist | High activity clay soil
29120 | PONT L ABBE | Warm temperate, moist | High activity clay soil
29840 | PORSPODER | Warm temperate, moist | #N/A
29840 | PORSPODER | Warm temperate, moist | #N/A
29150 | PORT LAUNAY | Warm temperate, moist | High activity clay soil
29100 | POULDERGAT | Warm temperate, moist | High activity clay soil
29710 | POULDREUZIC | Warm temperate, moist | High activity clay soil
29100 | POULLAN SUR MER | Warm temperate, moist | High activity clay soil
29246 | POULLAOUEN | Warm temperate, moist | High activity clay soil
29690 | POULLAOUEN | Warm temperate, moist | High activity clay soil
29770 | PRIMELIN | Warm temperate, moist | High activity clay soil
29180 | QUEMENEVEN | Warm temperate, moist | High activity clay soil
29310 | QUERRIEN | Warm temperate, moist | High activity clay soil
29000 | QUIMPER | Warm temperate, moist | High activity clay soil
29300 | QUIMPERLE | Warm temperate, moist | High activity clay soil
29300 | REDENE | Warm temperate, moist | High activity clay soil
29480 | LE RELECQ KERHUON | Warm temperate, moist | #N/A
29340 | RIEC SUR BELON | Warm temperate, moist | #N/A
29800 | LA ROCHE MAURICE | Warm temperate, moist | High activity clay soil
29570 | ROSCANVEL | Warm temperate, moist | #N/A
29680 | ROSCOFF | Warm temperate, moist | #N/A
29590 | ROSNOEN | Warm temperate, moist | High activity clay soil
29140 | ROSPORDEN | Warm temperate, moist | High activity clay soil
29140 | ROSPORDEN | Warm temperate, moist | High activity clay soil
29150 | ST COULITZ | Warm temperate, moist | High activity clay soil
29440 | ST DERRIEN | Warm temperate, moist | High activity clay soil
29800 | ST DIVY | Warm temperate, moist | High activity clay soil
29460 | ST ELOY | Warm temperate, moist | High activity clay soil
29170 | ST EVARZEC | Warm temperate, moist | #N/A
29260 | ST FREGANT | Warm temperate, moist | High activity clay soil
29520 | ST GOAZEC | Warm temperate, moist | High activity clay soil
29270 | ST HERNIN | Warm temperate, moist | High activity clay soil
29630 | ST JEAN DU DOIGT | Warm temperate, moist | #N/A
29120 | ST JEAN TROLIMON | Warm temperate, moist | High activity clay soil
29600 | ST MARTIN DES CHAMPS | Warm temperate, moist | High activity clay soil
29260 | ST MEEN | Warm temperate, moist | High activity clay soil
29550 | ST NIC | Warm temperate, moist | High activity clay soil
29830 | ST PABU | Warm temperate, moist | High activity clay soil
29250 | ST POL DE LEON | Warm temperate, moist | #N/A
29290 | ST RENAN | Warm temperate, moist | High activity clay soil
29190 | ST RIVOAL | Warm temperate, moist | High activity clay soil
29400 | ST SAUVEUR | Warm temperate, moist | High activity clay soil
29590 | ST SEGAL | Warm temperate, moist | High activity clay soil
29400 | ST SERVAIS | Warm temperate, moist | High activity clay soil
29600 | STE SEVE | Warm temperate, moist | High activity clay soil
29410 | ST THEGONNEC LOC EGUINER | Warm temperate, moist | High activity clay soil
29410 | ST THEGONNEC LOC EGUINER | Warm temperate, moist | High activity clay soil
29520 | ST THOIS | Warm temperate, moist | High activity clay soil
29800 | ST THONAN | Warm temperate, moist | High activity clay soil
29380 | ST THURIEN | Warm temperate, moist | High activity clay soil
29800 | ST URBAIN | Warm temperate, moist | High activity clay soil
29440 | ST VOUGAY | Warm temperate, moist | High activity clay soil
29140 | ST YVI | Warm temperate, moist | High activity clay soil
29250 | SANTEC | Warm temperate, moist | #N/A
29390 | SCAER | Warm temperate, moist | High activity clay soil
29640 | SCRIGNAC | Warm temperate, moist | High activity clay soil
29250 | SIBIRIL | Warm temperate, moist | #N/A
29450 | SIZUN | Warm temperate, moist | High activity clay soil
29540 | SPEZET | Warm temperate, moist | spodic soil
29670 | TAULE | Warm temperate, moist | High activity clay soil
29560 | TELGRUC SUR MER | Warm temperate, moist | High activity clay soil
29140 | TOURCH | Warm temperate, moist | High activity clay soil
29217 | TREBABU | Warm temperate, moist | #N/A
29730 | TREFFIAGAT | Warm temperate, moist | #N/A
29440 | TREFLAOUENAN | Warm temperate, moist | High activity clay soil
29800 | TREFLEVENEZ | Warm temperate, moist | High activity clay soil
29430 | TREFLEZ | Warm temperate, moist | High activity clay soil
29260 | TREGARANTEC | Warm temperate, moist | High activity clay soil
29560 | TREGARVAN | Warm temperate, moist | High activity clay soil
29870 | TREGLONOU | Warm temperate, moist | High activity clay soil
29970 | TREGOUREZ | Warm temperate, moist | High activity clay soil
29720 | TREGUENNEC | Warm temperate, moist | High activity clay soil
29910 | TREGUNC | Warm temperate, moist | #N/A
29450 | LE TREHOU | Warm temperate, moist | High activity clay soil
29800 | TREMAOUEZAN | Warm temperate, moist | High activity clay soil
29120 | TREMEOC | Warm temperate, moist | High activity clay soil
29300 | TREMEVEN | Warm temperate, moist | High activity clay soil
29720 | TREOGAT | Warm temperate, moist | High activity clay soil
29290 | TREOUERGAT | Warm temperate, moist | High activity clay soil
29380 | LE TREVOUX | Warm temperate, moist | High activity clay soil
29440 | TREZILIDE | Warm temperate, moist | High activity clay soil
29590 | PONT DE BUIS LES QUIMERCH | Warm temperate, moist | High activity clay soil
29590 | PONT DE BUIS LES QUIMERCH | Warm temperate, moist | High activity clay soil
20167 | AFA | Warm temperate, dry | High activity clay soil
20000 | AJACCIO | Warm temperate, dry | #N/A
20090 | AJACCIO | Warm temperate, dry | #N/A
20167 | AJACCIO | Warm temperate, dry | High activity clay soil
20167 | ALATA | Warm temperate, dry | High activity clay soil
20128 | ALBITRECCIA | Warm temperate, dry | High activity clay soil
20166 | ALBITRECCIA | Warm temperate, dry | #N/A
20112 | ALTAGENE | Warm temperate, dry | High activity clay soil
20151 | AMBIEGNA | Warm temperate, dry | High activity clay soil
20167 | APPIETTO | Warm temperate, dry | High activity clay soil
20110 | ARBELLARA | Warm temperate, dry | High activity clay soil
20160 | ARBORI | Warm temperate, dry | High activity clay soil
20140 | ARGIUSTA MORICCIO | Warm temperate, dry | High activity clay soil
20151 | ARRO | Warm temperate, dry | High activity clay soil
20116 | AULLENE | Warm temperate, dry | #N/A
20190 | AZILONE AMPAZA | Warm temperate, dry | #N/A
20121 | AZZANA | Warm temperate, dry | High activity clay soil
20160 | BALOGNA | Warm temperate, dry | High activity clay soil
20119 | BASTELICA | Warm temperate, moist | #N/A
20129 | BASTELICACCIA | Warm temperate, dry | #N/A
20110 | BELVEDERE CAMPOMORO | Warm temperate, dry | High activity clay soil
20100 | BILIA | Warm temperate, dry | High activity clay soil
20136 | BOCOGNANO | Warm temperate, moist | spodic soil
20169 | BONIFACIO | Warm temperate, dry | #N/A
20111 | CALCATOGGIO | Warm temperate, dry | #N/A
20142 | CAMPO | Warm temperate, dry | #N/A
20151 | CANNELLE | Warm temperate, dry | High activity clay soil
20170 | CARBINI | Warm temperate, dry | High activity clay soil
20133 | CARBUCCIA | Warm temperate, dry | High activity clay soil
20190 | CARDO TORGIA | Warm temperate, dry | #N/A
20130 | CARGESE | Warm temperate, dry | High activity clay soil
20164 | CARGIACA | Warm temperate, dry | #N/A
20111 | CASAGLIONE | Warm temperate, dry | #N/A
20140 | CASALABRIVA | Warm temperate, dry | High activity clay soil
20117 | CAURO | Warm temperate, dry | High activity clay soil
20134 | CIAMANNACCE | Cool temperate, moist | High activity clay soil
20118 | COGGIA | Warm temperate, dry | High activity clay soil
20160 | COGGIA | Warm temperate, dry | High activity clay soil
20123 | COGNOCOLI MONTICCHI | Warm temperate, dry | High activity clay soil
20166 | COGNOCOLI MONTICCHI | Warm temperate, dry | #N/A
20135 | CONCA | Warm temperate, dry | #N/A
20168 | CORRANO | Warm temperate, dry | #N/A
20138 | COTI CHIAVARI | Warm temperate, dry | #N/A
20148 | COZZANO | Cool temperate, moist | #N/A
20126 | CRISTINACCE | Warm temperate, moist | #N/A
20167 | CUTTOLI CORTICCHIATO | Warm temperate, dry | High activity clay soil
20117 | ECCICA SUARELLA | Warm temperate, dry | High activity clay soil
20126 | EVISA | Warm temperate, moist | #N/A
20114 | FIGARI | Warm temperate, dry | #N/A
20100 | FOCE | Warm temperate, dry | High activity clay soil
20190 | FORCIOLO | Warm temperate, dry | #N/A
20143 | FOZZANO | Warm temperate, dry | #N/A
20157 | FRASSETO | Warm temperate, dry | #N/A
20100 | GIUNCHETO | Warm temperate, dry | High activity clay soil
20100 | GRANACE | Warm temperate, dry | High activity clay soil
20100 | GROSSA | Warm temperate, dry | High activity clay soil
20128 | GROSSETO PRUGNA | Warm temperate, dry | High activity clay soil
20166 | GROSSETO PRUGNA | Warm temperate, dry | #N/A
20160 | GUAGNO | Warm temperate, dry | High activity clay soil
20128 | GUARGUALE | Warm temperate, dry | High activity clay soil
20153 | GUITERA LES BAINS | Warm temperate, dry | #N/A
20137 | LECCI | Warm temperate, dry | #N/A
20160 | LETIA | Warm temperate, dry | High activity clay soil
20170 | LEVIE | Warm temperate, dry | High activity clay soil
20139 | LOPIGNA | Warm temperate, dry | #N/A
20165 | LORETO DI TALLANO | Warm temperate, dry | #N/A
20141 | MARIGNANA | Warm temperate, moist | High activity clay soil
20112 | MELA | Warm temperate, dry | High activity clay soil
20140 | MOCA CROCE | Warm temperate, dry | High activity clay soil
20171 | MONACIA D AULLENE | Warm temperate, dry | High activity clay soil
20160 | MURZO | Warm temperate, dry | High activity clay soil
20117 | OCANA | Warm temperate, dry | High activity clay soil
20140 | OLIVESE | Warm temperate, dry | High activity clay soil
20113 | OLMETO | Warm temperate, dry | High activity clay soil
20112 | OLMICCIA | Warm temperate, dry | High activity clay soil
20125 | ORTO | Cool temperate, moist | spodic soil
20147 | OSANI | Warm temperate, dry | High activity clay soil
20150 | OTA | Warm temperate, dry | #N/A
20150 | OTA | Warm temperate, dry | #N/A
20134 | PALNECA | Cool temperate, moist | High activity clay soil
20147 | PARTINELLO | Warm temperate, dry | High activity clay soil
20121 | PASTRICCIOLA | Warm temperate, dry | High activity clay soil
20167 | PERI | Warm temperate, dry | High activity clay soil
20140 | PETRETO BICCHISANO | Warm temperate, dry | High activity clay soil
20115 | PIANA | Warm temperate, dry | High activity clay soil
20131 | PIANOTTOLI CALDARELLO | Warm temperate, dry | #N/A
20166 | PIETROSELLA | Warm temperate, dry | #N/A
20123 | PILA CANALE | Warm temperate, dry | High activity clay soil
20125 | POGGIOLO | Cool temperate, moist | spodic soil
20160 | POGGIOLO | Warm temperate, dry | High activity clay soil
20137 | PORTO VECCHIO | Warm temperate, dry | #N/A
20110 | PROPRIANO | Warm temperate, dry | High activity clay soil
20142 | QUASQUARA | Warm temperate, dry | #N/A
20122 | QUENZA | Warm temperate, moist | High activity clay soil
20160 | RENNO | Warm temperate, dry | High activity clay soil
20121 | REZZA | Warm temperate, dry | High activity clay soil
20121 | ROSAZIA | Warm temperate, dry | High activity clay soil
20121 | SALICE | Warm temperate, dry | High activity clay soil
20134 | SAMPOLO | Cool temperate, moist | High activity clay soil
20145 | SARI SOLENZARA | Warm temperate, dry | High activity clay soil
20145 | SARI SOLENZARA | Warm temperate, dry | High activity clay soil
20151 | SARI D ORCINO | Warm temperate, dry | High activity clay soil
20167 | SARROLA CARCOPINO | Warm temperate, dry | High activity clay soil
20100 | SARTENE | Warm temperate, dry | High activity clay soil
20140 | SERRA DI FERRO | Warm temperate, dry | High activity clay soil
20140 | SERRA DI FERRO | Warm temperate, dry | High activity clay soil
20127 | SERRA DI SCOPAMENE | Warm temperate, dry | #N/A
20147 | SERRIERA | Warm temperate, dry | High activity clay soil
20125 | SOCCIA | Cool temperate, moist | spodic soil
20140 | SOLLACARO | Warm temperate, dry | High activity clay soil
20152 | SORBOLLANO | Warm temperate, dry | #N/A
20146 | SOTTA | Warm temperate, dry | High activity clay soil
20151 | SANT ANDREA D ORCINO | Warm temperate, dry | High activity clay soil
20137 | SAN GAVINO DI CARBINI | Warm temperate, dry | #N/A
20170 | SAN GAVINO DI CARBINI | Warm temperate, dry | High activity clay soil
20112 | STE LUCIE DE TALLANO | Warm temperate, dry | High activity clay soil
20143 | SANTA MARIA FIGANIELLA | Warm temperate, dry | #N/A
20190 | SANTA MARIA SICHE | Warm temperate, dry | #N/A
20134 | TASSO | Cool temperate, moist | High activity clay soil
20167 | TAVACO | Warm temperate, dry | High activity clay soil
20163 | TAVERA | Warm temperate, moist | spodic soil
20117 | TOLLA | Warm temperate, dry | High activity clay soil
20133 | UCCIANI | Warm temperate, dry | High activity clay soil
20128 | URBALACONE | Warm temperate, dry | High activity clay soil
20167 | VALLE DI MEZZANA | Warm temperate, dry | High activity clay soil
20172 | VERO | Warm temperate, dry | #N/A
20118 | VICO | Warm temperate, dry | High activity clay soil
20160 | VICO | Warm temperate, dry | High activity clay soil
20110 | VIGGIANELLO | Warm temperate, dry | High activity clay soil
20167 | VILLANOVA | Warm temperate, dry | High activity clay soil
20116 | ZERUBIA | Warm temperate, dry | #N/A
20173 | ZEVACO | Warm temperate, dry | spodic soil
20132 | ZICAVO | Cool temperate, moist | #N/A
20190 | ZIGLIARA | Warm temperate, dry | #N/A
20124 | ZONZA | Warm temperate, dry | #N/A
20144 | ZONZA | Warm temperate, dry | #N/A
20112 | ZOZA | Warm temperate, dry | High activity clay soil
20270 | AGHIONE | Warm temperate, dry | High activity clay soil
20244 | AITI | Warm temperate, moist | High activity clay soil
20212 | ALANDO | Warm temperate, dry | High activity clay soil
20224 | ALBERTACCE | Cool temperate, moist | High activity clay soil
20224 | ALBERTACCE | Cool temperate, moist | High activity clay soil
20270 | ALERIA | Warm temperate, dry | High activity clay soil
20270 | ALERIA | Warm temperate, dry | High activity clay soil
20220 | ALGAJOLA | Warm temperate, dry | High activity clay soil
20251 | ALTIANI | Warm temperate, dry | High activity clay soil
20212 | ALZI | Warm temperate, dry | High activity clay soil
20272 | AMPRIANI | Warm temperate, dry | High activity clay soil
20270 | ANTISANTI | Warm temperate, dry | High activity clay soil
20220 | AREGNO | Warm temperate, dry | High activity clay soil
20276 | ASCO | Warm temperate, moist | High activity clay soil
20225 | AVAPESSA | Warm temperate, moist | High activity clay soil
20253 | BARBAGGIO | Warm temperate, dry | High activity clay soil
20228 | BARRETTALI | Warm temperate, dry | High activity clay soil
20200 | BASTIA | Warm temperate, dry | #N/A
20200 | BASTIA | Warm temperate, dry | #N/A
20600 | BASTIA | Warm temperate, dry | #N/A
20226 | BELGODERE | Warm temperate, dry | High activity clay soil
20226 | BELGODERE | Warm temperate, dry | High activity clay soil
20252 | BIGORNO | Warm temperate, moist | High activity clay soil
20620 | BIGUGLIA | Warm temperate, dry | High activity clay soil
20620 | BIGUGLIA | Warm temperate, dry | High activity clay soil
20235 | BISINCHI | Warm temperate, dry | High activity clay soil
20290 | BORGO | Warm temperate, dry | High activity clay soil
20290 | BORGO | Warm temperate, dry | High activity clay soil
20222 | BRANDO | Warm temperate, dry | High activity clay soil
20222 | BRANDO | Warm temperate, dry | High activity clay soil
20222 | BRANDO | Warm temperate, dry | High activity clay soil
20212 | BUSTANICO | Warm temperate, dry | High activity clay soil
20228 | CAGNANO | Warm temperate, dry | High activity clay soil
20224 | CALACUCCIA | Cool temperate, moist | High activity clay soil
20214 | CALENZANA | Warm temperate, dry | High activity clay soil
20214 | CALENZANA | Warm temperate, dry | High activity clay soil
20260 | CALENZANA | Warm temperate, dry | High activity clay soil
20260 | CALVI | Warm temperate, dry | High activity clay soil
20244 | CAMBIA | Warm temperate, moist | High activity clay soil
20229 | CAMPANA | Warm temperate, dry | High activity clay soil
20270 | CAMPI | Warm temperate, dry | High activity clay soil
20290 | CAMPILE | Warm temperate, dry | High activity clay soil
20252 | CAMPITELLO | Warm temperate, moist | High activity clay soil
20230 | CANALE DI VERDE | Warm temperate, dry | High activity clay soil
20217 | CANARI | Warm temperate, moist | High activity clay soil
20235 | CANAVAGGIA | Warm temperate, dry | High activity clay soil
20229 | CARCHETO BRUSTICO | Warm temperate, dry | High activity clay soil
20229 | CARPINETO | Warm temperate, dry | High activity clay soil
20244 | CARTICASI | Warm temperate, moist | High activity clay soil
20237 | CASABIANCA | Warm temperate, dry | #N/A
20215 | CASALTA | Warm temperate, dry | #N/A
20224 | CASAMACCIOLI | Cool temperate, moist | High activity clay soil
20250 | CASANOVA | Warm temperate, dry | High activity clay soil
20270 | CASEVECCHIE | Warm temperate, dry | High activity clay soil
20213 | CASTELLARE DI CASINCA | Warm temperate, dry | High activity clay soil
20212 | CASTELLARE DI MERCURIO | Warm temperate, dry | High activity clay soil
20235 | CASTELLO DI ROSTINO | Warm temperate, dry | High activity clay soil
20218 | CASTIFAO | Warm temperate, dry | High activity clay soil
20218 | CASTIGLIONE | Warm temperate, dry | High activity clay soil
20218 | CASTINETA | Warm temperate, dry | High activity clay soil
20236 | CASTIRLA | Warm temperate, dry | High activity clay soil
20225 | CATERI | Warm temperate, moist | High activity clay soil
20238 | CENTURI | Warm temperate, dry | #N/A
20221 | CERVIONE | Warm temperate, dry | #N/A
20221 | CERVIONE | Warm temperate, dry | #N/A
20230 | CHIATRA DI VERDE | Warm temperate, dry | High activity clay soil
20220 | CORBARA | Warm temperate, dry | High activity clay soil
20256 | CORBARA | Warm temperate, dry | #N/A
20224 | CORSCIA | Cool temperate, moist | High activity clay soil
20250 | CORTE | Warm temperate, dry | High activity clay soil
20226 | COSTA | Warm temperate, dry | High activity clay soil
20237 | CROCE | Warm temperate, dry | #N/A
20290 | CROCICCHIA | Warm temperate, dry | High activity clay soil
20212 | ERBAJOLO | Warm temperate, dry | High activity clay soil
20244 | ERONE | Warm temperate, moist | High activity clay soil
20275 | ERSA | Warm temperate, dry | #N/A
20253 | FARINOLE | Warm temperate, dry | High activity clay soil
20212 | FAVALELLO DE BOZIO | Warm temperate, dry | High activity clay soil
20234 | FELCE | Warm temperate, dry | #N/A
20225 | FELICETO | Warm temperate, moist | High activity clay soil
20237 | FICAJA | Warm temperate, dry | #N/A
20212 | FOCICCHIA | Warm temperate, dry | High activity clay soil
20600 | FURIANI | Warm temperate, dry | #N/A
20245 | GALERIA | Warm temperate, dry | High activity clay soil
20218 | GAVIGNANO | Warm temperate, dry | High activity clay soil
20240 | GHISONACCIA | Warm temperate, dry | High activity clay soil
20240 | GHISONACCIA | Warm temperate, dry | High activity clay soil
20240 | GHISONACCIA | Warm temperate, dry | High activity clay soil
20227 | GHISONI | Warm temperate, moist | High activity clay soil
20237 | GIOCATOJO | Warm temperate, dry | #N/A
20251 | GIUNCAGGIO | Warm temperate, dry | High activity clay soil
20220 | L ILE ROUSSE | Warm temperate, dry | High activity clay soil
20243 | ISOLACCIO DI FIUMORBO | Warm temperate, dry | High activity clay soil
20243 | ISOLACCIO DI FIUMORBO | Warm temperate, dry | High activity clay soil
20243 | ISOLACCIO DI FIUMORBO | Warm temperate, dry | High activity clay soil
20218 | LAMA | Warm temperate, dry | High activity clay soil
20244 | LANO | Warm temperate, moist | High activity clay soil
20225 | LAVATOGGIO | Warm temperate, moist | High activity clay soil
20252 | LENTO | Warm temperate, moist | High activity clay soil
20230 | LINGUIZZETTA | Warm temperate, dry | High activity clay soil
20230 | LINGUIZZETTA | Warm temperate, dry | High activity clay soil
20215 | LORETO DI CASINCA | Warm temperate, dry | #N/A
20224 | LOZZI | Cool temperate, moist | High activity clay soil
20290 | LUCCIANA | Warm temperate, dry | High activity clay soil
20290 | LUCCIANA | Warm temperate, dry | High activity clay soil
20290 | LUCCIANA | Warm temperate, dry | High activity clay soil
20240 | LUGO DI NAZZA | Warm temperate, dry | High activity clay soil
20260 | LUMIO | Warm temperate, dry | High activity clay soil
20228 | LURI | Warm temperate, dry | High activity clay soil
20228 | LURI | Warm temperate, dry | High activity clay soil
20245 | MANSO | Warm temperate, dry | High activity clay soil
20270 | MATRA | Warm temperate, dry | High activity clay soil
20259 | MAUSOLEO | Warm temperate, moist | #N/A
20212 | MAZZOLA | Warm temperate, dry | High activity clay soil
20287 | MERIA | Warm temperate, dry | #N/A
20270 | MOITA | Warm temperate, dry | High activity clay soil
20218 | MOLTIFAO | Warm temperate, dry | High activity clay soil
20229 | MONACIA D OREZZA | Warm temperate, dry | High activity clay soil
20214 | MONCALE | Warm temperate, dry | High activity clay soil
20290 | MONTE | Warm temperate, dry | High activity clay soil
20214 | MONTEGROSSO | Warm temperate, dry | High activity clay soil
20214 | MONTEGROSSO | Warm temperate, dry | High activity clay soil
20214 | MONTEGROSSO | Warm temperate, dry | High activity clay soil
20214 | MONTEGROSSO | Warm temperate, dry | High activity clay soil
20220 | MONTICELLO | Warm temperate, dry | High activity clay soil
20218 | MOROSAGLIA | Warm temperate, dry | High activity clay soil
20218 | MOROSAGLIA | Warm temperate, dry | High activity clay soil
20238 | MORSIGLIA | Warm temperate, dry | #N/A
20219 | MURACCIOLE | Cool temperate, moist | spodic soil
20239 | MURATO | Warm temperate, dry | #N/A
20225 | MURO | Warm temperate, moist | High activity clay soil
20225 | NESSA | Warm temperate, moist | High activity clay soil
20229 | NOCARIO | Warm temperate, dry | High activity clay soil
20242 | NOCETA | Warm temperate, dry | High activity clay soil
20217 | NONZA | Warm temperate, moist | High activity clay soil
20234 | NOVALE | Warm temperate, dry | #N/A
20226 | NOVELLA | Warm temperate, dry | High activity clay soil
20226 | OCCHIATANA | Warm temperate, dry | High activity clay soil
20217 | OGLIASTRO | Warm temperate, moist | High activity clay soil
20217 | OLCANI | Warm temperate, moist | High activity clay soil
20232 | OLETTA | Warm temperate, dry | High activity clay soil
20217 | OLMETA DI CAPOCORSO | Warm temperate, moist | High activity clay soil
20232 | OLMETA DI TUDA | Warm temperate, dry | High activity clay soil
20259 | OLMI CAPPELLA | Warm temperate, moist | #N/A
20290 | OLMO | Warm temperate, dry | High activity clay soil
20236 | OMESSA | Warm temperate, dry | High activity clay soil
20236 | OMESSA | Warm temperate, dry | High activity clay soil
20234 | ORTALE | Warm temperate, dry | #N/A
20290 | ORTIPORIO | Warm temperate, dry | High activity clay soil
20226 | PALASCA | Warm temperate, dry | High activity clay soil
20251 | PANCHERACCIA | Warm temperate, dry | High activity clay soil
20270 | PANCHERACCIA | Warm temperate, dry | High activity clay soil
20229 | PARATA | Warm temperate, dry | High activity clay soil
20253 | PATRIMONIO | Warm temperate, dry | High activity clay soil
20290 | PENTA ACQUATELLA | Warm temperate, dry | High activity clay soil
20213 | PENTA DI CASINCA | Warm temperate, dry | High activity clay soil
20213 | PENTA DI CASINCA | Warm temperate, dry | High activity clay soil
20234 | PERELLI | Warm temperate, dry | #N/A
20230 | PERO CASEVECCHIE | Warm temperate, dry | High activity clay soil
20272 | PIANELLO | Warm temperate, dry | High activity clay soil
20215 | PIANO | Warm temperate, dry | #N/A
20234 | PIAZZALI | Warm temperate, dry | #N/A
20229 | PIAZZOLE | Warm temperate, dry | High activity clay soil
20251 | PIEDICORTE DI GAGGIO | Warm temperate, dry | High activity clay soil
20229 | PIEDICROCE | Warm temperate, dry | High activity clay soil
20218 | PIEDIGRIGGIO | Warm temperate, dry | High activity clay soil
20229 | PIEDIPARTINO | Warm temperate, dry | High activity clay soil
20229 | PIE D OREZZA | Warm temperate, dry | High activity clay soil
20218 | PIETRALBA | Warm temperate, dry | High activity clay soil
20233 | PIETRACORBARA | Warm temperate, dry | #N/A
20230 | PIETRA DI VERDE | Warm temperate, dry | High activity clay soil
20251 | PIETRASERENA | Warm temperate, dry | High activity clay soil
20234 | PIETRICAGGIO | Warm temperate, dry | #N/A
20242 | PIETROSO | Warm temperate, dry | High activity clay soil
20246 | PIEVE | Warm temperate, dry | High activity clay soil
20220 | PIGNA | Warm temperate, dry | High activity clay soil
20228 | PINO | Warm temperate, dry | High activity clay soil
20234 | PIOBETTA | Warm temperate, dry | #N/A
20259 | PIOGGIOLA | Warm temperate, moist | #N/A
20240 | POGGIO DI NAZZA | Warm temperate, dry | High activity clay soil
20250 | POGGIO DI VENACO | Warm temperate, dry | High activity clay soil
20232 | POGGIO D OLETTA | Warm temperate, dry | High activity clay soil
20237 | POGGIO MARINACCIO | Warm temperate, dry | #N/A
20230 | POGGIO MEZZANA | Warm temperate, dry | High activity clay soil
20229 | POLVEROSO | Warm temperate, dry | High activity clay soil
20218 | POPOLASCA | Warm temperate, dry | High activity clay soil
20215 | PORRI | Warm temperate, dry | #N/A
20237 | LA PORTA | Warm temperate, dry | #N/A
20218 | PRATO DI GIOVELLINA | Warm temperate, dry | High activity clay soil
20290 | PRUNELLI DI CASACCONI | Warm temperate, dry | High activity clay soil
20243 | PRUNELLI DI FIUMORBO | Warm temperate, dry | High activity clay soil
20243 | PRUNELLI DI FIUMORBO | Warm temperate, dry | High activity clay soil
20243 | PRUNELLI DI FIUMORBO | Warm temperate, dry | High activity clay soil
20213 | PRUNO | Warm temperate, dry | High activity clay soil
20213 | PRUNO | Warm temperate, dry | High activity clay soil
20237 | QUERCITELLO | Warm temperate, dry | #N/A
20229 | RAPAGGIO | Warm temperate, dry | High activity clay soil
20246 | RAPALE | Warm temperate, dry | High activity clay soil
20250 | RIVENTOSA | Warm temperate, dry | High activity clay soil
20247 | ROGLIANO | Warm temperate, dry | #N/A
20248 | ROGLIANO | Warm temperate, dry | #N/A
20242 | ROSPIGLIANI | Warm temperate, dry | High activity clay soil
20244 | RUSIO | Warm temperate, moist | High activity clay soil
20239 | RUTALI | Warm temperate, dry | #N/A
20218 | SALICETO | Warm temperate, dry | High activity clay soil
20213 | SCATA | Warm temperate, dry | High activity clay soil
20290 | SCOLCA | Warm temperate, dry | High activity clay soil
20212 | SERMANO | Warm temperate, dry | High activity clay soil
20243 | SERRA DI FIUMORBO | Warm temperate, dry | High activity clay soil
20215 | SILVARECCIO | Warm temperate, dry | #N/A
20233 | SISCO | Warm temperate, dry | #N/A
20240 | SOLARO | Warm temperate, dry | High activity clay soil
20213 | SORBO OCAGNANO | Warm temperate, dry | High activity clay soil
20213 | SORBO OCAGNANO | Warm temperate, dry | High activity clay soil
20246 | SORIO | Warm temperate, dry | High activity clay soil
20250 | SOVERIA | Warm temperate, dry | High activity clay soil
20226 | SPELONCATO | Warm temperate, dry | High activity clay soil
20229 | STAZZONA | Warm temperate, dry | High activity clay soil
20212 | SANT ANDREA DI BOZIO | Warm temperate, dry | High activity clay soil
20221 | SANT ANDREA DI COTONE | Warm temperate, dry | #N/A
20220 | SANT ANTONINO | Warm temperate, dry | High activity clay soil
20213 | SAN DAMIANO | Warm temperate, dry | High activity clay soil
20217 | ST FLORENT | Warm temperate, moist | High activity clay soil
20213 | SAN GAVINO D AMPUGNANI | Warm temperate, dry | High activity clay soil
20246 | SAN GAVINO DI TENDA | Warm temperate, dry | High activity clay soil
20230 | SAN GIOVANNI DI MORIANI | Warm temperate, dry | High activity clay soil
20230 | SAN GIULIANO | Warm temperate, dry | High activity clay soil
20230 | SAN GIULIANO | Warm temperate, dry | High activity clay soil
20244 | SAN LORENZO | Warm temperate, moist | High activity clay soil
20200 | SAN MARTINO DI LOTA | Warm temperate, dry | #N/A
20200 | SAN MARTINO DI LOTA | Warm temperate, dry | #N/A
20250 | SANTA LUCIA DI MERCURIO | Warm temperate, dry | High activity clay soil
20230 | SANTA LUCIA DI MORIANI | Warm temperate, dry | High activity clay soil
20200 | SANTA MARIA DI LOTA | Warm temperate, dry | #N/A
20200 | SANTA MARIA DI LOTA | Warm temperate, dry | #N/A
20221 | SANTA MARIA POGGIO | Warm temperate, dry | #N/A
20230 | SAN NICOLAO | Warm temperate, dry | High activity clay soil
20230 | SAN NICOLAO | Warm temperate, dry | High activity clay soil
20230 | SAN NICOLAO | Warm temperate, dry | High activity clay soil
20217 | SANTO PIETRO DI TENDA | Warm temperate, moist | High activity clay soil
20246 | SANTO PIETRO DI TENDA | Warm temperate, dry | High activity clay soil
20250 | SANTO PIETRO DI VENACO | Warm temperate, dry | High activity clay soil
20220 | SANTA REPARATA DI BALAGNA | Warm temperate, dry | High activity clay soil
20230 | SANTA REPARATA DI MORIANI | Warm temperate, dry | High activity clay soil
20230 | TAGLIO ISOLACCIO | Warm temperate, dry | High activity clay soil
20230 | TALASANI | Warm temperate, dry | High activity clay soil
20230 | TALASANI | Warm temperate, dry | High activity clay soil
20270 | TALLONE | Warm temperate, dry | High activity clay soil
20270 | TALLONE | Warm temperate, dry | High activity clay soil
20234 | TARRANO | Warm temperate, dry | #N/A
20248 | TOMINO | Warm temperate, dry | #N/A
20270 | TOX | Warm temperate, dry | High activity clay soil
20250 | TRALONCA | Warm temperate, dry | High activity clay soil
20218 | URTACA | Warm temperate, dry | High activity clay soil
20232 | VALLECALLE | Warm temperate, dry | High activity clay soil
20234 | VALLE D ALESANI | Warm temperate, dry | #N/A
20221 | VALLE DI CAMPOLORO | Warm temperate, dry | #N/A
20235 | VALLE DI ROSTINO | Warm temperate, dry | High activity clay soil
20229 | VALLE D OREZZA | Warm temperate, dry | High activity clay soil
20259 | VALLICA | Warm temperate, moist | #N/A
20230 | VELONE ORNETO | Warm temperate, dry | High activity clay soil
20231 | VENACO | Cool temperate, moist | High activity clay soil
20240 | VENTISERI | Warm temperate, dry | High activity clay soil
20240 | VENTISERI | Warm temperate, dry | High activity clay soil
20240 | VENTISERI | Warm temperate, dry | High activity clay soil
20215 | VENZOLASCA | Warm temperate, dry | #N/A
20229 | VERDESE | Warm temperate, dry | High activity clay soil
20215 | VESCOVATO | Warm temperate, dry | #N/A
20242 | VEZZANI | Warm temperate, dry | High activity clay soil
20290 | VIGNALE | Warm temperate, dry | High activity clay soil
20279 | VILLE DI PARASO | Warm temperate, dry | #N/A
20200 | VILLE DI PIETRABUGNO | Warm temperate, dry | #N/A
20219 | VIVARIO | Cool temperate, moist | spodic soil
20219 | VIVARIO | Cool temperate, moist | spodic soil
20219 | VIVARIO | Cool temperate, moist | spodic soil
20290 | VOLPAJOLA | Warm temperate, dry | High activity clay soil
20290 | VOLPAJOLA | Warm temperate, dry | High activity clay soil
20272 | ZALANA | Warm temperate, dry | High activity clay soil
20214 | ZILIA | Warm temperate, dry | High activity clay soil
20272 | ZUANI | Warm temperate, dry | High activity clay soil
20243 | SAN GAVINO DI FIUMORBO | Warm temperate, dry | High activity clay soil
20240 | CHISA | Warm temperate, dry | High activity clay soil
30700 | AIGALIERS | Warm temperate, dry | High activity clay soil
30350 | AIGREMONT | Warm temperate, dry | High activity clay soil
30220 | AIGUES MORTES | Warm temperate, dry | High activity clay soil
30670 | AIGUES VIVES | Warm temperate, dry | High activity clay soil
30760 | AIGUEZE | Warm temperate, dry | High activity clay soil
30470 | AIMARGUES | Warm temperate, dry | #N/A
30100 | ALES | Warm temperate, dry | #N/A
30500 | ALLEGRE LES FUMADES | Warm temperate, dry | High activity clay soil
30770 | ALZON | Warm temperate, moist | High activity clay soil
30140 | ANDUZE | Warm temperate, dry | High activity clay soil
30133 | LES ANGLES | Warm temperate, dry | #N/A
30390 | ARAMON | Warm temperate, dry | #N/A
30210 | ARGILLIERS | Warm temperate, dry | High activity clay soil
30700 | ARPAILLARGUES ET AUREILLAC | Warm temperate, dry | High activity clay soil
30120 | ARPHY | Warm temperate, moist | High activity clay soil
30120 | ARRE | Warm temperate, moist | High activity clay soil
30770 | ARRIGAS | Warm temperate, moist | High activity clay soil
30250 | ASPERES | Warm temperate, dry | High activity clay soil
30250 | AUBAIS | Warm temperate, dry | High activity clay soil
30620 | AUBORD | Warm temperate, dry | #N/A
30190 | AUBUSSARGUES | Warm temperate, dry | High activity clay soil
30450 | AUJAC | Warm temperate, moist | High activity clay soil
30250 | AUJARGUES | Warm temperate, dry | High activity clay soil
30120 | AULAS | Warm temperate, moist | High activity clay soil
30770 | AUMESSAS | Warm temperate, moist | High activity clay soil
30120 | AVEZE | Warm temperate, moist | High activity clay soil
30140 | BAGARD | Warm temperate, dry | High activity clay soil
30200 | BAGNOLS SUR CEZE | Warm temperate, dry | High activity clay soil
30430 | BARJAC | Warm temperate, dry | High activity clay soil
30700 | BARON | Warm temperate, dry | High activity clay soil
30330 | LA BASTIDE D ENGRAS | Warm temperate, dry | High activity clay soil
30300 | BEAUCAIRE | Warm temperate, dry | High activity clay soil
30640 | BEAUVOISIN | Warm temperate, dry | #N/A
30640 | BEAUVOISIN | Warm temperate, dry | #N/A
30127 | BELLEGARDE | Warm temperate, dry | #N/A
30580 | BELVEZET | Warm temperate, dry | High activity clay soil
30620 | BERNIS | Warm temperate, dry | #N/A
30160 | BESSEGES | Warm temperate, dry | High activity clay soil
30160 | BESSEGES | Warm temperate, dry | High activity clay soil
30120 | BEZ ET ESPARON | Warm temperate, moist | High activity clay soil
30320 | BEZOUCE | Warm temperate, dry | High activity clay soil
30770 | BLANDAS | Warm temperate, moist | High activity clay soil
30700 | BLAUZAC | Warm temperate, dry | High activity clay soil
30140 | BOISSET ET GAUJAC | Warm temperate, dry | High activity clay soil
30114 | BOISSIERES | Warm temperate, dry | #N/A
30450 | BONNEVAUX | Warm temperate, moist | High activity clay soil
30160 | BORDEZAC | Warm temperate, dry | High activity clay soil
30190 | BOUCOIRAN ET NOZIERES | Warm temperate, dry | High activity clay soil
30230 | BOUILLARGUES | Warm temperate, dry | High activity clay soil
30580 | BOUQUET | Warm temperate, dry | High activity clay soil
30190 | BOURDIC | Warm temperate, dry | High activity clay soil
30260 | BRAGASSARGUES | Warm temperate, dry | High activity clay soil
30110 | BRANOUX LES TAILLADES | Warm temperate, dry | High activity clay soil
30120 | BREAU MARS | Warm temperate, moist | High activity clay soil
30120 | BREAU MARS | Warm temperate, moist | High activity clay soil
30190 | BRIGNON | Warm temperate, dry | High activity clay soil
30260 | BROUZET LES QUISSAC | Warm temperate, dry | High activity clay soil
30580 | BROUZET LES ALES | Warm temperate, dry | High activity clay soil
30580 | LA BRUGUIERE | Warm temperate, dry | High activity clay soil
30210 | CABRIERES | Warm temperate, dry | High activity clay soil
30170 | LA CADIERE ET CAMBO | Warm temperate, dry | High activity clay soil
30740 | LE CAILAR | Warm temperate, dry | #N/A
30132 | CAISSARGUES | Warm temperate, dry | #N/A
30190 | LA CALMETTE | Warm temperate, dry | High activity clay soil
30420 | CALVISSON | Warm temperate, dry | High activity clay soil
30770 | CAMPESTRE ET LUC | Warm temperate, moist | High activity clay soil
30350 | CANAULES ET ARGENTIERES | Warm temperate, dry | High activity clay soil
30260 | CANNES ET CLAIRAN | Warm temperate, dry | High activity clay soil
30700 | LA CAPELLE ET MASMOLENE | Warm temperate, dry | High activity clay soil
30350 | CARDET | Warm temperate, dry | High activity clay soil
30260 | CARNAS | Warm temperate, dry | High activity clay soil
30130 | CARSAN | Warm temperate, dry | #N/A
30350 | CASSAGNOLES | Warm temperate, dry | High activity clay soil
30190 | CASTELNAU VALENCE | Warm temperate, dry | High activity clay soil
30210 | CASTILLON DU GARD | Warm temperate, dry | High activity clay soil
30750 | CAUSSE BEGON | Cool temperate, moist | High activity clay soil
30820 | CAVEIRAC | Warm temperate, dry | #N/A
30330 | CAVILLARGUES | Warm temperate, dry | High activity clay soil
30480 | CENDRAS | Warm temperate, dry | #N/A
30450 | CHAMBON | Warm temperate, moist | High activity clay soil
30530 | CHAMBORIGAUD | Warm temperate, moist | High activity clay soil
30200 | CHUSCLAN | Warm temperate, dry | High activity clay soil
30200 | CHUSCLAN | Warm temperate, dry | High activity clay soil
30870 | CLARENSAC | Warm temperate, dry | #N/A
30920 | CODOGNAN | Warm temperate, dry | #N/A
30200 | CODOLET | Warm temperate, dry | High activity clay soil
30210 | COLLIAS | Warm temperate, dry | High activity clay soil
30190 | COLLORGUES | Warm temperate, dry | High activity clay soil
30460 | COLOGNAC | Warm temperate, dry | High activity clay soil
30250 | COMBAS | Warm temperate, dry | High activity clay soil
30300 | COMPS | Warm temperate, dry | High activity clay soil
30450 | CONCOULES | Warm temperate, moist | High activity clay soil
30111 | CONGENIES | Warm temperate, dry | #N/A
30330 | CONNAUX | Warm temperate, dry | High activity clay soil
30170 | CONQUEYRAC | Warm temperate, dry | High activity clay soil
30140 | CORBES | Warm temperate, dry | High activity clay soil
30260 | CORCONNE | Warm temperate, dry | High activity clay soil
30630 | CORNILLON | Warm temperate, dry | High activity clay soil
30500 | COURRY | Warm temperate, dry | High activity clay soil
30260 | CRESPIAN | Warm temperate, dry | High activity clay soil
30170 | CROS | Warm temperate, dry | High activity clay soil
30360 | CRUVIERS LASCOURS | Warm temperate, dry | High activity clay soil
30360 | DEAUX | Warm temperate, dry | High activity clay soil
30190 | DIONS | Warm temperate, dry | High activity clay soil
30390 | DOMAZAN | Warm temperate, dry | #N/A
30350 | DOMESSARGUES | Warm temperate, dry | High activity clay soil
30750 | DOURBIES | Cool temperate, moist | High activity clay soil
30170 | DURFORT ET ST MARTIN DE SOSSENAC | Warm temperate, dry | High activity clay soil
30390 | ESTEZARGUES | Warm temperate, dry | #N/A
30124 | L ESTRECHURE | Warm temperate, dry | #N/A
30360 | EUZET | Warm temperate, dry | High activity clay soil
30700 | FLAUX | Warm temperate, dry | High activity clay soil
30700 | FOISSAC | Warm temperate, dry | High activity clay soil
30730 | FONS | Warm temperate, dry | High activity clay soil
30580 | FONS SUR LUSSAN | Warm temperate, dry | High activity clay soil
30250 | FONTANES | Warm temperate, dry | High activity clay soil
30580 | FONTARECHES | Warm temperate, dry | High activity clay soil
30210 | FOURNES | Warm temperate, dry | High activity clay soil
30300 | FOURQUES | Warm temperate, dry | High activity clay soil
30170 | FRESSAC | Warm temperate, dry | High activity clay soil
30160 | GAGNIERES | Warm temperate, dry | High activity clay soil
30260 | GAILHAN | Warm temperate, dry | High activity clay soil
30730 | GAJAN | Warm temperate, dry | High activity clay soil
30660 | GALLARGUES LE MONTUEUX | Warm temperate, dry | #N/A
30760 | LE GARN | Warm temperate, dry | High activity clay soil
30128 | GARONS | Warm temperate, dry | #N/A
30190 | GARRIGUES STE EULALIE | Warm temperate, dry | High activity clay soil
30330 | GAUJAC | Warm temperate, dry | High activity clay soil
30510 | GENERAC | Warm temperate, dry | High activity clay soil
30140 | GENERARGUES | Warm temperate, dry | High activity clay soil
30450 | GENOLHAC | Warm temperate, moist | High activity clay soil
30450 | GENOLHAC | Warm temperate, moist | High activity clay soil
30630 | GOUDARGUES | Warm temperate, dry | High activity clay soil
30110 | LA GRAND COMBE | Warm temperate, dry | High activity clay soil
30110 | LA GRAND COMBE | Warm temperate, dry | High activity clay soil
30240 | LE GRAU DU ROI | Warm temperate, dry | #N/A
30240 | LE GRAU DU ROI | Warm temperate, dry | #N/A
30760 | ISSIRAC | Warm temperate, dry | High activity clay soil
30300 | JONQUIERES ST VINCENT | Warm temperate, dry | High activity clay soil
30250 | JUNAS | Warm temperate, dry | High activity clay soil
30110 | LAMELOUZE | Warm temperate, dry | High activity clay soil
30980 | LANGLADE | Warm temperate, dry | #N/A
30750 | LANUEJOLS | Cool temperate, moist | High activity clay soil
30460 | LASALLE | Warm temperate, dry | High activity clay soil
30290 | LAUDUN L ARDOISE | Warm temperate, dry | High activity clay soil
30290 | LAUDUN L ARDOISE | Warm temperate, dry | High activity clay soil
30110 | LAVAL PRADEL | Warm temperate, dry | High activity clay soil
30760 | LAVAL ST ROMAN | Warm temperate, dry | High activity clay soil
30250 | LECQUES | Warm temperate, dry | High activity clay soil
30210 | LEDENON | Warm temperate, dry | High activity clay soil
30350 | LEDIGNAN | Warm temperate, dry | High activity clay soil
30350 | LEZAN | Warm temperate, dry | High activity clay soil
30260 | LIOUC | Warm temperate, dry | High activity clay soil
30126 | LIRAC | Warm temperate, dry | High activity clay soil
30610 | LOGRIAN FLORIAN | Warm temperate, dry | High activity clay soil
30580 | LUSSAN | Warm temperate, dry | High activity clay soil
30960 | LES MAGES | Warm temperate, dry | #N/A
30450 | MALONS ET ELZE | Warm temperate, moist | High activity clay soil
30120 | MANDAGOUT | Warm temperate, moist | High activity clay soil
30129 | MANDUEL | Warm temperate, dry | #N/A
30320 | MARGUERITTES | Warm temperate, dry | High activity clay soil
30360 | MARTIGNARGUES | Warm temperate, dry | High activity clay soil
30960 | LE MARTINET | Warm temperate, dry | #N/A
30350 | MARUEJOLS LES GARDON | Warm temperate, dry | High activity clay soil
30350 | MASSANES | Warm temperate, dry | High activity clay soil
30140 | MASSILLARGUES ATTUECH | Warm temperate, dry | High activity clay soil
30350 | MAURESSARGUES | Warm temperate, dry | High activity clay soil
30430 | MEJANNES LE CLAP | Warm temperate, dry | High activity clay soil
30340 | MEJANNES LES ALES | Warm temperate, dry | High activity clay soil
30840 | MEYNES | Warm temperate, dry | High activity clay soil
30410 | MEYRANNES | Warm temperate, dry | #N/A
30140 | MIALET | Warm temperate, dry | High activity clay soil
30540 | MILHAUD | Warm temperate, dry | High activity clay soil
30120 | MOLIERES CAVAILLAC | Warm temperate, moist | High activity clay soil
30410 | MOLIERES SUR CEZE | Warm temperate, dry | #N/A
30170 | MONOBLET | Warm temperate, dry | High activity clay soil
30340 | MONS | Warm temperate, dry | High activity clay soil
30700 | MONTAREN ET ST MEDIERS | Warm temperate, dry | High activity clay soil
30630 | MONTCLUS | Warm temperate, dry | High activity clay soil
30120 | MONTDARDIER | Warm temperate, moist | High activity clay soil
30360 | MONTEILS | Warm temperate, dry | High activity clay soil
30150 | MONTFAUCON | Warm temperate, dry | High activity clay soil
30490 | MONTFRIN | Warm temperate, dry | #N/A
30190 | MONTIGNARGUES | Warm temperate, dry | High activity clay soil
30260 | MONTMIRAT | Warm temperate, dry | High activity clay soil
30730 | MONTPEZAT | Warm temperate, dry | High activity clay soil
30350 | MOULEZAN | Warm temperate, dry | High activity clay soil
30190 | MOUSSAC | Warm temperate, dry | High activity clay soil
30121 | MUS | Warm temperate, dry | #N/A
30114 | NAGES ET SOLORGUES | Warm temperate, dry | #N/A
30580 | NAVACELLES | Warm temperate, dry | High activity clay soil
30360 | NERS | Warm temperate, dry | High activity clay soil
30000 | NIMES | Warm temperate, dry | High activity clay soil
30900 | NIMES | Warm temperate, dry | #N/A
30900 | NIMES | Warm temperate, dry | #N/A
30200 | ORSAN | Warm temperate, dry | High activity clay soil
30260 | ORTHOUX SERIGNAC QUILHAN | Warm temperate, dry | High activity clay soil
30730 | PARIGNARGUES | Warm temperate, dry | High activity clay soil
30160 | PEYREMALE | Warm temperate, dry | High activity clay soil
30124 | PEYROLLES | Warm temperate, dry | #N/A
30330 | LE PIN | Warm temperate, dry | High activity clay soil
30340 | LES PLANS | Warm temperate, dry | High activity clay soil
30122 | LES PLANTIERS | Warm temperate, moist | High activity clay soil
30120 | POMMIERS | Warm temperate, moist | High activity clay soil
30170 | POMPIGNAN | Warm temperate, dry | High activity clay soil
30450 | PONTEILS ET BRESIS | Warm temperate, moist | High activity clay soil
30130 | PONT ST ESPRIT | Warm temperate, dry | #N/A
30530 | PORTES | Warm temperate, moist | High activity clay soil
30500 | POTELIERES | Warm temperate, dry | High activity clay soil
30330 | POUGNADORESSE | Warm temperate, dry | High activity clay soil
30320 | POULX | Warm temperate, dry | High activity clay soil
30210 | POUZILHAC | Warm temperate, dry | High activity clay soil
30610 | PUECHREDON | Warm temperate, dry | High activity clay soil
30131 | PUJAUT | Warm temperate, dry | #N/A
30260 | QUISSAC | Warm temperate, dry | High activity clay soil
30129 | REDESSAN | Warm temperate, dry | #N/A
30210 | REMOULINS | Warm temperate, dry | High activity clay soil
30750 | REVENS | Cool temperate, moist | High activity clay soil
30720 | RIBAUTE LES TAVERNES | Warm temperate, dry | #N/A
30430 | RIVIERES | Warm temperate, dry | High activity clay soil
30160 | ROBIAC ROCHESSADOULE | Warm temperate, dry | High activity clay soil
30650 | ROCHEFORT DU GARD | Warm temperate, dry | High activity clay soil
30430 | ROCHEGUDE | Warm temperate, dry | High activity clay soil
30120 | ROGUES | Warm temperate, moist | High activity clay soil
30440 | ROQUEDUR | Warm temperate, dry | High activity clay soil
30150 | ROQUEMAURE | Warm temperate, dry | High activity clay soil
30200 | LA ROQUE SUR CEZE | Warm temperate, dry | High activity clay soil
30340 | ROUSSON | Warm temperate, dry | High activity clay soil
30190 | LA ROUVIERE | Warm temperate, dry | High activity clay soil
30200 | SABRAN | Warm temperate, dry | High activity clay soil
30130 | ST ALEXANDRE | Warm temperate, dry | #N/A
30500 | ST AMBROIX | Warm temperate, dry | High activity clay soil
30190 | STE ANASTASIE | Warm temperate, dry | High activity clay soil
30570 | ST ANDRE DE MAJENCOULES | Warm temperate, moist | High activity clay soil
30630 | ST ANDRE DE ROQUEPERTUIS | Warm temperate, dry | High activity clay soil
30940 | ST ANDRE DE VALBORGNE | Warm temperate, moist | #N/A
30330 | ST ANDRE D OLERARGUES | Warm temperate, dry | High activity clay soil
30730 | ST BAUZELY | Warm temperate, dry | High activity clay soil
30350 | ST BENEZET | Warm temperate, dry | High activity clay soil
30210 | ST BONNET DU GARD | Warm temperate, dry | High activity clay soil
30460 | ST BONNET DE SALENDRINQUE | Warm temperate, dry | High activity clay soil
30500 | ST BRES | Warm temperate, dry | High activity clay soil
30440 | ST BRESSON | Warm temperate, dry | High activity clay soil
30110 | STE CECILE D ANDORGE | Warm temperate, dry | High activity clay soil
30360 | ST CESAIRE DE GAUZIGNAN | Warm temperate, dry | High activity clay soil
30190 | ST CHAPTES | Warm temperate, dry | High activity clay soil
30760 | ST CHRISTOL DE RODIERES | Warm temperate, dry | High activity clay soil
30380 | ST CHRISTOL LEZ ALES | Warm temperate, dry | #N/A
30260 | ST CLEMENT | Warm temperate, dry | High activity clay soil
30870 | ST COME ET MARUEJOLS | Warm temperate, dry | #N/A
30460 | STE CROIX DE CADERLE | Warm temperate, dry | High activity clay soil
30500 | ST DENIS | Warm temperate, dry | High activity clay soil
30190 | ST DEZERY | Warm temperate, dry | High activity clay soil
30980 | ST DIONISY | Warm temperate, dry | #N/A
30360 | ST ETIENNE DE L OLM | Warm temperate, dry | High activity clay soil
30200 | ST ETIENNE DES SORTS | Warm temperate, dry | High activity clay soil
30140 | ST FELIX DE PALLIERES | Warm temperate, dry | High activity clay soil
30960 | ST FLORENT SUR AUZONNET | Warm temperate, dry | #N/A
30150 | ST GENIES DE COMOLAS | Warm temperate, dry | High activity clay soil
30190 | ST GENIES DE MALGOIRES | Warm temperate, dry | High activity clay soil
30200 | ST GERVAIS | Warm temperate, dry | High activity clay soil
30320 | ST GERVASY | Warm temperate, dry | High activity clay soil
30800 | ST GILLES | Warm temperate, dry | High activity clay soil
30560 | ST HILAIRE DE BRETHMAS | Warm temperate, dry | #N/A
30210 | ST HILAIRE D OZILHAN | Warm temperate, dry | High activity clay soil
30360 | ST HIPPOLYTE DE CATON | Warm temperate, dry | High activity clay soil
30700 | ST HIPPOLYTE DE MONTAIGU | Warm temperate, dry | High activity clay soil
30170 | ST HIPPOLYTE DU FORT | Warm temperate, dry | High activity clay soil
30360 | ST JEAN DE CEYRARGUES | Warm temperate, dry | High activity clay soil
30610 | ST JEAN DE CRIEULON | Warm temperate, dry | High activity clay soil
30430 | ST JEAN DE MARUEJOLS ET AVEJAN | Warm temperate, dry | High activity clay soil
30350 | ST JEAN DE SERRES | Warm temperate, dry | High activity clay soil
30960 | ST JEAN DE VALERISCLE | Warm temperate, dry | #N/A
30270 | ST JEAN DU GARD | Warm temperate, dry | High activity clay soil
30140 | ST JEAN DU PIN | Warm temperate, dry | High activity clay soil
30500 | ST JULIEN DE CASSAGNAS | Warm temperate, dry | High activity clay soil
30440 | ST JULIEN DE LA NEF | Warm temperate, dry | High activity clay soil
30760 | ST JULIEN DE PEYROLAS | Warm temperate, dry | High activity clay soil
30340 | ST JULIEN LES ROSIERS | Warm temperate, dry | High activity clay soil
30580 | ST JUST ET VACQUIERES | Warm temperate, dry | High activity clay soil
30220 | ST LAURENT D AIGOUZE | Warm temperate, dry | High activity clay soil
30200 | ST LAURENT DE CARNOLS | Warm temperate, dry | High activity clay soil
30126 | ST LAURENT DES ARBRES | Warm temperate, dry | High activity clay soil
30330 | ST LAURENT LA VERNEDE | Warm temperate, dry | High activity clay soil
30440 | ST LAURENT LE MINIER | Warm temperate, dry | High activity clay soil
30730 | ST MAMERT DU GARD | Warm temperate, dry | High activity clay soil
30330 | ST MARCEL DE CAREIRET | Warm temperate, dry | High activity clay soil
30440 | ST MARTIAL | Warm temperate, dry | High activity clay soil
30520 | ST MARTIN DE VALGALGUES | Warm temperate, dry | #N/A
30360 | ST MAURICE DE CAZEVIEILLE | Warm temperate, dry | High activity clay soil
30700 | ST MAXIMIN | Warm temperate, dry | High activity clay soil
30200 | ST MICHEL D EUZET | Warm temperate, dry | High activity clay soil
30200 | ST NAZAIRE | Warm temperate, dry | High activity clay soil
30610 | ST NAZAIRE DES GARDIES | Warm temperate, dry | High activity clay soil
30130 | ST PAULET DE CAISSON | Warm temperate, dry | #N/A
30480 | ST PAUL LA COSTE | Warm temperate, dry | #N/A
30330 | ST PONS LA CALM | Warm temperate, dry | High activity clay soil
30430 | ST PRIVAT DE CHAMPCLOS | Warm temperate, dry | High activity clay soil
30340 | ST PRIVAT DES VIEUX | Warm temperate, dry | High activity clay soil
30700 | ST QUENTIN LA POTERIE | Warm temperate, dry | High activity clay soil
30440 | ST ROMAN DE CODIERES | Warm temperate, dry | High activity clay soil
30750 | ST SAUVEUR CAMPRIEU | Cool temperate, moist | High activity clay soil
30750 | ST SAUVEUR CAMPRIEU | Cool temperate, moist | High activity clay soil
30140 | ST SEBASTIEN D AIGREFEUILLE | Warm temperate, dry | High activity clay soil
30700 | ST SIFFRET | Warm temperate, dry | High activity clay soil
30260 | ST THEODORIT | Warm temperate, dry | High activity clay soil
30700 | ST VICTOR DES OULES | Warm temperate, dry | High activity clay soil
30290 | ST VICTOR LA COSTE | Warm temperate, dry | High activity clay soil
30500 | ST VICTOR DE MALCAP | Warm temperate, dry | High activity clay soil
30760 | SALAZAC | Warm temperate, dry | High activity clay soil
30340 | SALINDRES | Warm temperate, dry | High activity clay soil
30250 | SALINELLES | Warm temperate, dry | High activity clay soil
30110 | LES SALLES DU GARDON | Warm temperate, dry | High activity clay soil
30700 | SANILHAC SAGRIES | Warm temperate, dry | High activity clay soil
30260 | SARDAN | Warm temperate, dry | High activity clay soil
30125 | SAUMANE | Warm temperate, moist | High activity clay soil
30610 | SAUVE | Warm temperate, dry | High activity clay soil
30150 | SAUVETERRE | Warm temperate, dry | High activity clay soil
30190 | SAUZET | Warm temperate, dry | High activity clay soil
30350 | SAVIGNARGUES | Warm temperate, dry | High activity clay soil
30650 | SAZE | Warm temperate, dry | High activity clay soil
30450 | SENECHAS | Warm temperate, moist | High activity clay soil
30210 | SERNHAC | Warm temperate, dry | High activity clay soil
30340 | SERVAS | Warm temperate, dry | High activity clay soil
30700 | SERVIERS ET LABAUME | Warm temperate, dry | High activity clay soil
30580 | SEYNES | Warm temperate, dry | High activity clay soil
30250 | SOMMIERES | Warm temperate, dry | High activity clay soil
30460 | SOUDORGUES | Warm temperate, dry | High activity clay soil
30110 | SOUSTELLE | Warm temperate, dry | High activity clay soil
30250 | SOUVIGNARGUES | Warm temperate, dry | High activity clay soil
30440 | SUMENE | Warm temperate, dry | High activity clay soil
30440 | SUMENE | Warm temperate, dry | High activity clay soil
30126 | TAVEL | Warm temperate, dry | High activity clay soil
30430 | THARAUX | Warm temperate, dry | High activity clay soil
30390 | THEZIERS | Warm temperate, dry | #N/A
30140 | THOIRAS | Warm temperate, dry | High activity clay soil
30140 | TORNAC | Warm temperate, dry | High activity clay soil
30330 | TRESQUES | Warm temperate, dry | High activity clay soil
30750 | TREVES | Cool temperate, moist | High activity clay soil
30620 | UCHAUD | Warm temperate, dry | #N/A
30700 | UZES | Warm temperate, dry | High activity clay soil
30460 | VABRES | Warm temperate, dry | High activity clay soil
30300 | VALLABREGUES | Warm temperate, dry | High activity clay soil
30700 | VALLABRIX | Warm temperate, dry | High activity clay soil
30580 | VALLERARGUES | Warm temperate, dry | High activity clay soil
30570 | VAL D AIGOUAL | Warm temperate, moist | High activity clay soil
30570 | VAL D AIGOUAL | Warm temperate, moist | High activity clay soil
30570 | VAL D AIGOUAL | Warm temperate, moist | High activity clay soil
30570 | VAL D AIGOUAL | Warm temperate, moist | High activity clay soil
30210 | VALLIGUIERES | Warm temperate, dry | High activity clay soil
30600 | VAUVERT | Warm temperate, dry | High activity clay soil
30600 | VAUVERT | Warm temperate, dry | High activity clay soil
30600 | VAUVERT | Warm temperate, dry | High activity clay soil
30600 | VAUVERT | Warm temperate, dry | High activity clay soil
30200 | VENEJAN | Warm temperate, dry | High activity clay soil
30630 | VERFEUIL | Warm temperate, dry | High activity clay soil
30310 | VERGEZE | Warm temperate, dry | #N/A
30530 | LA VERNAREDE | Warm temperate, moist | High activity clay soil
30210 | VERS PONT DU GARD | Warm temperate, dry | High activity clay soil
30600 | VESTRIC ET CANDIAC | Warm temperate, dry | High activity clay soil
30360 | VEZENOBRES | Warm temperate, dry | High activity clay soil
30260 | VIC LE FESQ | Warm temperate, dry | High activity clay soil
30120 | LE VIGAN | Warm temperate, moist | High activity clay soil
30400 | VILLENEUVE LES AVIGNON | Warm temperate, dry | High activity clay soil
30250 | VILLEVIEILLE | Warm temperate, dry | High activity clay soil
30770 | VISSEC | Warm temperate, moist | High activity clay soil
30350 | MONTAGNAC | Warm temperate, dry | High activity clay soil
30330 | ST PAUL LES FONTS | Warm temperate, dry | High activity clay soil
30230 | RODILHAN | Warm temperate, dry | High activity clay soil
31230 | AGASSAC | Warm temperate, dry | High activity clay soil
31550 | AIGNES | Warm temperate, dry | High activity clay soil
31280 | AIGREFEUILLE | Warm temperate, dry | #N/A
31450 | AYGUESVIVES | Warm temperate, dry | High activity clay soil
31420 | ALAN | Warm temperate, moist | High activity clay soil
31460 | ALBIAC | Warm temperate, dry | High activity clay soil
31230 | AMBAX | Warm temperate, dry | High activity clay soil
31230 | ANAN | Warm temperate, dry | High activity clay soil
31510 | ANTICHAN DE FRONTIGNES | Warm temperate, moist | High activity clay soil
31110 | ANTIGNAC | Cool temperate, moist | High activity clay soil
31160 | ARBAS | Warm temperate, moist | High activity clay soil
31160 | ARBON | Warm temperate, moist | High activity clay soil
31210 | ARDIEGE | Warm temperate, moist | spodic soil
31160 | ARGUENOS | Warm temperate, moist | High activity clay soil
31440 | ARGUT DESSOUS | Cool temperate, moist | High activity clay soil
31440 | ARLOS | Cool temperate, moist | High activity clay soil
31360 | ARNAUD GUILHEM | Warm temperate, moist | High activity clay soil
31110 | ARTIGUE | Cool temperate, moist | High activity clay soil
31160 | ASPET | Warm temperate, moist | High activity clay soil
31800 | ASPRET SARRAT | Warm temperate, moist | High activity clay soil
31140 | AUCAMVILLE | Warm temperate, dry | spodic soil
31420 | AULON | Warm temperate, moist | High activity clay soil
31190 | AURAGNE | Warm temperate, dry | High activity clay soil
31320 | AUREVILLE | Warm temperate, dry | #N/A
31460 | AURIAC SUR VENDINELLE | Warm temperate, dry | High activity clay soil
31190 | AURIBAIL | Warm temperate, dry | High activity clay soil
31420 | AURIGNAC | Warm temperate, moist | High activity clay soil
31570 | AURIN | Warm temperate, dry | High activity clay soil
31260 | AUSSEING | Warm temperate, dry | High activity clay soil
31210 | AUSSON | Warm temperate, moist | spodic soil
31840 | AUSSONNE | Warm temperate, dry | #N/A
31190 | AUTERIVE | Warm temperate, dry | High activity clay soil
31360 | AUZAS | Warm temperate, moist | High activity clay soil
31320 | AUZEVILLE TOLOSANE | Warm temperate, dry | #N/A
31650 | AUZIELLE | Warm temperate, dry | High activity clay soil
31290 | AVIGNONET LAURAGAIS | Warm temperate, dry | High activity clay soil
31380 | AZAS | Warm temperate, dry | High activity clay soil
31420 | BACHAS | Warm temperate, moist | High activity clay soil
31440 | BACHOS | Cool temperate, moist | High activity clay soil
31510 | BAGIRY | Warm temperate, moist | High activity clay soil
31110 | BAGNERES DE LUCHON | Cool temperate, moist | High activity clay soil
31110 | BAGNERES DE LUCHON | Cool temperate, moist | High activity clay soil
31580 | BALESTA | Warm temperate, moist | High activity clay soil
31130 | BALMA | Warm temperate, dry | High activity clay soil
31510 | BARBAZAN | Warm temperate, moist | High activity clay soil
31440 | BAREN | Cool temperate, moist | High activity clay soil
31310 | BAX | Warm temperate, dry | High activity clay soil
31450 | BAZIEGE | Warm temperate, dry | High activity clay soil
31380 | BAZUS | Warm temperate, dry | High activity clay soil
31360 | BEAUCHALOT | Warm temperate, moist | High activity clay soil
31370 | BEAUFORT | Warm temperate, dry | High activity clay soil
31870 | BEAUMONT SUR LEZE | Warm temperate, dry | High activity clay soil
31850 | BEAUPUY | Warm temperate, dry | #N/A
31290 | BEAUTEVILLE | Warm temperate, dry | High activity clay soil
31460 | BEAUVILLE | Warm temperate, dry | High activity clay soil
31700 | BEAUZELLE | Warm temperate, dry | #N/A
31450 | BELBERAUD | Warm temperate, dry | High activity clay soil
31450 | BELBEZE DE LAURAGAIS | Warm temperate, dry | High activity clay soil
31260 | BELBEZE EN COMMINGES | Warm temperate, dry | High activity clay soil
31540 | BELESTA EN LAURAGAIS | Warm temperate, dry | High activity clay soil
31530 | BELLEGARDE STE MARIE | Warm temperate, dry | High activity clay soil
31480 | BELLESSERRE | Warm temperate, dry | High activity clay soil
31420 | BENQUE | Warm temperate, moist | High activity clay soil
31110 | BENQUE DESSOUS ET DESSUS | Cool temperate, moist | High activity clay soil
31370 | BERAT | Warm temperate, dry | High activity clay soil
31660 | BESSIERES | Warm temperate, dry | High activity clay soil
31440 | BEZINS GARRAUX | Cool temperate, moist | High activity clay soil
31110 | BILLIERE | Cool temperate, moist | High activity clay soil
31700 | BLAGNAC | Warm temperate, dry | #N/A
31350 | BLAJAN | Warm temperate, moist | High activity clay soil
31390 | BOIS DE LA PIERRE | Warm temperate, dry | High activity clay soil
31230 | BOISSEDE | Warm temperate, dry | High activity clay soil
31340 | BONDIGOUX | Warm temperate, dry | High activity clay soil
31590 | BONREPOS RIQUET | Warm temperate, dry | High activity clay soil
31470 | BONREPOS SUR AUSSONNELLE | Warm temperate, dry | spodic soil
31210 | BORDES DE RIVIERE | Warm temperate, moist | spodic soil
31340 | LE BORN | Warm temperate, dry | High activity clay soil
31580 | BOUDRAC | Warm temperate, moist | High activity clay soil
31620 | BOULOC | Warm temperate, dry | High activity clay soil
31350 | BOULOGNE SUR GESSE | Warm temperate, moist | High activity clay soil
31110 | BOURG D OUEIL | Cool temperate, moist | High activity clay soil
31570 | BOURG ST BERNARD | Warm temperate, dry | High activity clay soil
31420 | BOUSSAN | Warm temperate, moist | High activity clay soil
31360 | BOUSSENS | Warm temperate, moist | High activity clay soil
31160 | BOUTX | Warm temperate, moist | High activity clay soil
31160 | BOUTX | Warm temperate, moist | High activity clay soil
31440 | BOUTX | Cool temperate, moist | High activity clay soil
31440 | BOUTX | Cool temperate, moist | High activity clay soil
31420 | BOUZIN | Warm temperate, moist | High activity clay soil
31470 | BRAGAYRAC | Warm temperate, dry | spodic soil
31490 | BRAX | Warm temperate, dry | spodic soil
31530 | BRETX | Warm temperate, dry | High activity clay soil
31480 | BRIGNEMONT | Warm temperate, dry | High activity clay soil
31150 | BRUGUIERES | Warm temperate, dry | High activity clay soil
31440 | BURGALAYS | Cool temperate, moist | High activity clay soil
31330 | LE BURGAUD | Warm temperate, dry | High activity clay soil
31660 | BUZET SUR TARN | Warm temperate, dry | High activity clay soil
31160 | CABANAC CAZAUX | Warm temperate, moist | High activity clay soil
31480 | CABANAC SEGUENVILLE | Warm temperate, dry | High activity clay soil
31460 | LE CABANIAL | Warm temperate, dry | High activity clay soil
31480 | CADOURS | Warm temperate, dry | High activity clay soil
31560 | CAIGNAC | Warm temperate, dry | High activity clay soil
31560 | CALMONT | Warm temperate, dry | High activity clay soil
31470 | CAMBERNARD | Warm temperate, dry | spodic soil
31460 | CAMBIAC | Warm temperate, dry | High activity clay soil
31310 | CANENS | Warm temperate, dry | High activity clay soil
31410 | CAPENS | Warm temperate, dry | High activity clay soil
31460 | CARAGOUDES | Warm temperate, dry | High activity clay soil
31460 | CARAMAN | Warm temperate, dry | High activity clay soil
31390 | CARBONNE | Warm temperate, dry | High activity clay soil
31350 | CARDEILHAC | Warm temperate, moist | High activity clay soil
31420 | CASSAGNABERE TOURNAS | Warm temperate, moist | High activity clay soil
31260 | CASSAGNE | Warm temperate, dry | High activity clay soil
31310 | CASTAGNAC | Warm temperate, dry | High activity clay soil
31260 | CASTAGNEDE | Warm temperate, dry | High activity clay soil
31320 | CASTANET TOLOSAN | Warm temperate, dry | #N/A
31160 | CASTELBIAGUE | Warm temperate, moist | High activity clay soil
31230 | CASTELGAILLARD | Warm temperate, dry | High activity clay soil
31780 | CASTELGINEST | Warm temperate, dry | #N/A
31180 | CASTELMAUROU | Warm temperate, dry | #N/A
31620 | CASTELNAU D ESTRETEFONDS | Warm temperate, dry | High activity clay soil
31430 | CASTELNAU PICAMPEAU | Warm temperate, dry | High activity clay soil
31530 | LE CASTERA | Warm temperate, dry | High activity clay soil
31350 | CASTERA VIGNOLES | Warm temperate, moist | High activity clay soil
31430 | CASTIES LABRANDE | Warm temperate, dry | High activity clay soil
31110 | CASTILLON DE LARBOUST | Cool temperate, moist | High activity clay soil
31360 | CASTILLON DE ST MARTORY | Warm temperate, moist | High activity clay soil
31110 | CATHERVIELLE | Cool temperate, moist | High activity clay soil
31480 | CAUBIAC | Warm temperate, dry | High activity clay soil
31110 | CAUBOUS | Cool temperate, moist | High activity clay soil
31190 | CAUJAC | Warm temperate, dry | High activity clay soil
31110 | CAZARILH LASPENES | Cool temperate, moist | High activity clay soil
31580 | CAZARIL TAMBOURES | Warm temperate, moist | High activity clay soil
31160 | CAZAUNOUS | Warm temperate, moist | High activity clay soil
31440 | CAZAUX LAYRISSE | Cool temperate, moist | High activity clay soil
31110 | CAZEAUX DE LARBOUST | Cool temperate, moist | High activity clay soil
31420 | CAZENEUVE MONTAUT | Warm temperate, moist | High activity clay soil
31220 | CAZERES | Warm temperate, dry | High activity clay soil
31620 | CEPET | Warm temperate, dry | High activity clay soil
31290 | CESSALES | Warm temperate, dry | High activity clay soil
31350 | CHARLAS | Warm temperate, moist | High activity clay soil
31440 | CHAUM | Cool temperate, moist | High activity clay soil
31160 | CHEIN DESSUS | Warm temperate, moist | High activity clay soil
31350 | CIADOUX | Warm temperate, moist | High activity clay soil
31110 | CIER DE LUCHON | Cool temperate, moist | High activity clay soil
31510 | CIER DE RIVIERE | Warm temperate, moist | High activity clay soil
31440 | CIERP GAUD | Cool temperate, moist | High activity clay soil
31440 | CIERP GAUD | Cool temperate, moist | High activity clay soil
31550 | CINTEGABELLE | Warm temperate, dry | High activity clay soil
31110 | CIRES | Cool temperate, moist | High activity clay soil
31210 | CLARAC | Warm temperate, moist | spodic soil
31810 | CLERMONT LE FORT | Warm temperate, dry | High activity clay soil
31770 | COLOMIERS | Warm temperate, dry | #N/A
31700 | CORNEBARRIEU | Warm temperate, dry | #N/A
31450 | CORRONSAC | Warm temperate, dry | High activity clay soil
31230 | COUEILLES | Warm temperate, dry | High activity clay soil
31220 | COULADERE | Warm temperate, dry | High activity clay soil
31160 | COURET | Warm temperate, moist | High activity clay soil
31480 | COX | Warm temperate, dry | High activity clay soil
31270 | CUGNAUX | Warm temperate, dry | #N/A
31210 | CUGURON | Warm temperate, moist | spodic soil
31210 | LE CUING | Warm temperate, moist | spodic soil
31700 | DAUX | Warm temperate, dry | #N/A
31450 | DEYME | Warm temperate, dry | High activity clay soil
31450 | DONNEVILLE | Warm temperate, dry | High activity clay soil
31280 | DREMIL LAFAGE | Warm temperate, dry | #N/A
31480 | DRUDAS | Warm temperate, dry | High activity clay soil
31600 | EAUNES | Warm temperate, dry | High activity clay soil
31470 | EMPEAUX | Warm temperate, dry | spodic soil
31160 | ENCAUSSE LES THERMES | Warm temperate, moist | High activity clay soil
31420 | EOUX | Warm temperate, moist | High activity clay soil
31750 | ESCALQUENS | Warm temperate, dry | #N/A
31350 | ESCANECRABE | Warm temperate, moist | High activity clay soil
31450 | ESPANES | Warm temperate, dry | High activity clay soil
31420 | ESPARRON | Warm temperate, moist | High activity clay soil
31190 | ESPERCE | Warm temperate, dry | High activity clay soil
31160 | ESTADENS | Warm temperate, moist | High activity clay soil
31800 | ESTANCARBON | Warm temperate, moist | High activity clay soil
31440 | ESTENOS | Cool temperate, moist | High activity clay soil
31440 | EUP | Cool temperate, moist | High activity clay soil
31230 | FABAS | Warm temperate, dry | High activity clay soil
31460 | LE FAGET | Warm temperate, dry | High activity clay soil
31540 | FALGA | Warm temperate, dry | High activity clay soil
31410 | LE FAUGA | Warm temperate, dry | High activity clay soil
31150 | FENOUILLET | Warm temperate, dry | High activity clay soil
31260 | FIGAROL | Warm temperate, dry | High activity clay soil
31130 | FLOURENS | Warm temperate, dry | High activity clay soil
31290 | FOLCARDE | Warm temperate, dry | High activity clay soil
31140 | FONBEAUZARD | Warm temperate, dry | spodic soil
31470 | FONSORBES | Warm temperate, dry | spodic soil
31470 | FONTENILLES | Warm temperate, dry | spodic soil
31370 | FORGUES | Warm temperate, dry | High activity clay soil
31440 | FOS | Cool temperate, moist | High activity clay soil
31160 | FOUGARON | Warm temperate, moist | High activity clay soil
31450 | FOURQUEVAUX | Warm temperate, dry | High activity clay soil
31430 | LE FOUSSERET | Warm temperate, dry | High activity clay soil
31460 | FRANCARVILLE | Warm temperate, dry | High activity clay soil
31260 | FRANCAZAL | Warm temperate, dry | High activity clay soil
31420 | FRANCON | Warm temperate, moist | High activity clay soil
31210 | FRANQUEVIELLE | Warm temperate, moist | spodic soil
31360 | LE FRECHET | Warm temperate, moist | High activity clay soil
31440 | FRONSAC | Cool temperate, moist | High activity clay soil
31510 | FRONTIGNAN DE COMMINGES | Warm temperate, moist | High activity clay soil
31230 | FRONTIGNAN SAVES | Warm temperate, dry | High activity clay soil
31620 | FRONTON | Warm temperate, dry | High activity clay soil
31270 | FROUZINS | Warm temperate, dry | #N/A
31430 | FUSTIGNAC | Warm temperate, dry | High activity clay soil
31150 | GAGNAC SUR GARONNE | Warm temperate, dry | High activity clay soil
31550 | GAILLAC TOULZA | Warm temperate, dry | High activity clay soil
31510 | GALIE | Warm temperate, moist | High activity clay soil
31160 | GANTIES | Warm temperate, moist | High activity clay soil
31480 | GARAC | Warm temperate, dry | High activity clay soil
31290 | GARDOUCH | Warm temperate, dry | High activity clay soil
31620 | GARGAS | Warm temperate, dry | High activity clay soil
31380 | GARIDECH | Warm temperate, dry | High activity clay soil
31110 | GARIN | Cool temperate, moist | High activity clay soil
31590 | GAURE | Warm temperate, dry | High activity clay soil
31380 | GEMIL | Warm temperate, dry | High activity clay soil
31510 | GENOS | Warm temperate, moist | High activity clay soil
31350 | GENSAC DE BOULOGNE | Warm temperate, moist | High activity clay soil
31310 | GENSAC SUR GARONNE | Warm temperate, dry | High activity clay soil
31560 | GIBEL | Warm temperate, dry | High activity clay soil
31110 | GOUAUX DE LARBOUST | Cool temperate, moist | High activity clay soil
31110 | GOUAUX DE LUCHON | Cool temperate, moist | High activity clay soil
31230 | GOUDEX | Warm temperate, dry | High activity clay soil
31210 | GOURDAN POLIGNAN | Warm temperate, moist | spodic soil
31310 | GOUTEVERNISSE | Warm temperate, dry | High activity clay soil
31310 | GOUZENS | Warm temperate, dry | High activity clay soil
31120 | GOYRANS | Warm temperate, dry | High activity clay soil
31380 | GRAGNAGUE | Warm temperate, dry | High activity clay soil
31430 | GRATENS | Warm temperate, dry | High activity clay soil
31150 | GRATENTOUR | Warm temperate, dry | High activity clay soil
31190 | GRAZAC | Warm temperate, dry | High activity clay soil
31330 | GRENADE | Warm temperate, dry | High activity clay soil
31190 | GREPIAC | Warm temperate, dry | High activity clay soil
31480 | LE GRES | Warm temperate, dry | High activity clay soil
31440 | GURAN | Cool temperate, moist | High activity clay soil
31160 | HERRAN | Warm temperate, moist | High activity clay soil
31260 | HIS | Warm temperate, dry | High activity clay soil
31210 | HUOS | Warm temperate, moist | spodic soil
31230 | L ISLE EN DODON | Warm temperate, dry | High activity clay soil
31450 | ISSUS | Warm temperate, dry | High activity clay soil
31160 | IZAUT DE L HOTEL | Warm temperate, moist | High activity clay soil
31110 | JURVIELLE | Cool temperate, moist | High activity clay soil
31540 | JUZES | Warm temperate, dry | High activity clay soil
31110 | JUZET DE LUCHON | Cool temperate, moist | High activity clay soil
31160 | JUZET D IZAUT | Warm temperate, moist | High activity clay soil
31800 | LABARTHE INARD | Warm temperate, moist | High activity clay soil
31800 | LABARTHE RIVIERE | Warm temperate, moist | High activity clay soil
31860 | LABARTHE SUR LEZE | Warm temperate, dry | #N/A
31450 | LABASTIDE BEAUVOIR | Warm temperate, dry | High activity clay soil
31370 | LABASTIDE CLERMONT | Warm temperate, dry | High activity clay soil
31230 | LABASTIDE PAUMES | Warm temperate, dry | High activity clay soil
31620 | LABASTIDE ST SERNIN | Warm temperate, dry | High activity clay soil
31600 | LABASTIDETTE | Warm temperate, dry | High activity clay soil
31670 | LABEGE | Warm temperate, dry | #N/A
31510 | LABROQUERE | Warm temperate, moist | High activity clay soil
31190 | LABRUYERE DORSA | Warm temperate, dry | High activity clay soil
31390 | LACAUGNE | Warm temperate, dry | High activity clay soil
31120 | LACROIX FALGARDE | Warm temperate, dry | High activity clay soil
31360 | LAFFITE TOUPIERE | Warm temperate, moist | High activity clay soil
31390 | LAFITTE VIGORDANE | Warm temperate, dry | High activity clay soil
31290 | LAGARDE | Warm temperate, dry | High activity clay soil
31870 | LAGARDELLE SUR LEZE | Warm temperate, dry | High activity clay soil
31190 | LAGRACE DIEU | Warm temperate, dry | High activity clay soil
31480 | LAGRAULET ST NICOLAS | Warm temperate, dry | High activity clay soil
31370 | LAHAGE | Warm temperate, dry | High activity clay soil
31310 | LAHITERE | Warm temperate, dry | High activity clay soil
31800 | LALOURET LAFFITEAU | Warm temperate, moist | High activity clay soil
31600 | LAMASQUERE | Warm temperate, dry | High activity clay soil
31800 | LANDORTHE | Warm temperate, moist | High activity clay soil
31570 | LANTA | Warm temperate, dry | High activity clay soil
31310 | LAPEYRERE | Warm temperate, dry | High activity clay soil
31180 | LAPEYROUSE FOSSAT | Warm temperate, dry | #N/A
31800 | LARCAN | Warm temperate, moist | High activity clay soil
31480 | LAREOLE | Warm temperate, dry | High activity clay soil
31580 | LARROQUE | Warm temperate, moist | High activity clay soil
31530 | LASSERRE PRADERE | Warm temperate, dry | High activity clay soil
31530 | LASSERRE PRADERE | Warm temperate, dry | High activity clay soil
31800 | LATOUE | Warm temperate, moist | High activity clay soil
31310 | LATOUR | Warm temperate, dry | High activity clay soil
31310 | LATRAPE | Warm temperate, dry | High activity clay soil
31330 | LAUNAC | Warm temperate, dry | High activity clay soil
31140 | LAUNAGUET | Warm temperate, dry | spodic soil
31370 | LAUTIGNAC | Warm temperate, dry | High activity clay soil
31650 | LAUZERVILLE | Warm temperate, dry | High activity clay soil
31590 | LAVALETTE | Warm temperate, dry | High activity clay soil
31220 | LAVELANET DE COMMINGES | Warm temperate, dry | High activity clay soil
31410 | LAVERNOSE LACASSE | Warm temperate, dry | High activity clay soil
31340 | LAYRAC SUR TARN | Warm temperate, dry | High activity clay soil
31580 | LECUSSAN | Warm temperate, moist | High activity clay soil
31440 | LEGE | Cool temperate, moist | High activity clay soil
31490 | LEGUEVIN | Warm temperate, dry | spodic soil
31220 | LESCUNS | Warm temperate, dry | High activity clay soil
31150 | LESPINASSE | Warm temperate, dry | High activity clay soil
31160 | LESPITEAU | Warm temperate, moist | High activity clay soil
31350 | LESPUGUE | Warm temperate, moist | High activity clay soil
31360 | LESTELLE DE ST MARTORY | Warm temperate, moist | High activity clay soil
31530 | LEVIGNAC | Warm temperate, dry | High activity clay soil
31600 | LHERM | Warm temperate, dry | High activity clay soil
31800 | LIEOUX | Warm temperate, moist | High activity clay soil
31230 | LILHAC | Warm temperate, dry | High activity clay soil
31800 | LODES | Warm temperate, moist | High activity clay soil
31410 | LONGAGES | Warm temperate, dry | High activity clay soil
31460 | LOUBENS LAURAGAIS | Warm temperate, dry | High activity clay soil
31580 | LOUDET | Warm temperate, moist | High activity clay soil
31510 | LOURDE | Warm temperate, moist | High activity clay soil
31510 | LUSCAN | Warm temperate, moist | High activity clay soil
31430 | LUSSAN ADEILHAC | Warm temperate, dry | High activity clay soil
31290 | LUX | Warm temperate, dry | High activity clay soil
31340 | LA MAGDELAINE SUR TARN | Warm temperate, dry | High activity clay soil
31310 | MAILHOLAS | Warm temperate, dry | High activity clay soil
31510 | MALVEZIE | Warm temperate, moist | High activity clay soil
31360 | MANCIOUX | Warm temperate, moist | High activity clay soil
31260 | MANE | Warm temperate, dry | High activity clay soil
31440 | MARIGNAC | Cool temperate, moist | High activity clay soil
31430 | MARIGNAC LASCLARES | Warm temperate, dry | High activity clay soil
31220 | MARIGNAC LASPEYRES | Warm temperate, dry | High activity clay soil
31550 | MARLIAC | Warm temperate, dry | High activity clay soil
31390 | MARQUEFAVE | Warm temperate, dry | High activity clay soil
31260 | MARSOULAS | Warm temperate, dry | High activity clay soil
31230 | MARTISSERRE | Warm temperate, dry | High activity clay soil
31210 | MARTRES DE RIVIERE | Warm temperate, moist | spodic soil
31220 | MARTRES TOLOSANE | Warm temperate, dry | High activity clay soil
31460 | MASCARVILLE | Warm temperate, dry | High activity clay soil
31310 | MASSABRAC | Warm temperate, dry | High activity clay soil
31220 | MAURAN | Warm temperate, dry | High activity clay soil
31290 | MAUREMONT | Warm temperate, dry | High activity clay soil
31540 | MAURENS | Warm temperate, dry | High activity clay soil
31190 | MAURESSAC | Warm temperate, dry | High activity clay soil
31460 | MAUREVILLE | Warm temperate, dry | High activity clay soil
31190 | MAUVAISIN | Warm temperate, dry | High activity clay soil
31230 | MAUVEZIN | Warm temperate, dry | High activity clay soil
31410 | MAUZAC | Warm temperate, dry | High activity clay soil
31110 | MAYREGNE | Cool temperate, moist | High activity clay soil
31260 | MAZERES SUR SALAT | Warm temperate, dry | High activity clay soil
31440 | MELLES | Cool temperate, moist | High activity clay soil
31530 | MENVILLE | Warm temperate, dry | High activity clay soil
31530 | MERENVIELLE | Warm temperate, dry | High activity clay soil
31320 | MERVILLA | Warm temperate, dry | #N/A
31330 | MERVILLE | Warm temperate, dry | High activity clay soil
31160 | MILHAS | Warm temperate, moist | High activity clay soil
31230 | MIRAMBEAU | Warm temperate, dry | High activity clay soil
31800 | MIRAMONT DE COMMINGES | Warm temperate, moist | High activity clay soil
31190 | MIREMONT | Warm temperate, dry | High activity clay soil
31340 | MIREPOIX SUR TARN | Warm temperate, dry | High activity clay soil
31230 | MOLAS | Warm temperate, dry | High activity clay soil
31160 | MONCAUP | Warm temperate, moist | High activity clay soil
31220 | MONDAVEZAN | Warm temperate, dry | High activity clay soil
31350 | MONDILHAN | Warm temperate, moist | High activity clay soil
31700 | MONDONVILLE | Warm temperate, dry | #N/A
31850 | MONDOUZIL | Warm temperate, dry | #N/A
31370 | MONES | Warm temperate, dry | High activity clay soil
31560 | MONESTROL | Warm temperate, dry | High activity clay soil
31280 | MONS | Warm temperate, dry | #N/A
31530 | MONTAIGUT SUR SAVE | Warm temperate, dry | High activity clay soil
31160 | MONTASTRUC DE SALIES | Warm temperate, moist | High activity clay soil
31380 | MONTASTRUC LA CONSEILLERE | Warm temperate, dry | High activity clay soil
31370 | MONTASTRUC SAVES | Warm temperate, dry | High activity clay soil
31110 | MONTAUBAN DE LUCHON | Cool temperate, moist | High activity clay soil
31410 | MONTAUT | Warm temperate, dry | High activity clay soil
31220 | MONTBERAUD | Warm temperate, dry | High activity clay soil
31230 | MONTBERNARD | Warm temperate, dry | High activity clay soil
31140 | MONTBERON | Warm temperate, dry | spodic soil
31310 | MONTBRUN BOCAGE | Warm temperate, dry | High activity clay soil
31450 | MONTBRUN LAURAGAIS | Warm temperate, dry | High activity clay soil
31220 | MONTCLAR DE COMMINGES | Warm temperate, dry | High activity clay soil
31290 | MONTCLAR LAURAGAIS | Warm temperate, dry | High activity clay soil
31510 | MONT DE GALIE | Warm temperate, moist | High activity clay soil
31430 | MONTEGUT BOURJAC | Warm temperate, dry | High activity clay soil
31540 | MONTEGUT LAURAGAIS | Warm temperate, dry | High activity clay soil
31260 | MONTESPAN | Warm temperate, dry | High activity clay soil
31230 | MONTESQUIEU GUITTAUT | Warm temperate, dry | High activity clay soil
31450 | MONTESQUIEU LAURAGAIS | Warm temperate, dry | High activity clay soil
31310 | MONTESQUIEU VOLVESTRE | Warm temperate, dry | High activity clay soil
31260 | MONTGAILLARD DE SALIES | Warm temperate, dry | High activity clay soil
31290 | MONTGAILLARD LAURAGAIS | Warm temperate, dry | High activity clay soil
31350 | MONTGAILLARD SUR SAVE | Warm temperate, moist | High activity clay soil
31410 | MONTGAZIN | Warm temperate, dry | High activity clay soil
31560 | MONTGEARD | Warm temperate, dry | High activity clay soil
31450 | MONTGISCARD | Warm temperate, dry | High activity clay soil
31370 | MONTGRAS | Warm temperate, dry | High activity clay soil
31380 | MONTJOIRE | Warm temperate, dry | High activity clay soil
31450 | MONTLAUR | Warm temperate, dry | High activity clay soil
31350 | MONTMAURIN | Warm temperate, moist | High activity clay soil
31420 | MONTOULIEU ST BERNARD | Warm temperate, moist | High activity clay soil
31430 | MONTOUSSIN | Warm temperate, dry | High activity clay soil
31380 | MONTPITOL | Warm temperate, dry | High activity clay soil
31850 | MONTRABE | Warm temperate, dry | #N/A
31210 | MONTREJEAU | Warm temperate, moist | spodic soil
31260 | MONTSAUNES | Warm temperate, dry | High activity clay soil
31460 | MOURVILLES BASSES | Warm temperate, dry | High activity clay soil
31540 | MOURVILLES HAUTES | Warm temperate, dry | High activity clay soil
31110 | MOUSTAJON | Cool temperate, moist | High activity clay soil
31600 | MURET | Warm temperate, dry | High activity clay soil
31560 | NAILLOUX | Warm temperate, dry | High activity clay soil
31350 | NENIGAN | Warm temperate, moist | High activity clay soil
31350 | NIZAN GESSE | Warm temperate, moist | High activity clay soil
31410 | NOE | Warm temperate, dry | High activity clay soil
31540 | NOGARET | Warm temperate, dry | High activity clay soil
31450 | NOUEILLES | Warm temperate, dry | High activity clay soil
31450 | ODARS | Warm temperate, dry | High activity clay soil
31330 | ONDES | Warm temperate, dry | High activity clay soil
31110 | OO | Cool temperate, moist | High activity clay soil
31510 | ORE | Warm temperate, moist | High activity clay soil
31220 | PALAMINY | Warm temperate, dry | High activity clay soil
31380 | PAULHAC | Warm temperate, dry | High activity clay soil
31510 | PAYSSOUS | Warm temperate, moist | High activity clay soil
31320 | PECHABOU | Warm temperate, dry | #N/A
31140 | PECHBONNIEU | Warm temperate, dry | spodic soil
31320 | PECHBUSQUE | Warm temperate, dry | #N/A
31350 | PEGUILHAN | Warm temperate, moist | High activity clay soil
31350 | PEGUILHAN | Warm temperate, moist | High activity clay soil
31480 | PELLEPORT | Warm temperate, dry | High activity clay soil
31420 | PEYRISSAS | Warm temperate, moist | High activity clay soil
31420 | PEYROUZET | Warm temperate, moist | High activity clay soil
31390 | PEYSSIES | Warm temperate, dry | High activity clay soil
31820 | PIBRAC | Warm temperate, dry | High activity clay soil
31130 | PIN BALMA | Warm temperate, dry | High activity clay soil
31370 | LE PIN MURELET | Warm temperate, dry | High activity clay soil
31120 | PINSAGUEL | Warm temperate, dry | High activity clay soil
31860 | PINS JUSTARET | Warm temperate, dry | #N/A
31220 | PLAGNE | Warm temperate, dry | High activity clay soil
31370 | PLAGNOLE | Warm temperate, dry | High activity clay soil
31830 | PLAISANCE DU TOUCH | Warm temperate, dry | High activity clay soil
31220 | LE PLAN | Warm temperate, dry | High activity clay soil
31210 | POINTIS DE RIVIERE | Warm temperate, moist | spodic soil
31800 | POINTIS INARD | Warm temperate, moist | High activity clay soil
31430 | POLASTRON | Warm temperate, dry | High activity clay soil
31450 | POMPERTUZAT | Warm temperate, dry | High activity clay soil
31210 | PONLAT TAILLEBOURG | Warm temperate, moist | spodic soil
31160 | PORTET D ASPET | Warm temperate, moist | High activity clay soil
31110 | PORTET DE LUCHON | Cool temperate, moist | High activity clay soil
31120 | PORTET SUR GARONNE | Warm temperate, dry | High activity clay soil
31110 | POUBEAU | Cool temperate, moist | High activity clay soil
31370 | POUCHARRAMET | Warm temperate, dry | High activity clay soil
31430 | POUY DE TOUGES | Warm temperate, dry | High activity clay soil
31450 | POUZE | Warm temperate, dry | High activity clay soil
31570 | PRESERVILLE | Warm temperate, dry | High activity clay soil
31360 | PROUPIARY | Warm temperate, moist | High activity clay soil
31460 | PRUNET | Warm temperate, dry | High activity clay soil
31190 | PUYDANIEL | Warm temperate, dry | High activity clay soil
31230 | PUYMAURIN | Warm temperate, dry | High activity clay soil
31480 | PUYSSEGUR | Warm temperate, dry | High activity clay soil
31130 | QUINT FONSEGRIVES | Warm temperate, dry | High activity clay soil
31520 | RAMONVILLE ST AGNE | Warm temperate, dry | High activity clay soil
31160 | RAZECUEILLE | Warm temperate, moist | High activity clay soil
31320 | REBIGUE | Warm temperate, dry | #N/A
31800 | REGADES | Warm temperate, moist | High activity clay soil
31290 | RENNEVILLE | Warm temperate, dry | High activity clay soil
31250 | REVEL | Warm temperate, dry | #N/A
31250 | REVEL | Warm temperate, dry | #N/A
31800 | RIEUCAZE | Warm temperate, moist | High activity clay soil
31290 | RIEUMAJOU | Warm temperate, dry | High activity clay soil
31370 | RIEUMES | Warm temperate, dry | High activity clay soil
31310 | RIEUX VOLVESTRE | Warm temperate, dry | High activity clay soil
31230 | RIOLAS | Warm temperate, dry | High activity clay soil
31360 | ROQUEFORT SUR GARONNE | Warm temperate, moist | High activity clay soil
31120 | ROQUES | Warm temperate, dry | High activity clay soil
31380 | ROQUESERIERE | Warm temperate, dry | High activity clay soil
31120 | ROQUETTES | Warm temperate, dry | High activity clay soil
31160 | ROUEDE | Warm temperate, moist | High activity clay soil
31180 | ROUFFIAC TOLOSAN | Warm temperate, dry | #N/A
31540 | ROUMENS | Warm temperate, dry | High activity clay soil
31370 | SABONNERES | Warm temperate, dry | High activity clay soil
31110 | SACCOURVIELLE | Cool temperate, moist | High activity clay soil
31470 | SAIGUEDE | Warm temperate, dry | spodic soil
31140 | ST ALBAN | Warm temperate, dry | spodic soil
31420 | ST ANDRE | Warm temperate, moist | High activity clay soil
31430 | ST ARAILLE | Warm temperate, dry | High activity clay soil
31110 | ST AVENTIN | Cool temperate, moist | High activity clay soil
31440 | ST BEAT LEZ | Cool temperate, moist | High activity clay soil
31440 | ST BEAT LEZ | Cool temperate, moist | High activity clay soil
31510 | ST BERTRAND DE COMMINGES | Warm temperate, moist | High activity clay soil
31330 | ST CEZERT | Warm temperate, dry | High activity clay soil
31310 | ST CHRISTAUD | Warm temperate, dry | High activity clay soil
31600 | ST CLAR DE RIVIERE | Warm temperate, dry | High activity clay soil
31430 | ST ELIX LE CHATEAU | Warm temperate, dry | High activity clay soil
31420 | ST ELIX SEGLAN | Warm temperate, moist | High activity clay soil
31540 | ST FELIX LAURAGAIS | Warm temperate, dry | High activity clay soil
31350 | ST FERREOL DE COMMINGES | Warm temperate, moist | High activity clay soil
31570 | STE FOY D AIGREFEUILLE | Warm temperate, dry | High activity clay soil
31470 | STE FOY DE PEYROLIERES | Warm temperate, dry | spodic soil
31230 | ST FRAJOU | Warm temperate, dry | High activity clay soil
31800 | ST GAUDENS | Warm temperate, moist | High activity clay soil
31180 | ST GENIES BELLEVUE | Warm temperate, dry | #N/A
31290 | ST GERMIER | Warm temperate, dry | High activity clay soil
31410 | ST HILAIRE | Warm temperate, dry | High activity clay soil
31800 | ST IGNAN | Warm temperate, moist | High activity clay soil
31240 | ST JEAN | Warm temperate, dry | #N/A
31380 | ST JEAN LHERM | Warm temperate, dry | High activity clay soil
31790 | ST JORY | Warm temperate, dry | #N/A
31540 | ST JULIA | Warm temperate, dry | High activity clay soil
31220 | ST JULIEN SUR GARONNE | Warm temperate, dry | High activity clay soil
31350 | ST LARY BOUJEAN | Warm temperate, moist | High activity clay soil
31230 | ST LAURENT | Warm temperate, dry | High activity clay soil
31560 | ST LEON | Warm temperate, dry | High activity clay soil
31530 | STE LIVRADE | Warm temperate, dry | High activity clay soil
31140 | ST LOUP CAMMAS | Warm temperate, dry | spodic soil
31350 | ST LOUP EN COMMINGES | Warm temperate, moist | High activity clay soil
31470 | ST LYS | Warm temperate, dry | spodic soil
31110 | ST MAMET | Cool temperate, moist | High activity clay soil
31590 | ST MARCEL PAULEL | Warm temperate, dry | High activity clay soil
31800 | ST MARCET | Warm temperate, moist | High activity clay soil
31360 | ST MARTORY | Warm temperate, moist | High activity clay soil
31360 | ST MEDARD | Warm temperate, moist | High activity clay soil
31220 | ST MICHEL | Warm temperate, dry | High activity clay soil
31650 | ST ORENS DE GAMEVILLE | Warm temperate, dry | High activity clay soil
31530 | ST PAUL SUR SAVE | Warm temperate, dry | High activity clay soil
31110 | ST PAUL D OUEIL | Cool temperate, moist | High activity clay soil
31510 | ST PE D ARDET | Warm temperate, moist | High activity clay soil
31350 | ST PE DELBOSC | Warm temperate, moist | High activity clay soil
31590 | ST PIERRE | Warm temperate, dry | High activity clay soil
31570 | ST PIERRE DE LAGES | Warm temperate, dry | High activity clay soil
31580 | ST PLANCARD | Warm temperate, moist | High activity clay soil
31290 | ST ROME | Warm temperate, dry | High activity clay soil
31620 | ST RUSTICE | Warm temperate, dry | High activity clay soil
31790 | ST SAUVEUR | Warm temperate, dry | #N/A
31410 | ST SULPICE SUR LEZE | Warm temperate, dry | High activity clay soil
31470 | ST THOMAS | Warm temperate, dry | spodic soil
31290 | ST VINCENT | Warm temperate, dry | High activity clay soil
31370 | SAJAS | Warm temperate, dry | High activity clay soil
31260 | SALEICH | Warm temperate, dry | High activity clay soil
31230 | SALERM | Warm temperate, dry | High activity clay soil
31260 | SALIES DU SALAT | Warm temperate, dry | High activity clay soil
31110 | SALLES ET PRATVIEL | Cool temperate, moist | High activity clay soil
31390 | SALLES SUR GARONNE | Warm temperate, dry | High activity clay soil
31880 | LA SALVETAT ST GILLES | Warm temperate, dry | #N/A
31460 | LA SALVETAT LAURAGAIS | Warm temperate, dry | High activity clay soil
31350 | SAMAN | Warm temperate, moist | High activity clay soil
31420 | SAMOUILLAN | Warm temperate, moist | High activity clay soil
31220 | SANA | Warm temperate, dry | High activity clay soil
31350 | SARRECAVE | Warm temperate, moist | High activity clay soil
31350 | SARREMEZAN | Warm temperate, moist | High activity clay soil
31600 | SAUBENS | Warm temperate, dry | High activity clay soil
31460 | SAUSSENS | Warm temperate, dry | High activity clay soil
31510 | SAUVETERRE DE COMMINGES | Warm temperate, moist | High activity clay soil
31800 | SAUX ET POMAREDE | Warm temperate, moist | High activity clay soil
31800 | SAVARTHES | Warm temperate, moist | High activity clay soil
31370 | SAVERES | Warm temperate, dry | High activity clay soil
31580 | SEDEILHAC | Warm temperate, moist | High activity clay soil
31460 | SEGREVILLE | Warm temperate, dry | High activity clay soil
31840 | SEILH | Warm temperate, dry | #N/A
31510 | SEILHAN | Warm temperate, moist | High activity clay soil
31430 | SENARENS | Warm temperate, dry | High activity clay soil
31160 | SENGOUAGNET | Warm temperate, moist | High activity clay soil
31360 | SEPX | Warm temperate, moist | High activity clay soil
31560 | SEYRE | Warm temperate, dry | High activity clay soil
31600 | SEYSSES | Warm temperate, dry | High activity clay soil
31440 | SIGNAC | Cool temperate, moist | High activity clay soil
31110 | SODE | Cool temperate, moist | High activity clay soil
31160 | SOUEICH | Warm temperate, moist | High activity clay soil
31570 | TARABEL | Warm temperate, dry | High activity clay soil
31420 | TERREBASSE | Warm temperate, moist | High activity clay soil
31530 | THIL | Warm temperate, dry | High activity clay soil
31260 | TOUILLE | Warm temperate, dry | High activity clay soil
31000 | TOULOUSE | Warm temperate, dry | Low activity clay soil
31100 | TOULOUSE | Warm temperate, dry | #N/A
31200 | TOULOUSE | Warm temperate, dry | #N/A
31300 | TOULOUSE | Warm temperate, dry | #N/A
31400 | TOULOUSE | Warm temperate, dry | #N/A
31500 | TOULOUSE | Warm temperate, dry | #N/A
31210 | LES TOURREILLES | Warm temperate, moist | spodic soil
31170 | TOURNEFEUILLE | Warm temperate, dry | #N/A
31460 | TOUTENS | Warm temperate, dry | High activity clay soil
31110 | TREBONS DE LUCHON | Cool temperate, moist | High activity clay soil
31290 | TREBONS SUR LA GRASSE | Warm temperate, dry | High activity clay soil
31240 | L UNION | Warm temperate, dry | #N/A
31260 | URAU | Warm temperate, dry | High activity clay soil
31340 | VACQUIERS | Warm temperate, dry | High activity clay soil
31510 | VALCABRERE | Warm temperate, moist | High activity clay soil
31800 | VALENTINE | Warm temperate, moist | High activity clay soil
31290 | VALLEGUE | Warm temperate, dry | High activity clay soil
31570 | VALLESVILLES | Warm temperate, dry | High activity clay soil
31450 | VARENNES | Warm temperate, dry | High activity clay soil
31250 | VAUDREUILLE | Warm temperate, dry | #N/A
31540 | VAUX | Warm temperate, dry | High activity clay soil
31460 | VENDINE | Warm temperate, dry | High activity clay soil
31810 | VENERQUE | Warm temperate, dry | High activity clay soil
31590 | VERFEIL | Warm temperate, dry | High activity clay soil
31810 | VERNET | Warm temperate, dry | High activity clay soil
31320 | VIEILLE TOULOUSE | Warm temperate, dry | #N/A
31290 | VIEILLEVIGNE | Warm temperate, dry | High activity clay soil
31480 | VIGNAUX | Warm temperate, dry | High activity clay soil
31320 | VIGOULET AUZIL | Warm temperate, dry | #N/A
31380 | VILLARIES | Warm temperate, dry | High activity clay soil
31860 | VILLATE | Warm temperate, dry | #N/A
31620 | VILLAUDRIC | Warm temperate, dry | High activity clay soil
31290 | VILLEFRANCHE DE LAURAGAIS | Warm temperate, dry | High activity clay soil
31340 | VILLEMATIER | Warm temperate, dry | High activity clay soil
31340 | VILLEMUR SUR TARN | Warm temperate, dry | High activity clay soil
31800 | VILLENEUVE DE RIVIERE | Warm temperate, moist | High activity clay soil
31580 | VILLENEUVE LECUSSAN | Warm temperate, moist | High activity clay soil
31620 | VILLENEUVE LES BOULOC | Warm temperate, dry | High activity clay soil
31270 | VILLENEUVE TOLOSANE | Warm temperate, dry | #N/A
31290 | VILLENOUVELLE | Warm temperate, dry | High activity clay soil
31440 | BINOS | Cool temperate, moist | High activity clay soil
31260 | ESCOULIS | Warm temperate, dry | High activity clay soil
31330 | LARRA | Warm temperate, dry | High activity clay soil
31230 | CAZAC | Warm temperate, dry | High activity clay soil
32290 | AIGNAN | Warm temperate, moist | High activity clay soil
32270 | ANSAN | Warm temperate, dry | High activity clay soil
32360 | ANTRAS | Warm temperate, moist | High activity clay soil
32720 | ARBLADE LE BAS | Warm temperate, moist | High activity clay soil
32110 | ARBLADE LE HAUT | Warm temperate, moist | High activity clay soil
32430 | ARDIZAS | Warm temperate, dry | High activity clay soil
32230 | ARMENTIEUX | Warm temperate, moist | High activity clay soil
32230 | ARMOUS ET CAU | Warm temperate, moist | High activity clay soil
32140 | ARROUEDE | Warm temperate, moist | High activity clay soil
32270 | AUBIET | Warm temperate, dry | High activity clay soil
32000 | AUCH | Warm temperate, moist | High activity clay soil
32120 | AUGNAX | Warm temperate, dry | High activity clay soil
32300 | AUJAN MOURNEDE | Warm temperate, moist | High activity clay soil
32600 | AURADE | Warm temperate, dry | High activity clay soil
32400 | AURENSAN | Warm temperate, moist | High activity clay soil
32450 | AURIMONT | Warm temperate, dry | spodic soil
32550 | AUTERIVE | Warm temperate, dry | High activity clay soil
32170 | AUX AUSSAT | Warm temperate, moist | High activity clay soil
32120 | AVENSAC | Warm temperate, dry | High activity clay soil
32290 | AVERON BERGELLE | Warm temperate, moist | High activity clay soil
32380 | AVEZAN | Warm temperate, dry | High activity clay soil
32410 | AYGUETINTE | Warm temperate, moist | High activity clay soil
32800 | AYZIEU | Warm temperate, moist | High activity clay soil
32120 | BAJONNETTE | Warm temperate, dry | High activity clay soil
32720 | BARCELONNE DU GERS | Warm temperate, moist | High activity clay soil
32170 | BARCUGNAN | Warm temperate, moist | High activity clay soil
32350 | BARRAN | Warm temperate, moist | High activity clay soil
32300 | BARS | Warm temperate, moist | High activity clay soil
32190 | BASCOUS | Warm temperate, moist | High activity clay soil
32320 | BASSOUES | Warm temperate, moist | High activity clay soil
32320 | BAZIAN | Warm temperate, moist | High activity clay soil
32170 | BAZUGUES | Warm temperate, moist | High activity clay soil
32410 | BEAUCAIRE | Warm temperate, moist | High activity clay soil
32160 | BEAUMARCHES | Warm temperate, moist | High activity clay soil
32100 | BEAUMONT | Warm temperate, moist | High activity clay soil
32600 | BEAUPUY | Warm temperate, dry | High activity clay soil
32730 | BECCAS | Warm temperate, moist | spodic soil
32450 | BEDECHAN | Warm temperate, dry | spodic soil
32140 | BELLEGARDE | Warm temperate, moist | High activity clay soil
32300 | BELLOC ST CLAMENS | Warm temperate, moist | High activity clay soil
32190 | BELMONT | Warm temperate, moist | High activity clay soil
32100 | BERAUT | Warm temperate, moist | High activity clay soil
32300 | BERDOUES | Warm temperate, moist | High activity clay soil
32400 | BERNEDE | Warm temperate, moist | High activity clay soil
32480 | BERRAC | Warm temperate, moist | High activity clay soil
32420 | BETCAVE AGUIN | Warm temperate, dry | High activity clay soil
32110 | BETOUS | Warm temperate, moist | High activity clay soil
32730 | BETPLAN | Warm temperate, moist | spodic soil
32130 | BEZERIL | Warm temperate, dry | High activity clay soil
32310 | BEZOLLES | Warm temperate, moist | High activity clay soil
32140 | BEZUES BAJON | Warm temperate, moist | High activity clay soil
32350 | BIRAN | Warm temperate, moist | High activity clay soil
32380 | BIVES | Warm temperate, dry | High activity clay soil
32270 | BLANQUEFORT | Warm temperate, dry | High activity clay soil
32100 | BLAZIERT | Warm temperate, moist | High activity clay soil
32230 | BLOUSSON SERIAN | Warm temperate, moist | High activity clay soil
32410 | BONAS | Warm temperate, moist | High activity clay soil
32550 | BOUCAGNERES | Warm temperate, dry | High activity clay soil
32450 | BOULAUR | Warm temperate, dry | spodic soil
32370 | BOURROUILLAN | Warm temperate, moist | High activity clay soil
32290 | BOUZON GELLENAVE | Warm temperate, moist | High activity clay soil
32800 | BRETAGNE D ARMAGNAC | Warm temperate, moist | High activity clay soil
32350 | LE BROUILH MONBERT | Warm temperate, moist | High activity clay soil
32350 | LE BROUILH MONBERT | Warm temperate, moist | High activity clay soil
32500 | BRUGNENS | Warm temperate, dry | High activity clay soil
32140 | CABAS LOUMASSES | Warm temperate, moist | High activity clay soil
32380 | CADEILHAN | Warm temperate, dry | High activity clay soil
32220 | CADEILLAN | Warm temperate, dry | High activity clay soil
32400 | CAHUZAC SUR ADOUR | Warm temperate, moist | High activity clay soil
32190 | CAILLAVET | Warm temperate, moist | High activity clay soil
32190 | CALLIAN | Warm temperate, moist | High activity clay soil
32800 | CAMPAGNE D ARMAGNAC | Warm temperate, moist | High activity clay soil
32100 | CASSAIGNE | Warm temperate, moist | High activity clay soil
32450 | CASTELNAU BARBARENS | Warm temperate, dry | spodic soil
32320 | CASTELNAU D ANGLES | Warm temperate, moist | High activity clay soil
32500 | CASTELNAU D ARBIEU | Warm temperate, dry | High activity clay soil
32250 | CASTELNAU D AUZAN LABARRERE | Warm temperate, moist | spodic soil
32440 | CASTELNAU D AUZAN LABARRERE | Warm temperate, moist | #N/A
32100 | CASTELNAU SUR L AUVIGNON | Warm temperate, moist | High activity clay soil
32290 | CASTELNAVET | Warm temperate, moist | High activity clay soil
32700 | CASTERA LECTOUROIS | Warm temperate, dry | Low activity clay soil
32410 | CASTERA VERDUZAN | Warm temperate, moist | High activity clay soil
32380 | CASTERON | Warm temperate, dry | High activity clay soil
32340 | CASTET ARROUY | Warm temperate, dry | spodic soil
32170 | CASTEX | Warm temperate, moist | High activity clay soil
32240 | CASTEX D ARMAGNAC | Warm temperate, moist | spodic soil
32190 | CASTILLON DEBATS | Warm temperate, moist | High activity clay soil
32360 | CASTILLON MASSAS | Warm temperate, moist | High activity clay soil
32490 | CASTILLON SAVES | Warm temperate, dry | High activity clay soil
32810 | CASTIN | Warm temperate, dry | High activity clay soil
32200 | CATONVIELLE | Warm temperate, dry | High activity clay soil
32400 | CAUMONT | Warm temperate, moist | High activity clay soil
32110 | CAUPENNE D ARMAGNAC | Warm temperate, moist | High activity clay soil
32100 | CAUSSENS | Warm temperate, moist | High activity clay soil
32150 | CAZAUBON | Warm temperate, moist | High activity clay soil
32150 | CAZAUBON | Warm temperate, moist | High activity clay soil
32190 | CAZAUX D ANGLES | Warm temperate, moist | High activity clay soil
32130 | CAZAUX SAVES | Warm temperate, dry | High activity clay soil
32230 | CAZAUX VILLECOMTAL | Warm temperate, moist | High activity clay soil
32800 | CAZENEUVE | Warm temperate, moist | High activity clay soil
32500 | CERAN | Warm temperate, dry | High activity clay soil
32410 | CEZAN | Warm temperate, moist | High activity clay soil
32140 | CHELAN | Warm temperate, moist | High activity clay soil
32300 | CLERMONT POUYGUILLES | Warm temperate, moist | High activity clay soil
32600 | CLERMONT SAVES | Warm temperate, dry | High activity clay soil
32430 | COLOGNE | Warm temperate, dry | High activity clay soil
32100 | CONDOM | Warm temperate, moist | High activity clay soil
32400 | CORNEILLAN | Warm temperate, moist | High activity clay soil
32160 | COULOUME MONDEBAT | Warm temperate, moist | High activity clay soil
32330 | COURRENSAN | Warm temperate, moist | High activity clay soil
32230 | COURTIES | Warm temperate, moist | High activity clay soil
32270 | CRASTES | Warm temperate, dry | High activity clay soil
32110 | CRAVENCERES | Warm temperate, moist | High activity clay soil
32300 | CUELAS | Warm temperate, moist | High activity clay soil
32190 | DEMU | Warm temperate, moist | High activity clay soil
32170 | DUFFORT | Warm temperate, moist | High activity clay soil
32810 | DURAN | Warm temperate, dry | High activity clay soil
32260 | DURBAN | Warm temperate, moist | High activity clay soil
32800 | EAUZE | Warm temperate, moist | High activity clay soil
32430 | ENCAUSSE | Warm temperate, dry | High activity clay soil
32600 | ENDOUFIELLE | Warm temperate, dry | High activity clay soil
32140 | ESCLASSAN LABASTIDE | Warm temperate, moist | High activity clay soil
32200 | ESCORNEBOEUF | Warm temperate, dry | High activity clay soil
32220 | ESPAON | Warm temperate, dry | High activity clay soil
32370 | ESPAS | Warm temperate, moist | High activity clay soil
32170 | ESTAMPES | Warm temperate, moist | High activity clay soil
32240 | ESTANG | Warm temperate, moist | spodic soil
32300 | ESTIPOUY | Warm temperate, moist | High activity clay soil
32380 | ESTRAMIAC | Warm temperate, dry | High activity clay soil
32450 | FAGET ABBATIAL | Warm temperate, dry | spodic soil
32340 | FLAMARENS | Warm temperate, dry | spodic soil
32500 | FLEURANCE | Warm temperate, dry | High activity clay soil
32250 | FOURCES | Warm temperate, moist | spodic soil
32490 | FREGOUVILLE | Warm temperate, dry | High activity clay soil
32400 | FUSTEROUAU | Warm temperate, moist | High activity clay soil
32160 | GALIAX | Warm temperate, moist | High activity clay soil
32220 | GARRAVET | Warm temperate, dry | High activity clay soil
32380 | GAUDONVILLE | Warm temperate, dry | High activity clay soil
32220 | GAUJAC | Warm temperate, dry | High activity clay soil
32420 | GAUJAN | Warm temperate, dry | High activity clay soil
32390 | GAVARRET SUR AULOUSTE | Warm temperate, dry | High activity clay soil
32480 | GAZAUPOUY | Warm temperate, moist | High activity clay soil
32230 | GAZAX ET BACCARISSE | Warm temperate, moist | High activity clay soil
32720 | GEE RIVIERE | Warm temperate, moist | High activity clay soil
32340 | GIMBREDE | Warm temperate, dry | spodic soil
32200 | GIMONT | Warm temperate, dry | High activity clay soil
32200 | GISCARO | Warm temperate, dry | High activity clay soil
32330 | GONDRIN | Warm temperate, moist | High activity clay soil
32500 | GOUTZ | Warm temperate, dry | High activity clay soil
32400 | GOUX | Warm temperate, moist | High activity clay soil
32730 | HAGET | Warm temperate, moist | spodic soil
32550 | HAULIES | Warm temperate, dry | High activity clay soil
32120 | HOMPS | Warm temperate, dry | High activity clay soil
32460 | LE HOUGA | Warm temperate, moist | spodic soil
32300 | IDRAC RESPAILLES | Warm temperate, moist | High activity clay soil
32270 | L ISLE ARNE | Warm temperate, dry | High activity clay soil
32380 | L ISLE BOUZON | Warm temperate, dry | High activity clay soil
32300 | L ISLE DE NOE | Warm temperate, moist | High activity clay soil
32600 | L ISLE JOURDAIN | Warm temperate, dry | High activity clay soil
32400 | IZOTGES | Warm temperate, moist | High activity clay soil
32360 | JEGUN | Warm temperate, moist | High activity clay soil
32160 | JU BELLOC | Warm temperate, moist | High activity clay soil
32230 | JUILLAC | Warm temperate, moist | High activity clay soil
32200 | JUILLES | Warm temperate, dry | High activity clay soil
32190 | JUSTIAN | Warm temperate, moist | High activity clay soil
32170 | LAAS | Warm temperate, moist | High activity clay soil
32260 | LABARTHE | Warm temperate, moist | High activity clay soil
32400 | LABARTHETE | Warm temperate, moist | High activity clay soil
32130 | LABASTIDE SAVES | Warm temperate, dry | High activity clay soil
32300 | LABEJAN | Warm temperate, moist | High activity clay soil
32120 | LABRIHE | Warm temperate, dry | High activity clay soil
32230 | LADEVEZE RIVIERE | Warm temperate, moist | High activity clay soil
32230 | LADEVEZE VILLE | Warm temperate, moist | High activity clay soil
32700 | LAGARDE FIMARCON | Warm temperate, dry | Low activity clay soil
32300 | LAGARDE HACHAN | Warm temperate, moist | High activity clay soil
32310 | LAGARDERE | Warm temperate, moist | High activity clay soil
32330 | LAGRAULET DU GERS | Warm temperate, moist | High activity clay soil
32170 | LAGUIAN MAZOUS | Warm temperate, moist | High activity clay soil
32130 | LAHAS | Warm temperate, dry | High activity clay soil
32810 | LAHITTE | Warm temperate, dry | High activity clay soil
32500 | LALANNE | Warm temperate, dry | High activity clay soil
32140 | LALANNE ARQUE | Warm temperate, moist | High activity clay soil
32260 | LAMAGUERE | Warm temperate, moist | High activity clay soil
32300 | LAMAZERE | Warm temperate, moist | High activity clay soil
32500 | LAMOTHE GOAS | Warm temperate, dry | High activity clay soil
32240 | LANNEMAIGNAN | Warm temperate, moist | spodic soil
32190 | LANNEPAX | Warm temperate, moist | High activity clay soil
32110 | LANNE SOUBIRAN | Warm temperate, moist | High activity clay soil
32400 | LANNUX | Warm temperate, moist | High activity clay soil
32150 | LAREE | Warm temperate, moist | High activity clay soil
32100 | LARRESSINGLE | Warm temperate, moist | High activity clay soil
32480 | LARROQUE ENGALIN | Warm temperate, moist | High activity clay soil
32410 | LARROQUE ST SERNIN | Warm temperate, moist | High activity clay soil
32100 | LARROQUE SUR L OSSE | Warm temperate, moist | High activity clay soil
32450 | LARTIGUE | Warm temperate, dry | spodic soil
32160 | LASSERRADE | Warm temperate, moist | High activity clay soil
32550 | LASSERAN | Warm temperate, dry | High activity clay soil
32550 | LASSEUBE PROPRE | Warm temperate, dry | High activity clay soil
32110 | LAUJUZAN | Warm temperate, moist | High activity clay soil
32330 | LAURAET | Warm temperate, moist | High activity clay soil
32360 | LAVARDENS | Warm temperate, moist | High activity clay soil
32230 | LAVERAET | Warm temperate, moist | High activity clay soil
32220 | LAYMONT | Warm temperate, dry | High activity clay soil
32810 | LEBOULIN | Warm temperate, dry | High activity clay soil
32700 | LECTOURE | Warm temperate, dry | Low activity clay soil
32400 | LELIN LAPUJOLLE | Warm temperate, moist | High activity clay soil
32600 | LIAS | Warm temperate, dry | High activity clay soil
32240 | LIAS D ARMAGNAC | Warm temperate, moist | spodic soil
32480 | LIGARDES | Warm temperate, moist | High activity clay soil
32220 | LOMBEZ | Warm temperate, dry | High activity clay soil
32110 | LOUBEDAT | Warm temperate, moist | High activity clay soil
32300 | LOUBERSAN | Warm temperate, moist | High activity clay soil
32140 | LOURTIES MONBRUN | Warm temperate, moist | High activity clay soil
32230 | LOUSLITGES | Warm temperate, moist | High activity clay soil
32290 | LOUSSOUS DEBAT | Warm temperate, moist | High activity clay soil
32290 | LUPIAC | Warm temperate, moist | High activity clay soil
32110 | LUPPE VIOLLES | Warm temperate, moist | High activity clay soil
32270 | LUSSAN | Warm temperate, dry | High activity clay soil
32110 | MAGNAN | Warm temperate, moist | High activity clay soil
32380 | MAGNAS | Warm temperate, dry | High activity clay soil
32310 | MAIGNAUT TAUZIA | Warm temperate, moist | High activity clay soil
32730 | MALABAT | Warm temperate, moist | spodic soil
32170 | MANAS BASTANOUS | Warm temperate, moist | High activity clay soil
32370 | MANCIET | Warm temperate, moist | High activity clay soil
32140 | MANENT MONTANE | Warm temperate, moist | High activity clay soil
32120 | MANSEMPUY | Warm temperate, dry | High activity clay soil
32310 | MANSENCOME | Warm temperate, moist | High activity clay soil
32190 | MARAMBAT | Warm temperate, moist | High activity clay soil
32120 | MARAVAT | Warm temperate, dry | High activity clay soil
32230 | MARCIAC | Warm temperate, moist | High activity clay soil
32490 | MARESTAING | Warm temperate, dry | High activity clay soil
32290 | MARGOUET MEYMES | Warm temperate, moist | High activity clay soil
32150 | MARGUESTAU | Warm temperate, moist | High activity clay soil
32270 | MARSAN | Warm temperate, dry | High activity clay soil
32170 | MARSEILLAN | Warm temperate, moist | High activity clay soil
32700 | MARSOLAN | Warm temperate, dry | Low activity clay soil
32230 | MASCARAS | Warm temperate, moist | High activity clay soil
32700 | MAS D AUVIGNON | Warm temperate, dry | Low activity clay soil
32140 | MASSEUBE | Warm temperate, moist | High activity clay soil
32240 | MAULEON D ARMAGNAC | Warm temperate, moist | spodic soil
32400 | MAULICHERES | Warm temperate, moist | High activity clay soil
32400 | MAUMUSSON LAGUIAN | Warm temperate, moist | High activity clay soil
32240 | MAUPAS | Warm temperate, moist | spodic soil
32200 | MAURENS | Warm temperate, dry | High activity clay soil
32380 | MAUROUX | Warm temperate, dry | High activity clay soil
32120 | MAUVEZIN | Warm temperate, dry | High activity clay soil
32420 | MEILHAN | Warm temperate, dry | High activity clay soil
32360 | MERENS | Warm temperate, moist | High activity clay soil
32170 | MIELAN | Warm temperate, moist | High activity clay soil
32340 | MIRADOUX | Warm temperate, dry | spodic soil
32300 | MIRAMONT D ASTARAC | Warm temperate, moist | High activity clay soil
32390 | MIRAMONT LATOUR | Warm temperate, dry | High activity clay soil
32300 | MIRANDE | Warm temperate, moist | High activity clay soil
32350 | MIRANNES | Warm temperate, moist | High activity clay soil
32390 | MIREPOIX | Warm temperate, dry | High activity clay soil
32420 | MONBARDON | Warm temperate, dry | High activity clay soil
32130 | MONBLANC | Warm temperate, dry | High activity clay soil
32600 | MONBRUN | Warm temperate, dry | High activity clay soil
32300 | MONCASSIN | Warm temperate, moist | High activity clay soil
32150 | MONCLAR D ARMAGNAC | Warm temperate, moist | High activity clay soil
32300 | MONCLAR SUR LOSSE | Warm temperate, moist | High activity clay soil
32260 | MONCORNEIL GRAZAN | Warm temperate, moist | High activity clay soil
32260 | MONFERRAN PLAVES | Warm temperate, moist | High activity clay soil
32490 | MONFERRAN SAVES | Warm temperate, dry | High activity clay soil
32120 | MONFORT | Warm temperate, dry | High activity clay soil
32220 | MONGAUSY | Warm temperate, dry | High activity clay soil
32240 | MONGUILHEM | Warm temperate, moist | spodic soil
32140 | MONLAUR BERNET | Warm temperate, moist | High activity clay soil
32230 | MONLEZUN | Warm temperate, moist | High activity clay soil
32240 | MONLEZUN D ARMAGNAC | Warm temperate, moist | spodic soil
32170 | MONPARDIAC | Warm temperate, moist | High activity clay soil
32220 | MONTADET | Warm temperate, dry | High activity clay soil
32220 | MONTAMAT | Warm temperate, dry | High activity clay soil
32300 | MONTAUT | Warm temperate, moist | High activity clay soil
32810 | MONTAUT LES CRENEAUX | Warm temperate, dry | High activity clay soil
32140 | MONT D ASTARAC | Warm temperate, moist | High activity clay soil
32170 | MONT DE MARRAST | Warm temperate, moist | High activity clay soil
32550 | MONTEGUT | Warm temperate, dry | High activity clay soil
32730 | MONTEGUT ARROS | Warm temperate, moist | spodic soil
32220 | MONTEGUT SAVES | Warm temperate, dry | High activity clay soil
32320 | MONTESQUIOU | Warm temperate, moist | High activity clay soil
32390 | MONTESTRUC SUR GERS | Warm temperate, dry | High activity clay soil
32420 | MONTIES | Warm temperate, dry | High activity clay soil
32200 | MONTIRON | Warm temperate, dry | High activity clay soil
32220 | MONTPEZAT | Warm temperate, dry | High activity clay soil
32250 | MONTREAL DU GERS | Warm temperate, moist | spodic soil
32240 | MORMES | Warm temperate, moist | spodic soil
32330 | MOUCHAN | Warm temperate, moist | High activity clay soil
32300 | MOUCHES | Warm temperate, moist | High activity clay soil
32190 | MOUREDE | Warm temperate, moist | High activity clay soil
32130 | NIZAS | Warm temperate, dry | High activity clay soil
32110 | NOGARO | Warm temperate, moist | High activity clay soil
32130 | NOILHAN | Warm temperate, dry | High activity clay soil
32270 | NOUGAROULET | Warm temperate, dry | High activity clay soil
32800 | NOULENS | Warm temperate, moist | High activity clay soil
32260 | ORBESSAN | Warm temperate, moist | High activity clay soil
32350 | ORDAN LARROQUE | Warm temperate, moist | High activity clay soil
32260 | ORNEZAN | Warm temperate, moist | High activity clay soil
32230 | PALLANNE | Warm temperate, moist | High activity clay soil
32140 | PANASSAC | Warm temperate, moist | High activity clay soil
32110 | PANJAS | Warm temperate, moist | High activity clay soil
32500 | PAUILHAC | Warm temperate, dry | High activity clay soil
32550 | PAVIE | Warm temperate, dry | High activity clay soil
32130 | PEBEES | Warm temperate, dry | High activity clay soil
32420 | PELLEFIGUE | Warm temperate, dry | High activity clay soil
32460 | PERCHEDE | Warm temperate, moist | spodic soil
32700 | PERGAIN TAILLAC | Warm temperate, dry | Low activity clay soil
32550 | PESSAN | Warm temperate, dry | High activity clay soil
32380 | PESSOULENS | Warm temperate, dry | High activity clay soil
32340 | PEYRECAVE | Warm temperate, dry | spodic soil
32320 | PEYRUSSE GRANDE | Warm temperate, moist | High activity clay soil
32360 | PEYRUSSE MASSAS | Warm temperate, moist | High activity clay soil
32230 | PEYRUSSE VIEILLE | Warm temperate, moist | High activity clay soil
32500 | PIS | Warm temperate, dry | High activity clay soil
32160 | PLAISANCE | Warm temperate, moist | High activity clay soil
32340 | PLIEUX | Warm temperate, dry | spodic soil
32130 | POLASTRON | Warm temperate, dry | High activity clay soil
32130 | POMPIAC | Warm temperate, dry | High activity clay soil
32300 | PONSAMPERE | Warm temperate, moist | High activity clay soil
32300 | PONSAN SOUBIRAN | Warm temperate, moist | High activity clay soil
32290 | POUYDRAGUIN | Warm temperate, moist | High activity clay soil
32320 | POUYLEBON | Warm temperate, moist | High activity clay soil
32260 | POUY LOUBRIN | Warm temperate, moist | High activity clay soil
32480 | POUY ROQUELAURE | Warm temperate, moist | High activity clay soil
32390 | PRECHAC | Warm temperate, dry | High activity clay soil
32160 | PRECHAC SUR ADOUR | Warm temperate, moist | High activity clay soil
32810 | PREIGNAN | Warm temperate, dry | High activity clay soil
32190 | PRENERON | Warm temperate, moist | High activity clay soil
32400 | PROJAN | Warm temperate, moist | High activity clay soil
32600 | PUJAUDRAN | Warm temperate, dry | High activity clay soil
32120 | PUYCASQUIER | Warm temperate, dry | High activity clay soil
32220 | PUYLAUSIC | Warm temperate, dry | High activity clay soil
32390 | PUYSEGUR | Warm temperate, dry | High activity clay soil
32800 | RAMOUZENS | Warm temperate, moist | High activity clay soil
32600 | RAZENGUES | Warm temperate, dry | High activity clay soil
32800 | REANS | Warm temperate, moist | High activity clay soil
32390 | REJAUMONT | Warm temperate, dry | High activity clay soil
32230 | RICOURT | Warm temperate, moist | High activity clay soil
32320 | RIGUEPEU | Warm temperate, moist | High activity clay soil
32400 | RISCLE | Warm temperate, moist | High activity clay soil
32400 | RISCLE | Warm temperate, moist | High activity clay soil
32480 | LA ROMIEU | Warm temperate, moist | High activity clay soil
32190 | ROQUEBRUNE | Warm temperate, moist | High activity clay soil
32390 | ROQUEFORT | Warm temperate, dry | High activity clay soil
32810 | ROQUELAURE | Warm temperate, dry | High activity clay soil
32430 | ROQUELAURE ST AUBIN | Warm temperate, dry | High activity clay soil
32100 | ROQUEPINE | Warm temperate, moist | High activity clay soil
32310 | ROQUES | Warm temperate, moist | High activity clay soil
32190 | ROZES | Warm temperate, moist | High activity clay soil
32420 | SABAILLAN | Warm temperate, dry | High activity clay soil
32290 | SABAZAN | Warm temperate, moist | High activity clay soil
32170 | SADEILLAN | Warm temperate, moist | High activity clay soil
32200 | ST ANDRE | Warm temperate, dry | High activity clay soil
32430 | STE ANNE | Warm temperate, dry | High activity clay soil
32340 | ST ANTOINE | Warm temperate, dry | spodic soil
32120 | ST ANTONIN | Warm temperate, dry | High activity clay soil
32350 | ST ARAILLES | Warm temperate, moist | High activity clay soil
32300 | ST ARROMAN | Warm temperate, moist | High activity clay soil
32160 | ST AUNIX LENGROS | Warm temperate, moist | High activity clay soil
32300 | STE AURENCE CAZAUX | Warm temperate, moist | High activity clay soil
32700 | ST AVIT FRANDAT | Warm temperate, dry | Low activity clay soil
32140 | ST BLANCARD | Warm temperate, moist | High activity clay soil
32120 | ST BRES | Warm temperate, dry | High activity clay soil
32320 | ST CHRISTAUD | Warm temperate, moist | High activity clay soil
32390 | STE CHRISTIE | Warm temperate, dry | High activity clay soil
32370 | STE CHRISTIE D ARMAGNAC | Warm temperate, moist | High activity clay soil
32380 | ST CLAR | Warm temperate, dry | High activity clay soil
32380 | ST CREAC | Warm temperate, dry | High activity clay soil
32430 | ST CRICQ | Warm temperate, dry | High activity clay soil
32170 | STE DODE | Warm temperate, moist | High activity clay soil
32450 | ST ELIX D ASTARAC | Warm temperate, dry | spodic soil
32300 | ST ELIX THEUX | Warm temperate, moist | High activity clay soil
32120 | STE GEMME | Warm temperate, dry | High activity clay soil
32430 | ST GEORGES | Warm temperate, dry | High activity clay soil
32400 | ST GERME | Warm temperate, moist | High activity clay soil
32200 | ST GERMIER | Warm temperate, dry | High activity clay soil
32110 | ST GRIEDE | Warm temperate, moist | High activity clay soil
32550 | ST JEAN LE COMTAL | Warm temperate, dry | High activity clay soil
32190 | ST JEAN POUTGE | Warm temperate, moist | High activity clay soil
32230 | ST JUSTIN | Warm temperate, moist | High activity clay soil
32360 | ST LARY | Warm temperate, moist | High activity clay soil
32380 | ST LEONARD | Warm temperate, dry | High activity clay soil
32220 | ST LIZIER DU PLANTE | Warm temperate, dry | High activity clay soil
32220 | ST LOUBE | Warm temperate, dry | High activity clay soil
32200 | STE MARIE | Warm temperate, dry | High activity clay soil
32300 | ST MARTIN | Warm temperate, moist | High activity clay soil
32110 | ST MARTIN D ARMAGNAC | Warm temperate, moist | High activity clay soil
32480 | ST MARTIN DE GOYNE | Warm temperate, moist | High activity clay soil
32450 | ST MARTIN GIMOIS | Warm temperate, dry | spodic soil
32300 | ST MAUR | Warm temperate, moist | High activity clay soil
32300 | ST MEDARD | Warm temperate, moist | High activity clay soil
32700 | STE MERE | Warm temperate, dry | Low activity clay soil
32700 | ST MEZARD | Warm temperate, dry | Low activity clay soil
32300 | ST MICHEL | Warm temperate, moist | High activity clay soil
32400 | ST MONT | Warm temperate, moist | High activity clay soil
32120 | ST ORENS | Warm temperate, dry | High activity clay soil
32100 | ST ORENS POUY PETIT | Warm temperate, moist | High activity clay soil
32300 | ST OST | Warm temperate, moist | High activity clay soil
32190 | ST PAUL DE BAISE | Warm temperate, moist | High activity clay soil
32290 | ST PIERRE D AUBEZIES | Warm temperate, moist | High activity clay soil
32310 | ST PUY | Warm temperate, moist | High activity clay soil
32500 | STE RADEGONDE | Warm temperate, dry | High activity clay soil
32270 | ST SAUVY | Warm temperate, dry | High activity clay soil
32220 | ST SOULAN | Warm temperate, dry | High activity clay soil
32370 | SALLES D ARMAGNAC | Warm temperate, moist | High activity clay soil
32140 | SAMARAN | Warm temperate, moist | High activity clay soil
32130 | SAMATAN | Warm temperate, dry | High activity clay soil
32260 | SANSAN | Warm temperate, moist | High activity clay soil
32450 | SARAMON | Warm temperate, dry | spodic soil
32420 | SARCOS | Warm temperate, dry | High activity clay soil
32400 | SARRAGACHIES | Warm temperate, moist | High activity clay soil
32170 | SARRAGUZAN | Warm temperate, moist | High activity clay soil
32120 | SARRANT | Warm temperate, dry | High activity clay soil
32500 | LA SAUVETAT | Warm temperate, dry | High activity clay soil
32220 | SAUVETERRE | Warm temperate, dry | High activity clay soil
32300 | SAUVIAC | Warm temperate, moist | High activity clay soil
32220 | SAUVIMONT | Warm temperate, dry | High activity clay soil
32130 | SAVIGNAC MONA | Warm temperate, dry | High activity clay soil
32230 | SCIEURAC ET FLOURES | Warm temperate, moist | High activity clay soil
32190 | SEAILLES | Warm temperate, moist | High activity clay soil
32400 | SEGOS | Warm temperate, moist | High activity clay soil
32600 | SEGOUFIELLE | Warm temperate, dry | High activity clay soil
32260 | SEISSAN | Warm temperate, moist | High activity clay soil
32260 | SEISSAN | Warm temperate, moist | High activity clay soil
32230 | SEMBOUES | Warm temperate, moist | High activity clay soil
32450 | SEMEZIES CACHAN | Warm temperate, dry | spodic soil
32700 | SEMPESSERRE | Warm temperate, dry | Low activity clay soil
32140 | SERE | Warm temperate, moist | High activity clay soil
32120 | SEREMPUY | Warm temperate, dry | High activity clay soil
32130 | SEYSSES SAVES | Warm temperate, dry | High activity clay soil
32420 | SIMORRE | Warm temperate, dry | High activity clay soil
32110 | SION | Warm temperate, moist | High activity clay soil
32430 | SIRAC | Warm temperate, dry | High activity clay soil
32120 | SOLOMIAC | Warm temperate, dry | High activity clay soil
32110 | SORBETS | Warm temperate, moist | High activity clay soil
32260 | TACHOIRES | Warm temperate, moist | High activity clay soil
32400 | TARSAC | Warm temperate, moist | High activity clay soil
32160 | TASQUE | Warm temperate, moist | High activity clay soil
32120 | TAYBOSC | Warm temperate, dry | High activity clay soil
32700 | TERRAUBE | Warm temperate, dry | Low activity clay soil
32400 | TERMES D ARMAGNAC | Warm temperate, moist | High activity clay soil
32430 | THOUX | Warm temperate, dry | High activity clay soil
32160 | TIESTE URAGNOUX | Warm temperate, moist | High activity clay soil
32170 | TILLAC | Warm temperate, moist | High activity clay soil
32450 | TIRENT PONTEJAC | Warm temperate, dry | spodic soil
32430 | TOUGET | Warm temperate, dry | High activity clay soil
32240 | TOUJOUSE | Warm temperate, moist | spodic soil
32230 | TOURDUN | Warm temperate, moist | High activity clay soil
32420 | TOURNAN | Warm temperate, dry | High activity clay soil
32380 | TOURNECOUPE | Warm temperate, dry | High activity clay soil
32390 | TOURRENQUETS | Warm temperate, dry | High activity clay soil
32450 | TRAVERSERES | Warm temperate, dry | spodic soil
32230 | TRONCENS | Warm temperate, moist | High activity clay soil
32190 | TUDELLE | Warm temperate, moist | High activity clay soil
32500 | URDENS | Warm temperate, dry | High activity clay soil
32110 | URGOSSE | Warm temperate, moist | High activity clay soil
32310 | VALENCE SUR BAISE | Warm temperate, moist | High activity clay soil
32720 | VERGOIGNAN | Warm temperate, moist | High activity clay soil
32400 | VERLUS | Warm temperate, moist | High activity clay soil
32190 | VIC FEZENSAC | Warm temperate, moist | High activity clay soil
32190 | VIC FEZENSAC | Warm temperate, moist | High activity clay soil
32400 | VIELLA | Warm temperate, moist | High activity clay soil
32730 | VILLECOMTAL SUR ARROS | Warm temperate, moist | spodic soil
32420 | VILLEFRANCHE D ASTARAC | Warm temperate, dry | High activity clay soil
32300 | VIOZAN | Warm temperate, moist | High activity clay soil
32200 | ST CAPRAIS | Warm temperate, dry | High activity clay soil
32140 | AUSSOS | Warm temperate, moist | High activity clay soil
33230 | ABZAC | Warm temperate, moist | sandy soil
33124 | AILLAS | Warm temperate, moist | High activity clay soil
33440 | AMBARES ET LAGRAVE | Warm temperate, moist | #N/A
33810 | AMBES | Warm temperate, moist | #N/A
33510 | ANDERNOS LES BAINS | Warm temperate, moist | #N/A
33390 | ANGLADE | Warm temperate, moist | sandy soil
33640 | ARBANATS | Warm temperate, moist | sandy soil
33760 | PORTE DE BENAUGE | Warm temperate, moist | High activity clay soil
33760 | PORTE DE BENAUGE | Warm temperate, moist | High activity clay soil
33120 | ARCACHON | Warm temperate, moist | #N/A
33460 | ARCINS | Warm temperate, moist | sandy soil
33740 | ARES | Warm temperate, moist | spodic soil
33460 | ARSAC | Warm temperate, moist | sandy soil
33370 | ARTIGUES PRES BORDEAUX | Warm temperate, moist | High activity clay soil
33570 | LES ARTIGUES DE LUSSAC | Warm temperate, moist | High activity clay soil
33500 | ARVEYRES | Warm temperate, moist | High activity clay soil
33240 | ASQUES | Warm temperate, moist | High activity clay soil
33430 | AUBIAC | Warm temperate, moist | High activity clay soil
33240 | VAL DE VIRVEE | Warm temperate, moist | High activity clay soil
33240 | VAL DE VIRVEE | Warm temperate, moist | High activity clay soil
33240 | VAL DE VIRVEE | Warm temperate, moist | High activity clay soil
33980 | AUDENGE | Warm temperate, moist | spodic soil
33790 | AURIOLLES | Warm temperate, moist | High activity clay soil
33124 | AUROS | Warm temperate, moist | High activity clay soil
33480 | AVENSAN | Warm temperate, moist | sandy soil
33640 | AYGUEMORTE LES GRAVES | Warm temperate, moist | sandy soil
33190 | BAGAS | Warm temperate, moist | High activity clay soil
33760 | BAIGNEAUX | Warm temperate, moist | High activity clay soil
33730 | BALIZAC | Warm temperate, moist | High activity clay soil
33190 | BARIE | Warm temperate, moist | High activity clay soil
33750 | BARON | Warm temperate, moist | spodic soil
33114 | LE BARP | Warm temperate, moist | spodic soil
33720 | BARSAC | Warm temperate, moist | High activity clay soil
33190 | BASSANNE | Warm temperate, moist | High activity clay soil
33530 | BASSENS | Warm temperate, moist | #N/A
33880 | BAURECH | Warm temperate, moist | #N/A
33230 | BAYAS | Warm temperate, moist | sandy soil
33710 | BAYON SUR GIRONDE | Warm temperate, moist | #N/A
33430 | BAZAS | Warm temperate, moist | High activity clay soil
33640 | BEAUTIRAN | Warm temperate, moist | sandy soil
33340 | BEGADAN | Warm temperate, moist | sandy soil
33130 | BEGLES | Warm temperate, moist | #N/A
33410 | BEGUEY | Warm temperate, moist | High activity clay soil
33830 | BELIN BELIET | Warm temperate, moist | spodic soil
33830 | BELIN BELIET | Warm temperate, moist | spodic soil
33760 | BELLEBAT | Warm temperate, moist | High activity clay soil
33760 | BELLEFOND | Warm temperate, moist | High activity clay soil
33350 | BELVES DE CASTILLON | Warm temperate, moist | High activity clay soil
33430 | BERNOS BEAULAC | Warm temperate, moist | High activity clay soil
33390 | BERSON | Warm temperate, moist | sandy soil
33124 | BERTHEZ | Warm temperate, moist | High activity clay soil
33750 | BEYCHAC ET CAILLAU | Warm temperate, moist | spodic soil
33210 | BIEUJAC | Warm temperate, moist | High activity clay soil
33380 | BIGANOS | Warm temperate, moist | spodic soil
33380 | BIGANOS | Warm temperate, moist | spodic soil
33500 | LES BILLAUX | Warm temperate, moist | High activity clay soil
33430 | BIRAC | Warm temperate, moist | High activity clay soil
33190 | BLAIGNAC | Warm temperate, moist | High activity clay soil
33340 | BLAIGNAN PRIGNAC | Warm temperate, moist | sandy soil
33340 | BLAIGNAN PRIGNAC | Warm temperate, moist | sandy soil
33290 | BLANQUEFORT | Warm temperate, moist | sandy soil
33540 | BLASIMON | Warm temperate, moist | spodic soil
33390 | BLAYE | Warm temperate, moist | sandy soil
33670 | BLESIGNAC | Warm temperate, moist | spodic soil
33210 | BOMMES | Warm temperate, moist | High activity clay soil
33370 | BONNETAN | Warm temperate, moist | High activity clay soil
33910 | BONZAC | Warm temperate, moist | High activity clay soil
33000 | BORDEAUX | Warm temperate, moist | High activity clay soil
33100 | BORDEAUX | Warm temperate, moist | #N/A
33200 | BORDEAUX | Warm temperate, moist | #N/A
33300 | BORDEAUX | Warm temperate, moist | #N/A
33800 | BORDEAUX | Warm temperate, moist | #N/A
33350 | BOSSUGAN | Warm temperate, moist | High activity clay soil
33270 | BOULIAC | Warm temperate, moist | #N/A
33190 | BOURDELLES | Warm temperate, moist | High activity clay soil
33710 | BOURG SUR GIRONDE | Warm temperate, moist | #N/A
33113 | BOURIDEYS | Warm temperate, moist | spodic soil
33110 | LE BOUSCAT | Warm temperate, moist | High activity clay soil
33480 | BRACH | Warm temperate, moist | sandy soil
33420 | BRANNE | Warm temperate, moist | High activity clay soil
33124 | BRANNENS | Warm temperate, moist | High activity clay soil
33820 | BRAUD ET ST LOUIS | Warm temperate, moist | High activity clay soil
33124 | BROUQUEYRAN | Warm temperate, moist | High activity clay soil
33520 | BRUGES | Warm temperate, moist | #N/A
33720 | BUDOS | Warm temperate, moist | High activity clay soil
33650 | CABANAC ET VILLAGRAINS | Warm temperate, moist | #N/A
33420 | CABARA | Warm temperate, moist | High activity clay soil
33750 | CADARSAC | Warm temperate, moist | spodic soil
33140 | CADAUJAC | Warm temperate, moist | #N/A
33410 | CADILLAC SUR GARONNE | Warm temperate, moist | High activity clay soil
33240 | CADILLAC EN FRONSADAIS | Warm temperate, moist | High activity clay soil
33750 | CAMARSAC | Warm temperate, moist | spodic soil
33880 | CAMBES | Warm temperate, moist | #N/A
33360 | CAMBLANES ET MEYNAC | Warm temperate, moist | spodic soil
33420 | CAMIAC ET ST DENIS | Warm temperate, moist | High activity clay soil
33190 | CAMIRAN | Warm temperate, moist | High activity clay soil
33660 | CAMPS SUR L ISLE | Warm temperate, moist | High activity clay soil
33390 | CAMPUGNAN | Warm temperate, moist | sandy soil
33610 | CANEJAN | Warm temperate, moist | spodic soil
33550 | CAPIAN | Warm temperate, moist | spodic soil
33220 | CAPLONG | Warm temperate, moist | High activity clay soil
33840 | CAPTIEUX | Warm temperate, moist | spodic soil
33560 | CARBON BLANC | Warm temperate, moist | #N/A
33121 | CARCANS | Warm temperate, moist | spodic soil
33121 | CARCANS | Warm temperate, moist | spodic soil
33410 | CARDAN | Warm temperate, moist | High activity clay soil
33360 | CARIGNAN DE BORDEAUX | Warm temperate, moist | spodic soil
33390 | CARS | Warm temperate, moist | sandy soil
33390 | CARTELEGUE | Warm temperate, moist | sandy soil
33190 | CASSEUIL | Warm temperate, moist | High activity clay soil
33540 | CASTELMORON D ALBRET | Warm temperate, moist | spodic soil
33480 | CASTELNAU DE MEDOC | Warm temperate, moist | sandy soil
33540 | CASTELVIEL | Warm temperate, moist | spodic soil
33210 | CASTETS ET CASTILLON | Warm temperate, moist | High activity clay soil
33210 | CASTETS ET CASTILLON | Warm temperate, moist | High activity clay soil
33350 | CASTILLON LA BATAILLE | Warm temperate, moist | High activity clay soil
33640 | CASTRES GIRONDE | Warm temperate, moist | sandy soil
33490 | CAUDROT | Warm temperate, moist | High activity clay soil
33540 | CAUMONT | Warm temperate, moist | spodic soil
33690 | CAUVIGNAC | Warm temperate, moist | High activity clay soil
33620 | CAVIGNAC | Warm temperate, moist | High activity clay soil
33113 | CAZALIS | Warm temperate, moist | spodic soil
33430 | CAZATS | Warm temperate, moist | High activity clay soil
33790 | CAZAUGITAT | Warm temperate, moist | High activity clay soil
33360 | CENAC | Warm temperate, moist | spodic soil
33150 | CENON | Warm temperate, moist | #N/A
33720 | CERONS | Warm temperate, moist | High activity clay soil
33760 | CESSAC | Warm temperate, moist | High activity clay soil
33610 | CESTAS | Warm temperate, moist | spodic soil
33610 | CESTAS | Warm temperate, moist | spodic soil
33620 | CEZAC | Warm temperate, moist | High activity clay soil
33230 | CHAMADELLE | Warm temperate, moist | sandy soil
33250 | CISSAC MEDOC | Warm temperate, moist | sandy soil
33920 | CIVRAC DE BLAYE | Warm temperate, moist | sandy soil
33350 | CIVRAC SUR DORDOGNE | Warm temperate, moist | High activity clay soil
33340 | CIVRAC EN MEDOC | Warm temperate, moist | sandy soil
33540 | CLEYRAC | Warm temperate, moist | spodic soil
33210 | COIMERES | Warm temperate, moist | High activity clay soil
33540 | COIRAC | Warm temperate, moist | spodic soil
33710 | COMPS | Warm temperate, moist | #N/A
33890 | COUBEYRAC | Warm temperate, moist | High activity clay soil
33340 | COUQUEQUES | Warm temperate, moist | sandy soil
33760 | COURPIAC | Warm temperate, moist | High activity clay soil
33580 | COURS DE MONSEGUR | Warm temperate, moist | spodic soil
33690 | COURS LES BAINS | Warm temperate, moist | High activity clay soil
33230 | COUTRAS | Warm temperate, moist | sandy soil
33580 | COUTURES | Warm temperate, moist | spodic soil
33670 | CREON | Warm temperate, moist | spodic soil
33750 | CROIGNON | Warm temperate, moist | spodic soil
33620 | CUBNEZAIS | Warm temperate, moist | High activity clay soil
33240 | CUBZAC LES PONTS | Warm temperate, moist | High activity clay soil
33430 | CUDOS | Warm temperate, moist | High activity clay soil
33670 | CURSAN | Warm temperate, moist | spodic soil
33460 | CUSSAC FORT MEDOC | Warm temperate, moist | sandy soil
33420 | DAIGNAC | Warm temperate, moist | High activity clay soil
33420 | DARDENAC | Warm temperate, moist | High activity clay soil
33540 | DAUBEZE | Warm temperate, moist | spodic soil
33580 | DIEULIVOL | Warm temperate, moist | spodic soil
33860 | DONNEZAC | Warm temperate, moist | sandy soil
33410 | DONZAC | Warm temperate, moist | High activity clay soil
33350 | DOULEZON | Warm temperate, moist | High activity clay soil
33230 | LES EGLISOTTES ET CHALAURES | Warm temperate, moist | sandy soil
33840 | ESCAUDES | Warm temperate, moist | spodic soil
33760 | ESCOUSSANS | Warm temperate, moist | High activity clay soil
33420 | ESPIET | Warm temperate, moist | High activity clay soil
33190 | LES ESSEINTES | Warm temperate, moist | High activity clay soil
33820 | ETAULIERS | Warm temperate, moist | High activity clay soil
33220 | EYNESSE | Warm temperate, moist | High activity clay soil
33390 | EYRANS | Warm temperate, moist | sandy soil
33320 | EYSINES | Warm temperate, moist | #N/A
33760 | FALEYRAS | Warm temperate, moist | High activity clay soil
33210 | FARGUES | Warm temperate, moist | High activity clay soil
33370 | FARGUES ST HILAIRE | Warm temperate, moist | High activity clay soil
33230 | LE FIEU | Warm temperate, moist | sandy soil
33270 | FLOIRAC | Warm temperate, moist | #N/A
33350 | FLAUJAGUES | Warm temperate, moist | High activity clay soil
33190 | FLOUDES | Warm temperate, moist | High activity clay soil
33190 | FONTET | Warm temperate, moist | High activity clay soil
33190 | FOSSES ET BALEYSSAC | Warm temperate, moist | High activity clay soil
33390 | FOURS | Warm temperate, moist | sandy soil
33570 | FRANCS | Warm temperate, moist | High activity clay soil
33126 | FRONSAC | Warm temperate, moist | #N/A
33760 | FRONTENAC | Warm temperate, moist | High activity clay soil
33410 | GABARNAC | Warm temperate, moist | High activity clay soil
33340 | GAILLAN EN MEDOC | Warm temperate, moist | sandy soil
33430 | GAJAC | Warm temperate, moist | High activity clay soil
33133 | GALGON | Warm temperate, moist | #N/A
33430 | GANS | Warm temperate, moist | High activity clay soil
33350 | GARDEGAN ET TOURTIRAC | Warm temperate, moist | High activity clay soil
33710 | GAURIAC | Warm temperate, moist | #N/A
33240 | GAURIAGUET | Warm temperate, moist | High activity clay soil
33920 | GENERAC | Warm temperate, moist | sandy soil
33420 | GENISSAC | Warm temperate, moist | High activity clay soil
33890 | GENSAC | Warm temperate, moist | High activity clay soil
33190 | GIRONDE SUR DROPT | Warm temperate, moist | High activity clay soil
33840 | GISCOS | Warm temperate, moist | spodic soil
33540 | GORNAC | Warm temperate, moist | spodic soil
33840 | GOUALADE | Warm temperate, moist | spodic soil
33660 | GOURS | Warm temperate, moist | High activity clay soil
33170 | GRADIGNAN | Warm temperate, moist | #N/A
33590 | GRAYAN ET L HOPITAL | Warm temperate, moist | #N/A
33420 | GREZILLAC | Warm temperate, moist | High activity clay soil
33690 | GRIGNOLS | Warm temperate, moist | High activity clay soil
33420 | GUILLAC | Warm temperate, moist | High activity clay soil
33720 | GUILLOS | Warm temperate, moist | High activity clay soil
33230 | GUITRES | Warm temperate, moist | sandy soil
33470 | GUJAN MESTRAS | Warm temperate, moist | #N/A
33185 | LE HAILLAN | Warm temperate, moist | #N/A
33550 | HAUX | Warm temperate, moist | spodic soil
33125 | HOSTENS | Warm temperate, moist | spodic soil
33990 | HOURTIN | Warm temperate, moist | spodic soil
33190 | HURE | Warm temperate, moist | High activity clay soil
33720 | ILLATS | Warm temperate, moist | High activity clay soil
33640 | ISLE ST GEORGES | Warm temperate, moist | sandy soil
33450 | IZON | Warm temperate, moist | #N/A
33590 | JAU DIGNAC ET LOIRAC | Warm temperate, moist | #N/A
33420 | JUGAZAN | Warm temperate, moist | High activity clay soil
33890 | JUILLAC | Warm temperate, moist | High activity clay soil
33460 | LABARDE | Warm temperate, moist | sandy soil
33690 | LABESCAU | Warm temperate, moist | High activity clay soil
33650 | LA BREDE | Warm temperate, moist | #N/A
33680 | LACANAU | Warm temperate, moist | spodic soil
33680 | LACANAU | Warm temperate, moist | spodic soil
33760 | LADAUX | Warm temperate, moist | High activity clay soil
33124 | LADOS | Warm temperate, moist | High activity clay soil
33230 | LAGORCE | Warm temperate, moist | sandy soil
33240 | LA LANDE DE FRONSAC | Warm temperate, moist | High activity clay soil
33460 | LAMARQUE | Warm temperate, moist | sandy soil
33190 | LAMOTHE LANDERRON | Warm temperate, moist | High activity clay soil
33500 | LALANDE DE POMEROL | Warm temperate, moist | High activity clay soil
33790 | LANDERROUAT | Warm temperate, moist | High activity clay soil
33540 | LANDERROUET SUR SEGUR | Warm temperate, moist | spodic soil
33720 | LANDIRAS | Warm temperate, moist | High activity clay soil
33550 | LANGOIRAN | Warm temperate, moist | spodic soil
33210 | LANGON | Warm temperate, moist | High activity clay soil
33710 | LANSAC | Warm temperate, moist | #N/A
33138 | LANTON | Warm temperate, moist | spodic soil
33138 | LANTON | Warm temperate, moist | spodic soil
33620 | LAPOUYADE | Warm temperate, moist | High activity clay soil
33410 | LAROQUE | Warm temperate, moist | High activity clay soil
33840 | LARTIGUE | Warm temperate, moist | spodic soil
33620 | LARUSCADE | Warm temperate, moist | High activity clay soil
33360 | LATRESNE | Warm temperate, moist | spodic soil
33690 | LAVAZAN | Warm temperate, moist | High activity clay soil
33950 | LEGE CAP FERRET | Warm temperate, moist | spodic soil
33950 | LEGE CAP FERRET | Warm temperate, moist | spodic soil
33970 | LEGE CAP FERRET | Warm temperate, moist | #N/A
33970 | LEGE CAP FERRET | Warm temperate, moist | #N/A
33210 | LEOGEATS | Warm temperate, moist | High activity clay soil
33850 | LEOGNAN | Warm temperate, moist | spodic soil
33840 | LERM ET MUSSET | Warm temperate, moist | spodic soil
33340 | LESPARRE MEDOC | Warm temperate, moist | sandy soil
33550 | LESTIAC SUR GARONNE | Warm temperate, moist | spodic soil
33220 | LES LEVES ET THOUMEYRAGUES | Warm temperate, moist | High activity clay soil
33500 | LIBOURNE | Warm temperate, moist | High activity clay soil
33430 | LIGNAN DE BAZAS | Warm temperate, moist | High activity clay soil
33360 | LIGNAN DE BORDEAUX | Warm temperate, moist | spodic soil
33220 | LIGUEUX | Warm temperate, moist | High activity clay soil
33790 | LISTRAC DE DUREZE | Warm temperate, moist | High activity clay soil
33480 | LISTRAC MEDOC | Warm temperate, moist | sandy soil
33310 | LORMONT | Warm temperate, moist | #N/A
33190 | LOUBENS | Warm temperate, moist | High activity clay soil
33125 | LOUCHATS | Warm temperate, moist | spodic soil
33370 | LOUPES | Warm temperate, moist | High activity clay soil
33410 | LOUPIAC | Warm temperate, moist | High activity clay soil
33190 | LOUPIAC DE LA REOLE | Warm temperate, moist | High activity clay soil
33840 | LUCMAU | Warm temperate, moist | spodic soil
33290 | LUDON MEDOC | Warm temperate, moist | sandy soil
33420 | LUGAIGNAC | Warm temperate, moist | High activity clay soil
33760 | LUGASSON | Warm temperate, moist | High activity clay soil
33240 | LUGON ET L ILE DU CARNAY | Warm temperate, moist | High activity clay soil
33830 | LUGOS | Warm temperate, moist | spodic soil
33570 | LUSSAC | Warm temperate, moist | High activity clay soil
33460 | MACAU | Warm temperate, moist | sandy soil
33670 | MADIRAC | Warm temperate, moist | spodic soil
33230 | MARANSIN | Warm temperate, moist | sandy soil
33620 | MARCENAIS | Warm temperate, moist | High activity clay soil
33460 | MARGAUX CANTENAC | Warm temperate, moist | sandy soil
33460 | MARGAUX CANTENAC | Warm temperate, moist | sandy soil
33220 | MARGUERON | Warm temperate, moist | High activity clay soil
33430 | MARIMBAULT | Warm temperate, moist | High activity clay soil
33690 | MARIONS | Warm temperate, moist | High activity clay soil
33620 | MARSAS | Warm temperate, moist | High activity clay soil
33127 | MARTIGNAS SUR JALLE | Warm temperate, moist | spodic soil
33650 | MARTILLAC | Warm temperate, moist | #N/A
33760 | MARTRES | Warm temperate, moist | High activity clay soil
33690 | MASSEILLES | Warm temperate, moist | High activity clay soil
33790 | MASSUGAS | Warm temperate, moist | High activity clay soil
33540 | MAURIAC | Warm temperate, moist | spodic soil
33210 | MAZERES | Warm temperate, moist | High activity clay soil
33390 | MAZION | Warm temperate, moist | sandy soil
33700 | MERIGNAC | Warm temperate, moist | #N/A
33350 | MERIGNAS | Warm temperate, moist | High activity clay soil
33540 | MESTERRIEUX | Warm temperate, moist | spodic soil
33380 | MIOS | Warm temperate, moist | spodic soil
33380 | MIOS | Warm temperate, moist | spodic soil
33710 | MOMBRIER | Warm temperate, moist | #N/A
33190 | MONGAUZY | Warm temperate, moist | High activity clay soil
33410 | MONPRIMBLANC | Warm temperate, moist | High activity clay soil
33580 | MONSEGUR | Warm temperate, moist | spodic soil
33570 | MONTAGNE | Warm temperate, moist | High activity clay soil
33570 | MONTAGNE | Warm temperate, moist | High activity clay soil
33570 | MONTAGNE | Warm temperate, moist | High activity clay soil
33190 | MONTAGOUDIN | Warm temperate, moist | High activity clay soil
33760 | MONTIGNAC | Warm temperate, moist | High activity clay soil
33450 | MONTUSSAN | Warm temperate, moist | #N/A
33190 | MORIZES | Warm temperate, moist | High activity clay soil
33240 | MOUILLAC | Warm temperate, moist | High activity clay soil
33350 | MOULIETS ET VILLEMARTIN | Warm temperate, moist | High activity clay soil
33480 | MOULIS EN MEDOC | Warm temperate, moist | sandy soil
33420 | MOULON | Warm temperate, moist | High activity clay soil
33410 | MOURENS | Warm temperate, moist | High activity clay soil
33990 | NAUJAC SUR MER | Warm temperate, moist | spodic soil
33420 | NAUJAN ET POSTIAC | Warm temperate, moist | High activity clay soil
33500 | NEAC | Warm temperate, moist | High activity clay soil
33750 | NERIGEAN | Warm temperate, moist | spodic soil
33580 | NEUFFONS | Warm temperate, moist | spodic soil
33430 | LE NIZAN | Warm temperate, moist | High activity clay soil
33190 | NOAILLAC | Warm temperate, moist | High activity clay soil
33730 | NOAILLAN | Warm temperate, moist | High activity clay soil
33410 | OMET | Warm temperate, moist | High activity clay soil
33340 | ORDONNAC | Warm temperate, moist | sandy soil
33113 | ORIGNE | Warm temperate, moist | spodic soil
33550 | PAILLET | Warm temperate, moist | spodic soil
33290 | PAREMPUYRE | Warm temperate, moist | sandy soil
33250 | PAUILLAC | Warm temperate, moist | sandy soil
33230 | LES PEINTURES | Warm temperate, moist | sandy soil
33790 | PELLEGRUE | Warm temperate, moist | High activity clay soil
33240 | PERISSAC | Warm temperate, moist | High activity clay soil
33600 | PESSAC | Warm temperate, moist | spodic soil
33890 | PESSAC SUR DORDOGNE | Warm temperate, moist | High activity clay soil
33570 | PETIT PALAIS ET CORNEMPS | Warm temperate, moist | High activity clay soil
33240 | PEUJARD | Warm temperate, moist | High activity clay soil
33290 | LE PIAN MEDOC | Warm temperate, moist | sandy soil
33490 | LE PIAN SUR GARONNE | Warm temperate, moist | High activity clay soil
33220 | PINEUILH | Warm temperate, moist | High activity clay soil
33390 | PLASSAC | Warm temperate, moist | sandy soil
33820 | PLEINE SELVE | Warm temperate, moist | High activity clay soil
33720 | PODENSAC | Warm temperate, moist | High activity clay soil
33500 | POMEROL | Warm temperate, moist | High activity clay soil
33730 | POMPEJAC | Warm temperate, moist | High activity clay soil
33370 | POMPIGNAC | Warm temperate, moist | High activity clay soil
33190 | PONDAURAT | Warm temperate, moist | High activity clay soil
33660 | PORCHERES | Warm temperate, moist | High activity clay soil
33680 | LE PORGE | Warm temperate, moist | spodic soil
33640 | PORTETS | Warm temperate, moist | sandy soil
33670 | LE POUT | Warm temperate, moist | spodic soil
33730 | PRECHAC | Warm temperate, moist | High activity clay soil
33210 | PREIGNAC | Warm temperate, moist | High activity clay soil
33710 | PRIGNAC ET MARCAMPS | Warm temperate, moist | #N/A
33710 | PUGNAC | Warm temperate, moist | #N/A
33710 | PUGNAC | Warm temperate, moist | #N/A
33570 | PUISSEGUIN | Warm temperate, moist | High activity clay soil
33570 | PUISSEGUIN | Warm temperate, moist | High activity clay soil
33210 | PUJOLS SUR CIRON | Warm temperate, moist | High activity clay soil
33350 | PUJOLS | Warm temperate, moist | High activity clay soil
33580 | LE PUY | Warm temperate, moist | spodic soil
33190 | PUYBARBAN | Warm temperate, moist | High activity clay soil
33660 | PUYNORMAND | Warm temperate, moist | High activity clay soil
33340 | QUEYRAC | Warm temperate, moist | sandy soil
33360 | QUINSAC | Warm temperate, moist | spodic soil
33420 | RAUZAN | Warm temperate, moist | High activity clay soil
33860 | REIGNAC | Warm temperate, moist | sandy soil
33190 | LA REOLE | Warm temperate, moist | High activity clay soil
33580 | RIMONS | Warm temperate, moist | spodic soil
33220 | RIOCAUD | Warm temperate, moist | High activity clay soil
33410 | RIONS | Warm temperate, moist | High activity clay soil
33126 | LA RIVIERE | Warm temperate, moist | #N/A
33210 | ROAILLAN | Warm temperate, moist | High activity clay soil
33760 | ROMAGNE | Warm temperate, moist | High activity clay soil
33580 | ROQUEBRUNE | Warm temperate, moist | spodic soil
33220 | LA ROQUILLE | Warm temperate, moist | High activity clay soil
33350 | RUCH | Warm temperate, moist | High activity clay soil
33910 | SABLONS | Warm temperate, moist | High activity clay soil
33670 | SADIRAC | Warm temperate, moist | spodic soil
33141 | SAILLANS | Warm temperate, moist | sandy soil
33126 | ST AIGNAN | Warm temperate, moist | #N/A
33240 | ST ANDRE DE CUBZAC | Warm temperate, moist | High activity clay soil
33490 | ST ANDRE DU BOIS | Warm temperate, moist | High activity clay soil
33220 | ST ANDRE ET APPELLES | Warm temperate, moist | High activity clay soil
33390 | ST ANDRONY | Warm temperate, moist | sandy soil
33790 | ST ANTOINE DU QUEYRET | Warm temperate, moist | High activity clay soil
33660 | ST ANTOINE SUR L ISLE | Warm temperate, moist | High activity clay soil
33820 | ST AUBIN DE BLAYE | Warm temperate, moist | High activity clay soil
33420 | ST AUBIN DE BRANNE | Warm temperate, moist | High activity clay soil
33160 | ST AUBIN DE MEDOC | Warm temperate, moist | spodic soil
33220 | ST AVIT DE SOULEGE | Warm temperate, moist | High activity clay soil
33220 | ST AVIT ST NAZAIRE | Warm temperate, moist | High activity clay soil
33220 | ST AVIT ST NAZAIRE | Warm temperate, moist | High activity clay soil
33540 | ST BRICE | Warm temperate, moist | spodic soil
33820 | VAL DE LIVENNE | Warm temperate, moist | High activity clay soil
33860 | VAL DE LIVENNE | Warm temperate, moist | sandy soil
33880 | ST CAPRAIS DE BORDEAUX | Warm temperate, moist | #N/A
33920 | ST CHRISTOLY DE BLAYE | Warm temperate, moist | sandy soil
33340 | ST CHRISTOLY MEDOC | Warm temperate, moist | sandy soil
33330 | ST CHRISTOPHE DES BARDES | Warm temperate, moist | High activity clay soil
33230 | ST CHRISTOPHE DE DOUBLE | Warm temperate, moist | sandy soil
33570 | ST CIBARD | Warm temperate, moist | High activity clay soil
33910 | ST CIERS D ABZAC | Warm temperate, moist | High activity clay soil
33710 | ST CIERS DE CANESSE | Warm temperate, moist | #N/A
33820 | ST CIERS SUR GIRONDE | Warm temperate, moist | High activity clay soil
33350 | STE COLOMBE | Warm temperate, moist | High activity clay soil
33430 | ST COME | Warm temperate, moist | High activity clay soil
33410 | STE CROIX DU MONT | Warm temperate, moist | High activity clay soil
33910 | ST DENIS DE PILE | Warm temperate, moist | High activity clay soil
33330 | ST EMILION | Warm temperate, moist | High activity clay soil
33180 | ST ESTEPHE | Warm temperate, moist | #N/A
33330 | ST ETIENNE DE LISSE | Warm temperate, moist | High activity clay soil
33560 | STE EULALIE | Warm temperate, moist | #N/A
33190 | ST EXUPERY | Warm temperate, moist | High activity clay soil
33540 | ST FELIX DE FONCAUDE | Warm temperate, moist | spodic soil
33580 | ST FERME | Warm temperate, moist | spodic soil
33350 | STE FLORENCE | Warm temperate, moist | High activity clay soil
33220 | STE FOY LA GRANDE | Warm temperate, moist | High activity clay soil
33490 | STE FOY LA LONGUE | Warm temperate, moist | High activity clay soil
33580 | STE GEMME | Warm temperate, moist | spodic soil
33390 | ST GENES DE BLAYE | Warm temperate, moist | sandy soil
33350 | ST GENES DE CASTILLON | Warm temperate, moist | High activity clay soil
33240 | ST GENES DE FRONSAC | Warm temperate, moist | High activity clay soil
33670 | ST GENES DE LOMBAUD | Warm temperate, moist | spodic soil
33760 | ST GENIS DU BOIS | Warm temperate, moist | High activity clay soil
33490 | ST GERMAIN DE GRAVE | Warm temperate, moist | High activity clay soil
33340 | ST GERMAIN D ESTEUIL | Warm temperate, moist | sandy soil
33750 | ST GERMAIN DU PUCH | Warm temperate, moist | spodic soil
33240 | ST GERMAIN DE LA RIVIERE | Warm temperate, moist | High activity clay soil
33240 | ST GERVAIS | Warm temperate, moist | High activity clay soil
33920 | ST GIRONS D AIGUEVIVES | Warm temperate, moist | sandy soil
33480 | STE HELENE | Warm temperate, moist | sandy soil
33190 | ST HILAIRE DE LA NOAILLE | Warm temperate, moist | High activity clay soil
33540 | ST HILAIRE DU BOIS | Warm temperate, moist | spodic soil
33330 | ST HIPPOLYTE | Warm temperate, moist | High activity clay soil
33420 | ST JEAN DE BLAIGNAC | Warm temperate, moist | High activity clay soil
33127 | ST JEAN D ILLAC | Warm temperate, moist | spodic soil
33250 | ST JULIEN BEYCHEVELLE | Warm temperate, moist | sandy soil
33112 | ST LAURENT MEDOC | Warm temperate, moist | volcanic soil
33240 | ST LAURENT D ARCE | Warm temperate, moist | High activity clay soil
33330 | ST LAURENT DES COMBES | Warm temperate, moist | High activity clay soil
33540 | ST LAURENT DU BOIS | Warm temperate, moist | spodic soil
33190 | ST LAURENT DU PLAN | Warm temperate, moist | High activity clay soil
33113 | ST LEGER DE BALSON | Warm temperate, moist | spodic soil
33670 | ST LEON | Warm temperate, moist | spodic soil
33210 | ST LOUBERT | Warm temperate, moist | High activity clay soil
33450 | ST LOUBES | Warm temperate, moist | #N/A
33440 | ST LOUIS DE MONTFERRAND | Warm temperate, moist | #N/A
33490 | ST MACAIRE | Warm temperate, moist | High activity clay soil
33125 | ST MAGNE | Warm temperate, moist | spodic soil
33350 | ST MAGNE DE CASTILLON | Warm temperate, moist | High activity clay soil
33490 | ST MAIXANT | Warm temperate, moist | High activity clay soil
33620 | ST MARIENS | Warm temperate, moist | High activity clay soil
33490 | ST MARTIAL | Warm temperate, moist | High activity clay soil
33390 | ST MARTIN LACAUSSADE | Warm temperate, moist | sandy soil
33910 | ST MARTIN DE LAYE | Warm temperate, moist | High activity clay soil
33540 | ST MARTIN DE LERM | Warm temperate, moist | spodic soil
33490 | ST MARTIN DE SESCAS | Warm temperate, moist | High activity clay soil
33910 | ST MARTIN DU BOIS | Warm temperate, moist | High activity clay soil
33540 | ST MARTIN DU PUY | Warm temperate, moist | spodic soil
33230 | ST MEDARD DE GUIZIERES | Warm temperate, moist | sandy soil
33650 | ST MEDARD D EYRANS | Warm temperate, moist | #N/A
33160 | ST MEDARD EN JALLES | Warm temperate, moist | spodic soil
33840 | ST MICHEL DE CASTELNAU | Warm temperate, moist | spodic soil
33126 | ST MICHEL DE FRONSAC | Warm temperate, moist | #N/A
33720 | ST MICHEL DE RIEUFRET | Warm temperate, moist | High activity clay soil
33190 | ST MICHEL DE LAPUJADE | Warm temperate, moist | High activity clay soil
33650 | ST MORILLON | Warm temperate, moist | #N/A
33820 | ST PALAIS | Warm temperate, moist | High activity clay soil
33210 | ST PARDON DE CONQUES | Warm temperate, moist | High activity clay soil
33390 | ST PAUL | Warm temperate, moist | sandy soil
33330 | ST PEY D ARMENS | Warm temperate, moist | High activity clay soil
33350 | ST PEY DE CASTETS | Warm temperate, moist | High activity clay soil
33350 | ST PHILIPPE D AIGUILLE | Warm temperate, moist | High activity clay soil
33220 | ST PHILIPPE DU SEIGNAL | Warm temperate, moist | High activity clay soil
33490 | ST PIERRE D AURILLAC | Warm temperate, moist | High activity clay soil
33760 | ST PIERRE DE BAT | Warm temperate, moist | High activity clay soil
33210 | ST PIERRE DE MONS | Warm temperate, moist | High activity clay soil
33750 | ST QUENTIN DE BARON | Warm temperate, moist | spodic soil
33220 | ST QUENTIN DE CAPLONG | Warm temperate, moist | High activity clay soil
33350 | STE RADEGONDE | Warm temperate, moist | High activity clay soil
33240 | ST ROMAIN LA VIRVEE | Warm temperate, moist | High activity clay soil
33250 | ST SAUVEUR | Warm temperate, moist | sandy soil
33660 | ST SAUVEUR DE PUYNORMAND | Warm temperate, moist | High activity clay soil
33920 | ST SAVIN | Warm temperate, moist | sandy soil
33650 | ST SELVE | Warm temperate, moist | #N/A
33710 | ST SEURIN DE BOURG | Warm temperate, moist | #N/A
33180 | ST SEURIN DE CADOURNE | Warm temperate, moist | #N/A
33390 | ST SEURIN DE CURSAC | Warm temperate, moist | sandy soil
33660 | ST SEURIN SUR L ISLE | Warm temperate, moist | High activity clay soil
33190 | ST SEVE | Warm temperate, moist | High activity clay soil
33330 | ST SULPICE DE FALEYRENS | Warm temperate, moist | High activity clay soil
33580 | ST SULPICE DE GUILLERAGUES | Warm temperate, moist | spodic soil
33540 | ST SULPICE DE POMMIERS | Warm temperate, moist | spodic soil
33450 | ST SULPICE ET CAMEYRAC | Warm temperate, moist | #N/A
33113 | ST SYMPHORIEN | Warm temperate, moist | spodic soil
33350 | STE TERRE | Warm temperate, moist | High activity clay soil
33710 | ST TROJAN | Warm temperate, moist | #N/A
33440 | ST VINCENT DE PAUL | Warm temperate, moist | #N/A
33420 | ST VINCENT DE PERTIGNAS | Warm temperate, moist | High activity clay soil
33920 | ST VIVIEN DE BLAYE | Warm temperate, moist | sandy soil
33590 | ST VIVIEN DE MEDOC | Warm temperate, moist | #N/A
33580 | ST VIVIEN DE MONSEGUR | Warm temperate, moist | spodic soil
33920 | ST YZAN DE SOUDIAC | Warm temperate, moist | sandy soil
33340 | ST YZANS DE MEDOC | Warm temperate, moist | sandy soil
33160 | SALAUNES | Warm temperate, moist | spodic soil
33370 | SALLEBOEUF | Warm temperate, moist | High activity clay soil
33770 | SALLES | Warm temperate, moist | spodic soil
33350 | LES SALLES DE CASTILLON | Warm temperate, moist | High activity clay soil
33710 | SAMONAC | Warm temperate, moist | #N/A
33650 | SAUCATS | Warm temperate, moist | #N/A
33920 | SAUGON | Warm temperate, moist | sandy soil
33680 | SAUMOS | Warm temperate, moist | spodic soil
33210 | SAUTERNES | Warm temperate, moist | High activity clay soil
33670 | LA SAUVE | Warm temperate, moist | spodic soil
33540 | SAUVETERRE DE GUYENNE | Warm temperate, moist | spodic soil
33430 | SAUVIAC | Warm temperate, moist | High activity clay soil
33124 | SAVIGNAC | Warm temperate, moist | High activity clay soil
33910 | SAVIGNAC DE L ISLE | Warm temperate, moist | High activity clay soil
33490 | SEMENS | Warm temperate, moist | High activity clay soil
33690 | SENDETS | Warm temperate, moist | High activity clay soil
33690 | SIGALENS | Warm temperate, moist | High activity clay soil
33690 | SILLAS | Warm temperate, moist | High activity clay soil
33780 | SOULAC SUR MER | Warm temperate, moist | #N/A
33760 | SOULIGNAC | Warm temperate, moist | High activity clay soil
33790 | SOUSSAC | Warm temperate, moist | High activity clay soil
33460 | SOUSSANS | Warm temperate, moist | sandy soil
33550 | TABANAC | Warm temperate, moist | spodic soil
33320 | LE TAILLAN MEDOC | Warm temperate, moist | #N/A
33580 | TAILLECAVAT | Warm temperate, moist | spodic soil
33590 | TALAIS | Warm temperate, moist | #N/A
33400 | TALENCE | Warm temperate, moist | #N/A
33760 | TARGON | Warm temperate, moist | High activity clay soil
33240 | TARNES | Warm temperate, moist | High activity clay soil
33710 | TAURIAC | Warm temperate, moist | #N/A
33570 | TAYAC | Warm temperate, moist | High activity clay soil
33470 | LE TEICH | Warm temperate, moist | #N/A
33680 | LE TEMPLE | Warm temperate, moist | spodic soil
33115 | LA TESTE DE BUCH | Warm temperate, moist | #N/A
33115 | LA TESTE DE BUCH | Warm temperate, moist | #N/A
33260 | LA TESTE DE BUCH | Warm temperate, moist | #N/A
33260 | LA TESTE DE BUCH | Warm temperate, moist | #N/A
33710 | TEUILLAC | Warm temperate, moist | #N/A
33420 | TIZAC DE CURTON | Warm temperate, moist | High activity clay soil
33620 | TIZAC DE LAPOUYADE | Warm temperate, moist | High activity clay soil
33210 | TOULENNE | Warm temperate, moist | High activity clay soil
33550 | LE TOURNE | Warm temperate, moist | spodic soil
33370 | TRESSES | Warm temperate, moist | High activity clay soil
33125 | LE TUZAN | Warm temperate, moist | spodic soil
33730 | UZESTE | Warm temperate, moist | High activity clay soil
33340 | VALEYRAC | Warm temperate, moist | sandy soil
33870 | VAYRES | Warm temperate, moist | #N/A
33930 | VENDAYS MONTALIVET | Warm temperate, moist | spodic soil
33590 | VENSAC | Warm temperate, moist | #N/A
33240 | VERAC | Warm temperate, moist | High activity clay soil
33490 | VERDELAIS | Warm temperate, moist | High activity clay soil
33123 | LE VERDON SUR MER | Warm temperate, moist | #N/A
33180 | VERTHEUIL | Warm temperate, moist | #N/A
33330 | VIGNONET | Warm temperate, moist | High activity clay soil
33730 | VILLANDRAUT | Warm temperate, moist | High activity clay soil
33141 | VILLEGOUGE | Warm temperate, moist | sandy soil
33550 | VILLENAVE DE RIONS | Warm temperate, moist | spodic soil
33140 | VILLENAVE D ORNON | Warm temperate, moist | #N/A
33140 | VILLENAVE D ORNON | Warm temperate, moist | #N/A
33710 | VILLENEUVE | Warm temperate, moist | #N/A
33720 | VIRELADE | Warm temperate, moist | High activity clay soil
33240 | VIRSAC | Warm temperate, moist | High activity clay soil
33370 | YVRAC | Warm temperate, moist | High activity clay soil
33380 | MARCHEPRIME | Warm temperate, moist | spodic soil
34290 | ABEILHAN | Warm temperate, dry | High activity clay soil
34230 | ADISSAN | Warm temperate, dry | High activity clay soil
34300 | AGDE | Warm temperate, dry | #N/A
34300 | AGDE | Warm temperate, dry | #N/A
34210 | AGEL | Warm temperate, dry | High activity clay soil
34190 | AGONES | Warm temperate, dry | High activity clay soil
34210 | AIGNE | Warm temperate, dry | High activity clay soil
34210 | AIGUES VIVES | Warm temperate, dry | High activity clay soil
34600 | LES AIRES | Warm temperate, dry | High activity clay soil
34290 | ALIGNAN DU VENT | Warm temperate, dry | High activity clay soil
34150 | ANIANE | Warm temperate, dry | High activity clay soil
34150 | ARBORAS | Warm temperate, dry | High activity clay soil
34380 | ARGELLIERS | Warm temperate, dry | High activity clay soil
34800 | ASPIRAN | Warm temperate, dry | High activity clay soil
34820 | ASSAS | Warm temperate, dry | #N/A
34360 | ASSIGNAN | Warm temperate, dry | High activity clay soil
34230 | AUMELAS | Warm temperate, dry | High activity clay soil
34530 | AUMES | Warm temperate, dry | High activity clay soil
34480 | AUTIGNAC | Warm temperate, dry | High activity clay soil
34260 | AVENE | Warm temperate, dry | High activity clay soil
34210 | AZILLANET | Warm temperate, dry | High activity clay soil
34360 | BABEAU BOULDOUX | Warm temperate, dry | High activity clay soil
34670 | BAILLARGUES | Warm temperate, dry | #N/A
34540 | BALARUC LES BAINS | Warm temperate, dry | High activity clay soil
34540 | BALARUC LE VIEUX | Warm temperate, dry | High activity clay soil
34290 | BASSAN | Warm temperate, dry | High activity clay soil
34210 | BEAUFORT | Warm temperate, dry | High activity clay soil
34160 | BEAULIEU | Warm temperate, dry | High activity clay soil
34600 | BEDARIEUX | Warm temperate, dry | High activity clay soil
34230 | BELARGA | Warm temperate, dry | High activity clay soil
34360 | BERLOU | Warm temperate, dry | High activity clay soil
34550 | BESSAN | Warm temperate, dry | High activity clay soil
34500 | BEZIERS | Warm temperate, dry | High activity clay soil
34160 | BOISSERON | Warm temperate, dry | High activity clay soil
34220 | BOISSET | Warm temperate, moist | High activity clay soil
34150 | LA BOISSIERE | Warm temperate, dry | High activity clay soil
34700 | LE BOSC | Warm temperate, dry | High activity clay soil
34760 | BOUJAN SUR LIBRON | Warm temperate, dry | #N/A
34260 | LE BOUSQUET D ORB | Warm temperate, dry | High activity clay soil
34140 | BOUZIGUES | Warm temperate, dry | High activity clay soil
34650 | BRENAS | Warm temperate, dry | High activity clay soil
34800 | BRIGNAC | Warm temperate, dry | High activity clay soil
34190 | BRISSAC | Warm temperate, dry | High activity clay soil
34160 | BUZIGNARGUES | Warm temperate, dry | High activity clay soil
34480 | CABREROLLES | Warm temperate, dry | High activity clay soil
34800 | CABRIERES | Warm temperate, dry | High activity clay soil
34330 | CAMBON ET SALVERGUES | Warm temperate, moist | High activity clay soil
34230 | CAMPAGNAN | Warm temperate, dry | High activity clay soil
34160 | CAMPAGNE | Warm temperate, dry | High activity clay soil
34260 | CAMPLONG | Warm temperate, dry | High activity clay soil
34130 | CANDILLARGUES | Warm temperate, dry | High activity clay soil
34800 | CANET | Warm temperate, dry | High activity clay soil
34310 | CAPESTANG | Warm temperate, dry | High activity clay soil
34600 | CARLENCAS ET LEVAS | Warm temperate, dry | High activity clay soil
34210 | CASSAGNOLES | Warm temperate, dry | High activity clay soil
34610 | CASTANET LE HAUT | Warm temperate, dry | High activity clay soil
34120 | CASTELNAU DE GUERS | Warm temperate, dry | High activity clay soil
34170 | CASTELNAU LE LEZ | Warm temperate, dry | #N/A
34160 | CASTRIES | Warm temperate, dry | High activity clay soil
34210 | LA CAUNETTE | Warm temperate, dry | High activity clay soil
34380 | CAUSSE DE LA SELLE | Warm temperate, dry | High activity clay soil
34490 | CAUSSES ET VEYRAN | Warm temperate, dry | High activity clay soil
34600 | CAUSSINIOJOULS | Warm temperate, dry | High activity clay soil
34720 | CAUX | Warm temperate, dry | #N/A
34520 | LE CAYLAR | Warm temperate, moist | High activity clay soil
34460 | CAZEDARNES | Warm temperate, dry | High activity clay soil
34270 | CAZEVIEILLE | Warm temperate, dry | High activity clay soil
34190 | CAZILHAC | Warm temperate, dry | High activity clay soil
34120 | CAZOULS D HERAULT | Warm temperate, dry | High activity clay soil
34370 | CAZOULS LES BEZIERS | Warm temperate, dry | High activity clay soil
34360 | CEBAZAN | Warm temperate, dry | High activity clay soil
34260 | CEILHES ET ROCOZELS | Warm temperate, dry | High activity clay soil
34700 | CELLES | Warm temperate, dry | High activity clay soil
34420 | CERS | Warm temperate, dry | High activity clay soil
34460 | CESSENON SUR ORB | Warm temperate, dry | High activity clay soil
34210 | CESSERAS | Warm temperate, dry | High activity clay soil
34800 | CEYRAS | Warm temperate, dry | High activity clay soil
34830 | CLAPIERS | Warm temperate, dry | #N/A
34270 | CLARET | Warm temperate, dry | High activity clay soil
34800 | CLERMONT L HERAULT | Warm temperate, dry | High activity clay soil
34390 | COLOMBIERES SUR ORB | Warm temperate, dry | High activity clay soil
34440 | COLOMBIERS | Warm temperate, dry | High activity clay soil
34980 | COMBAILLAUX | Warm temperate, dry | High activity clay soil
34240 | COMBES | Warm temperate, dry | #N/A
34490 | CORNEILHAN | Warm temperate, dry | High activity clay soil
34290 | COULOBRES | Warm temperate, dry | High activity clay soil
34220 | COURNIOU | Warm temperate, moist | High activity clay soil
34660 | COURNONSEC | Warm temperate, dry | High activity clay soil
34660 | COURNONTERRAL | Warm temperate, dry | High activity clay soil
34370 | CREISSAN | Warm temperate, dry | High activity clay soil
34920 | LE CRES | Warm temperate, dry | #N/A
34520 | LE CROS | Warm temperate, moist | High activity clay soil
34310 | CRUZY | Warm temperate, dry | High activity clay soil
34650 | DIO ET VALQUIERES | Warm temperate, dry | High activity clay soil
34290 | ESPONDEILHAN | Warm temperate, dry | High activity clay soil
34690 | FABREGUES | Warm temperate, dry | High activity clay soil
34600 | FAUGERES | Warm temperate, dry | High activity clay soil
34210 | FELINES MINERVOIS | Warm temperate, dry | High activity clay soil
34210 | FERRALS LES MONTAGNES | Warm temperate, dry | High activity clay soil
34190 | FERRIERES LES VERRERIES | Warm temperate, dry | High activity clay soil
34360 | FERRIERES POUSSAROU | Warm temperate, dry | High activity clay soil
34510 | FLORENSAC | Warm temperate, dry | High activity clay soil
34270 | FONTANES | Warm temperate, dry | High activity clay soil
34320 | FONTES | Warm temperate, dry | High activity clay soil
34320 | FOS | Warm temperate, dry | High activity clay soil
34480 | FOUZILHON | Warm temperate, dry | High activity clay soil
34700 | FOZIERES | Warm temperate, dry | High activity clay soil
34330 | FRAISSE SUR AGOUT | Warm temperate, moist | High activity clay soil
34110 | FRONTIGNAN | Warm temperate, dry | High activity clay soil
34110 | FRONTIGNAN | Warm temperate, dry | High activity clay soil
34320 | GABIAN | Warm temperate, dry | High activity clay soil
34160 | GALARGUES | Warm temperate, dry | High activity clay soil
34190 | GANGES | Warm temperate, dry | High activity clay soil
34160 | GARRIGUES | Warm temperate, dry | High activity clay soil
34770 | GIGEAN | Warm temperate, dry | #N/A
34150 | GIGNAC | Warm temperate, dry | High activity clay soil
34190 | GORNIES | Warm temperate, dry | High activity clay soil
34790 | GRABELS | Warm temperate, dry | #N/A
34260 | GRAISSESSAC | Warm temperate, dry | High activity clay soil
34820 | GUZARGUES | Warm temperate, dry | #N/A
34600 | HEREPIAN | Warm temperate, dry | High activity clay soil
34830 | JACOU | Warm temperate, dry | #N/A
34650 | JONCELS | Warm temperate, dry | High activity clay soil
34725 | JONQUIERES | Warm temperate, dry | High activity clay soil
34990 | JUVIGNAC | Warm temperate, dry | High activity clay soil
34800 | LACOSTE | Warm temperate, dry | High activity clay soil
34150 | LAGAMAS | Warm temperate, dry | High activity clay soil
34240 | LAMALOU LES BAINS | Warm temperate, dry | #N/A
34130 | LANSARGUES | Warm temperate, dry | High activity clay soil
34190 | LAROQUE | Warm temperate, dry | High activity clay soil
34970 | LATTES | Warm temperate, dry | #N/A
34480 | LAURENS | Warm temperate, dry | High activity clay soil
34270 | LAURET | Warm temperate, dry | High activity clay soil
34700 | LAUROUX | Warm temperate, dry | High activity clay soil
34700 | LAVALETTE | Warm temperate, dry | High activity clay soil
34880 | LAVERUNE | Warm temperate, dry | #N/A
34710 | LESPIGNAN | Warm temperate, dry | #N/A
34120 | LEZIGNAN LA CEBE | Warm temperate, dry | High activity clay soil
34800 | LIAUSSON | Warm temperate, dry | High activity clay soil
34800 | LIEURAN CABRIERES | Warm temperate, dry | High activity clay soil
34290 | LIEURAN LES BEZIERS | Warm temperate, dry | High activity clay soil
34490 | LIGNAN SUR ORB | Warm temperate, dry | High activity clay soil
34210 | LA LIVINIERE | Warm temperate, dry | High activity clay soil
34700 | LODEVE | Warm temperate, dry | High activity clay soil
34140 | LOUPIAN | Warm temperate, dry | High activity clay soil
34650 | LUNAS | Warm temperate, dry | High activity clay soil
34400 | LUNEL | Warm temperate, dry | High activity clay soil
34400 | LUNEL VIEL | Warm temperate, dry | High activity clay soil
34480 | MAGALAS | Warm temperate, dry | High activity clay soil
34370 | MARAUSSAN | Warm temperate, dry | High activity clay soil
34320 | MARGON | Warm temperate, dry | High activity clay soil
34340 | MARSEILLAN | Warm temperate, dry | High activity clay soil
34340 | MARSEILLAN | Warm temperate, dry | High activity clay soil
34590 | MARSILLARGUES | Warm temperate, dry | High activity clay soil
34380 | MAS DE LONDRES | Warm temperate, dry | High activity clay soil
34270 | LES MATELLES | Warm temperate, dry | High activity clay soil
34130 | MAUGUIO | Warm temperate, dry | High activity clay soil
34130 | MAUGUIO | Warm temperate, dry | High activity clay soil
34370 | MAUREILHAN | Warm temperate, dry | High activity clay soil
34800 | MERIFONS | Warm temperate, dry | High activity clay soil
34140 | MEZE | Warm temperate, dry | High activity clay soil
34210 | MINERVE | Warm temperate, dry | High activity clay soil
34110 | MIREVAL | Warm temperate, dry | High activity clay soil
34390 | MONS | Warm temperate, dry | High activity clay soil
34310 | MONTADY | Warm temperate, dry | High activity clay soil
34530 | MONTAGNAC | Warm temperate, dry | High activity clay soil
34570 | MONTARNAUD | Warm temperate, dry | High activity clay soil
34160 | MONTAUD | Warm temperate, dry | High activity clay soil
34560 | MONTBAZIN | Warm temperate, dry | #N/A
34290 | MONTBLANC | Warm temperate, dry | High activity clay soil
34310 | MONTELS | Warm temperate, dry | High activity clay soil
34320 | MONTESQUIEU | Warm temperate, dry | High activity clay soil
34980 | MONTFERRIER SUR LEZ | Warm temperate, dry | High activity clay soil
34310 | MONTOULIERS | Warm temperate, dry | High activity clay soil
34190 | MONTOULIEU | Warm temperate, dry | High activity clay soil
34000 | MONTPELLIER | Warm temperate, dry | High activity clay soil
34070 | MONTPELLIER | Warm temperate, dry | #N/A
34080 | MONTPELLIER | Warm temperate, dry | #N/A
34090 | MONTPELLIER | Warm temperate, dry | #N/A
34150 | MONTPEYROUX | Warm temperate, dry | High activity clay soil
34190 | MOULES ET BAUCELS | Warm temperate, dry | High activity clay soil
34800 | MOUREZE | Warm temperate, dry | High activity clay soil
34130 | MUDAISON | Warm temperate, dry | High activity clay soil
34980 | MURLES | Warm temperate, dry | High activity clay soil
34490 | MURVIEL LES BEZIERS | Warm temperate, dry | High activity clay soil
34570 | MURVIEL LES MONTPELLIER | Warm temperate, dry | High activity clay soil
34800 | NEBIAN | Warm temperate, dry | High activity clay soil
34320 | NEFFIES | Warm temperate, dry | High activity clay soil
34120 | NEZIGNAN L EVEQUE | Warm temperate, dry | High activity clay soil
34440 | NISSAN LEZ ENSERUNE | Warm temperate, dry | High activity clay soil
34320 | NIZAS | Warm temperate, dry | High activity clay soil
34380 | NOTRE DAME DE LONDRES | Warm temperate, dry | High activity clay soil
34800 | OCTON | Warm temperate, dry | High activity clay soil
34390 | OLARGUES | Warm temperate, dry | High activity clay soil
34700 | OLMET ET VILLECUN | Warm temperate, dry | High activity clay soil
34210 | OLONZAC | Warm temperate, dry | High activity clay soil
34210 | OUPIA | Warm temperate, dry | High activity clay soil
34490 | PAILHES | Warm temperate, dry | High activity clay soil
34250 | PALAVAS LES FLOTS | Warm temperate, dry | High activity clay soil
34360 | PARDAILHAN | Warm temperate, dry | High activity clay soil
34230 | PAULHAN | Warm temperate, dry | High activity clay soil
34380 | PEGAIROLLES DE BUEGES | Warm temperate, dry | High activity clay soil
34700 | PEGAIROLLES DE L ESCALETTE | Warm temperate, dry | High activity clay soil
34800 | PERET | Warm temperate, dry | High activity clay soil
34470 | PEROLS | Warm temperate, dry | #N/A
34120 | PEZENAS | Warm temperate, dry | High activity clay soil
34600 | PEZENES LES MINES | Warm temperate, dry | High activity clay soil
34360 | PIERRERUE | Warm temperate, dry | High activity clay soil
34570 | PIGNAN | Warm temperate, dry | High activity clay soil
34850 | PINET | Warm temperate, dry | #N/A
34230 | PLAISSAN | Warm temperate, dry | High activity clay soil
34700 | LES PLANS | Warm temperate, dry | High activity clay soil
34310 | POILHES | Warm temperate, dry | High activity clay soil
34810 | POMEROLS | Warm temperate, dry | #N/A
34230 | POPIAN | Warm temperate, dry | High activity clay soil
34420 | PORTIRAGNES | Warm temperate, dry | High activity clay soil
34230 | LE POUGET | Warm temperate, dry | High activity clay soil
34600 | LE POUJOL SUR ORB | Warm temperate, dry | High activity clay soil
34700 | POUJOLS | Warm temperate, dry | High activity clay soil
34560 | POUSSAN | Warm temperate, dry | #N/A
34480 | POUZOLLES | Warm temperate, dry | High activity clay soil
34230 | POUZOLS | Warm temperate, dry | High activity clay soil
34600 | LE PRADAL | Warm temperate, dry | High activity clay soil
34730 | PRADES LE LEZ | Warm temperate, dry | High activity clay soil
34360 | PRADES SUR VERNAZOBRE | Warm temperate, dry | High activity clay soil
34390 | PREMIAN | Warm temperate, dry | High activity clay soil
34700 | LE PUECH | Warm temperate, dry | High activity clay soil
34150 | PUECHABON | Warm temperate, dry | High activity clay soil
34230 | PUILACHER | Warm temperate, dry | High activity clay soil
34480 | PUIMISSON | Warm temperate, dry | High activity clay soil
34480 | PUISSALICON | Warm temperate, dry | High activity clay soil
34620 | PUISSERGUIER | Warm temperate, dry | High activity clay soil
34310 | QUARANTE | Warm temperate, dry | High activity clay soil
34160 | RESTINCLIERES | Warm temperate, dry | High activity clay soil
34220 | RIEUSSEC | Warm temperate, moist | High activity clay soil
34220 | RIOLS | Warm temperate, moist | High activity clay soil
34520 | LES RIVES | Warm temperate, moist | High activity clay soil
34650 | ROMIGUIERES | Warm temperate, dry | High activity clay soil
34460 | ROQUEBRUN | Warm temperate, dry | High activity clay soil
34650 | ROQUEREDONDE | Warm temperate, dry | High activity clay soil
34320 | ROQUESSELS | Warm temperate, dry | High activity clay soil
34610 | ROSIS | Warm temperate, dry | High activity clay soil
34380 | LE ROUET | Warm temperate, dry | High activity clay soil
34320 | ROUJAN | Warm temperate, dry | High activity clay soil
34190 | ST ANDRE DE BUEGES | Warm temperate, dry | High activity clay soil
34725 | ST ANDRE DE SANGONIS | Warm temperate, dry | High activity clay soil
34130 | ST AUNES | Warm temperate, dry | High activity clay soil
34230 | ST BAUZILLE DE LA SYLVE | Warm temperate, dry | High activity clay soil
34160 | ST BAUZILLE DE MONTMEL | Warm temperate, dry | High activity clay soil
34190 | ST BAUZILLE DE PUTOIS | Warm temperate, dry | High activity clay soil
34670 | ST BRES | Warm temperate, dry | #N/A
34360 | ST CHINIAN | Warm temperate, dry | High activity clay soil
34400 | ENTRE VIGNES | Warm temperate, dry | High activity clay soil
34400 | ENTRE VIGNES | Warm temperate, dry | High activity clay soil
34980 | ST CLEMENT DE RIVIERE | Warm temperate, dry | High activity clay soil
34270 | STE CROIX DE QUINTILLARGUES | Warm temperate, dry | High activity clay soil
34160 | ST DREZERY | Warm temperate, dry | High activity clay soil
34390 | ST ETIENNE D ALBAGNAN | Warm temperate, dry | High activity clay soil
34700 | ST ETIENNE DE GOURGAS | Warm temperate, dry | High activity clay soil
34260 | ST ETIENNE ESTRECHOUX | Warm temperate, dry | High activity clay soil
34520 | ST FELIX DE L HERAS | Warm temperate, moist | High activity clay soil
34725 | ST FELIX DE LODEZ | Warm temperate, dry | High activity clay soil
34980 | ST GELY DU FESC | Warm temperate, dry | High activity clay soil
34160 | ST GENIES DES MOURGUES | Warm temperate, dry | High activity clay soil
34610 | ST GENIES DE VARENSAL | Warm temperate, dry | High activity clay soil
34610 | ST GENIES DE VARENSAL | Warm temperate, dry | High activity clay soil
34480 | ST GENIES DE FONTEDIT | Warm temperate, dry | High activity clay soil
34680 | ST GEORGES D ORQUES | Warm temperate, dry | #N/A
34610 | ST GERVAIS SUR MARE | Warm temperate, dry | High activity clay soil
34150 | ST GUILHEM LE DESERT | Warm temperate, dry | High activity clay soil
34725 | ST GUIRAUD | Warm temperate, dry | High activity clay soil
34160 | ST HILAIRE DE BEAUVOIR | Warm temperate, dry | High activity clay soil
34380 | ST JEAN DE BUEGES | Warm temperate, dry | High activity clay soil
34160 | ST JEAN DE CORNIES | Warm temperate, dry | High activity clay soil
34270 | ST JEAN DE CUCULLES | Warm temperate, dry | High activity clay soil
34150 | ST JEAN DE FOS | Warm temperate, dry | High activity clay soil
34700 | ST JEAN DE LA BLAQUIERE | Warm temperate, dry | High activity clay soil
34360 | ST JEAN DE MINERVOIS | Warm temperate, dry | High activity clay soil
34430 | ST JEAN DE VEDAS | Warm temperate, dry | #N/A
34390 | ST JULIEN | Warm temperate, dry | High activity clay soil
34400 | ST JUST | Warm temperate, dry | High activity clay soil
34390 | ST MARTIN DE L ARCON | Warm temperate, dry | High activity clay soil
34380 | ST MARTIN DE LONDRES | Warm temperate, dry | High activity clay soil
34270 | ST MATHIEU DE TREVIERS | Warm temperate, dry | High activity clay soil
34190 | ST MAURICE NAVACELLES | Warm temperate, dry | High activity clay soil
34520 | ST MAURICE NAVACELLES | Warm temperate, moist | High activity clay soil
34520 | ST MICHEL | Warm temperate, moist | High activity clay soil
34490 | ST NAZAIRE DE LADAREZ | Warm temperate, dry | High activity clay soil
34400 | ST NAZAIRE DE PEZAN | Warm temperate, dry | High activity clay soil
34230 | ST PARGOIRE | Warm temperate, dry | High activity clay soil
34570 | ST PAUL ET VALMALLE | Warm temperate, dry | High activity clay soil
34520 | ST PIERRE DE LA FAGE | Warm temperate, moist | High activity clay soil
34220 | ST PONS DE THOMIERES | Warm temperate, moist | High activity clay soil
34230 | ST PONS DE MAUCHIENS | Warm temperate, dry | High activity clay soil
34700 | ST PRIVAT | Warm temperate, dry | High activity clay soil
34725 | ST SATURNIN DE LUCIAN | Warm temperate, dry | High activity clay soil
34400 | ST SERIES | Warm temperate, dry | High activity clay soil
34630 | ST THIBERY | Warm temperate, dry | #N/A
34730 | ST VINCENT DE BARBEYRARGUES | Warm temperate, dry | High activity clay soil
34390 | ST VINCENT D OLARGUES | Warm temperate, dry | High activity clay soil
34800 | SALASC | Warm temperate, dry | High activity clay soil
34330 | LA SALVETAT SUR AGOUT | Warm temperate, moist | High activity clay soil
34400 | SATURARGUES | Warm temperate, dry | High activity clay soil
34570 | SAUSSAN | Warm temperate, dry | High activity clay soil
34160 | SAUSSINES | Warm temperate, dry | High activity clay soil
34270 | SAUTEYRARGUES | Warm temperate, dry | High activity clay soil
34410 | SAUVIAN | Warm temperate, dry | High activity clay soil
34410 | SERIGNAN | Warm temperate, dry | High activity clay soil
34290 | SERVIAN | Warm temperate, dry | High activity clay soil
34200 | SETE | Warm temperate, dry | #N/A
34210 | SIRAN | Warm temperate, dry | High activity clay soil
34520 | SORBS | Warm temperate, moist | High activity clay soil
34700 | SOUBES | Warm temperate, dry | High activity clay soil
34330 | LE SOULIE | Warm temperate, moist | High activity clay soil
34700 | SOUMONT | Warm temperate, dry | High activity clay soil
34160 | SUSSARGUES | Warm temperate, dry | High activity clay soil
34600 | TAUSSAC LA BILLIERE | Warm temperate, dry | High activity clay soil
34820 | TEYRAN | Warm temperate, dry | #N/A
34490 | THEZAN LES BEZIERS | Warm temperate, dry | High activity clay soil
34120 | TOURBES | Warm temperate, dry | High activity clay soil
34260 | LA TOUR SUR ORB | Warm temperate, dry | High activity clay soil
34230 | TRESSAN | Warm temperate, dry | High activity clay soil
34270 | LE TRIADOU | Warm temperate, dry | High activity clay soil
34230 | USCLAS D HERAULT | Warm temperate, dry | High activity clay soil
34700 | USCLAS DU BOSC | Warm temperate, dry | High activity clay soil
34520 | LA VACQUERIE ST MARTIN CASTRIES | Warm temperate, moist | High activity clay soil
34270 | VACQUIERES | Warm temperate, dry | High activity clay soil
34320 | VAILHAN | Warm temperate, dry | High activity clay soil
34570 | VAILHAUQUES | Warm temperate, dry | High activity clay soil
34130 | VALERGUES | Warm temperate, dry | High activity clay soil
34270 | VALFLAUNES | Warm temperate, dry | High activity clay soil
34800 | VALMASCLE | Warm temperate, dry | High activity clay soil
34350 | VALRAS PLAGE | Warm temperate, dry | High activity clay soil
34290 | VALROS | Warm temperate, dry | High activity clay soil
34220 | VELIEUX | Warm temperate, moist | High activity clay soil
34740 | VENDARGUES | Warm temperate, dry | #N/A
34230 | VENDEMIAN | Warm temperate, dry | High activity clay soil
34350 | VENDRES | Warm temperate, dry | High activity clay soil
34220 | VERRERIES DE MOUSSANS | Warm temperate, moist | High activity clay soil
34450 | VIAS | Warm temperate, dry | #N/A
34110 | VIC LA GARDIOLE | Warm temperate, dry | High activity clay soil
34390 | VIEUSSAN | Warm temperate, dry | High activity clay soil
34600 | VILLEMAGNE L ARGENTIERE | Warm temperate, dry | High activity clay soil
34420 | VILLENEUVE LES BEZIERS | Warm temperate, dry | High activity clay soil
34500 | VILLENEUVE LES BEZIERS | Warm temperate, dry | High activity clay soil
34750 | VILLENEUVE LES MAGUELONE | Warm temperate, dry | #N/A
34800 | VILLENEUVETTE | Warm temperate, dry | High activity clay soil
34360 | VILLESPASSANS | Warm temperate, dry | High activity clay soil
34400 | VILLETELLE | Warm temperate, dry | High activity clay soil
34560 | VILLEVEYRAC | Warm temperate, dry | #N/A
34380 | VIOLS EN LAVAL | Warm temperate, dry | High activity clay soil
34380 | VIOLS LE FORT | Warm temperate, dry | High activity clay soil
34280 | LA GRANDE MOTTE | Warm temperate, dry | #N/A
35690 | ACIGNE | Warm temperate, moist | #N/A
35150 | AMANLIS | Warm temperate, moist | High activity clay soil
35250 | ANDOUILLE NEUVILLE | Warm temperate, moist | High activity clay soil
35460 | VAL COUESNON | Warm temperate, moist | High activity clay soil
35460 | VAL COUESNON | Warm temperate, moist | High activity clay soil
35560 | VAL COUESNON | Warm temperate, moist | High activity clay soil
35560 | VAL COUESNON | Warm temperate, moist | High activity clay soil
35130 | ARBRISSEL | Warm temperate, moist | High activity clay soil
35370 | ARGENTRE DU PLESSIS | Warm temperate, moist | High activity clay soil
35250 | AUBIGNE | Warm temperate, moist | High activity clay soil
35130 | AVAILLES SUR SEICHE | Warm temperate, moist | High activity clay soil
35120 | BAGUER MORVAN | Warm temperate, moist | High activity clay soil
35120 | BAGUER PICAN | Warm temperate, moist | High activity clay soil
35470 | BAIN DE BRETAGNE | Warm temperate, moist | spodic soil
35600 | BAINS SUR OUST | Warm temperate, moist | High activity clay soil
35680 | BAIS | Warm temperate, moist | High activity clay soil
35500 | BALAZE | Warm temperate, moist | High activity clay soil
35580 | BAULON | Warm temperate, moist | High activity clay soil
35190 | LA BAUSSAINE | Warm temperate, moist | High activity clay soil
35420 | LA BAZOUGE DU DESERT | Warm temperate, moist | High activity clay soil
35560 | BAZOUGES LA PEROUSE | Warm temperate, moist | High activity clay soil
35133 | BEAUCE | Warm temperate, moist | High activity clay soil
35190 | BECHEREL | Warm temperate, moist | High activity clay soil
35137 | BEDEE | Warm temperate, moist | High activity clay soil
35830 | BETTON | Warm temperate, moist | #N/A
35133 | BILLE | Warm temperate, moist | High activity clay soil
35750 | BLERUAIS | Warm temperate, moist | #N/A
35360 | BOISGERVILLY | Warm temperate, moist | High activity clay soil
35150 | BOISTRUDAN | Warm temperate, moist | High activity clay soil
35270 | BONNEMAIN | Warm temperate, moist | High activity clay soil
35320 | LA BOSSE DE BRETAGNE | Warm temperate, moist | spodic soil
35340 | LA BOUEXIERE | Warm temperate, moist | High activity clay soil
35230 | BOURGBARRE | Warm temperate, moist | High activity clay soil
35890 | BOURG DES COMPTES | Warm temperate, moist | High activity clay soil
35120 | LA BOUSSAC | Warm temperate, moist | High activity clay soil
35330 | BOVEL | Warm temperate, moist | High activity clay soil
35310 | BREAL SOUS MONTFORT | Warm temperate, moist | High activity clay soil
35370 | BREAL SOUS VITRE | Warm temperate, moist | High activity clay soil
35530 | BRECE | Warm temperate, moist | High activity clay soil
35160 | BRETEIL | Warm temperate, moist | High activity clay soil
35150 | BRIE | Warm temperate, moist | High activity clay soil
35370 | BRIELLES | Warm temperate, moist | High activity clay soil
35120 | BROUALAN | Warm temperate, moist | High activity clay soil
35550 | BRUC SUR AFF | Warm temperate, moist | High activity clay soil
35330 | LES BRULAIS | Warm temperate, moist | High activity clay soil
35170 | BRUZ | Warm temperate, moist | #N/A
35170 | BRUZ | Warm temperate, moist | #N/A
35260 | CANCALE | Warm temperate, moist | #N/A
35190 | CARDROC | Warm temperate, moist | High activity clay soil
35510 | CESSON SEVIGNE | Warm temperate, moist | High activity clay soil
35500 | CHAMPEAUX | Warm temperate, moist | High activity clay soil
35150 | CHANTELOUP | Warm temperate, moist | High activity clay soil
35135 | CHANTEPIE | Warm temperate, moist | #N/A
35190 | LA CHAPELLE AUX FILTZMEENS | Warm temperate, moist | High activity clay soil
35330 | LA CHAPELLE BOUEXIC | Warm temperate, moist | High activity clay soil
35630 | LA CHAPELLE CHAUSSEE | Warm temperate, moist | High activity clay soil
35520 | LA CHAPELLE DES FOUGERETZ | Warm temperate, moist | High activity clay soil
35360 | LA CHAPELLE DU LOU DU LAC | Warm temperate, moist | High activity clay soil
35360 | LA CHAPELLE DU LOU DU LAC | Warm temperate, moist | High activity clay soil
35500 | LA CHAPELLE ERBREE | Warm temperate, moist | High activity clay soil
35133 | LA CHAPELLE FLEURIGNE | Warm temperate, moist | High activity clay soil
35133 | LA CHAPELLE FLEURIGNE | Warm temperate, moist | High activity clay soil
35140 | LA CHAPELLE ST AUBERT | Warm temperate, moist | High activity clay soil
35660 | LA CHAPELLE DE BRAIN | Warm temperate, moist | High activity clay soil
35660 | LA CHAPELLE DE BRAIN | Warm temperate, moist | High activity clay soil
35590 | LA CHAPELLE THOUARAULT | Warm temperate, moist | High activity clay soil
35131 | CHARTRES DE BRETAGNE | Warm temperate, moist | High activity clay soil
35250 | CHASNE SUR ILLET | Warm temperate, moist | High activity clay soil
35220 | CHATEAUBOURG | Warm temperate, moist | High activity clay soil
35220 | CHATEAUBOURG | Warm temperate, moist | High activity clay soil
35220 | CHATEAUBOURG | Warm temperate, moist | High activity clay soil
35410 | CHATEAUGIRON | Warm temperate, moist | High activity clay soil
35410 | CHATEAUGIRON | Warm temperate, moist | High activity clay soil
35410 | CHATEAUGIRON | Warm temperate, moist | High activity clay soil
35430 | CHATEAUNEUF D ILLE ET VILAINE | Warm temperate, moist | High activity clay soil
35133 | LE CHATELLIER | Warm temperate, moist | High activity clay soil
35210 | CHATILLON EN VENDELAIS | Warm temperate, moist | High activity clay soil
35490 | CHAUVIGNE | Warm temperate, moist | High activity clay soil
35310 | CHAVAGNE | Warm temperate, moist | High activity clay soil
35640 | CHELUN | Warm temperate, moist | High activity clay soil
35120 | CHERRUEIX | Warm temperate, moist | High activity clay soil
35250 | CHEVAIGNE | Warm temperate, moist | High activity clay soil
35310 | CINTRE | Warm temperate, moist | High activity clay soil
35590 | CLAYES | Warm temperate, moist | High activity clay soil
35134 | COESMES | Warm temperate, moist | High activity clay soil
35330 | COMBLESSAC | Warm temperate, moist | High activity clay soil
35270 | COMBOURG | Warm temperate, moist | High activity clay soil
35210 | COMBOURTILLE | Warm temperate, moist | High activity clay soil
35500 | CORNILLE | Warm temperate, moist | High activity clay soil
35150 | CORPS NUDS | Warm temperate, moist | High activity clay soil
35320 | LA COUYERE | Warm temperate, moist | spodic soil
35320 | CREVIN | Warm temperate, moist | spodic soil
35290 | LE CROUAIS | Warm temperate, moist | High activity clay soil
35270 | CUGUEN | Warm temperate, moist | High activity clay soil
35800 | DINARD | Warm temperate, moist | #N/A
35440 | DINGE | Warm temperate, moist | High activity clay soil
35120 | DOL DE BRETAGNE | Warm temperate, moist | High activity clay soil
35113 | DOMAGNE | Warm temperate, moist | #N/A
35113 | DOMAGNE | Warm temperate, moist | #N/A
35680 | DOMALAIN | Warm temperate, moist | High activity clay soil
35390 | LA DOMINELAIS | Warm temperate, moist | High activity clay soil
35410 | DOMLOUP | Warm temperate, moist | High activity clay soil
35450 | DOURDAIN | Warm temperate, moist | High activity clay soil
35130 | DROUGES | Warm temperate, moist | High activity clay soil
35640 | EANCE | Warm temperate, moist | High activity clay soil
35120 | EPINIAC | Warm temperate, moist | High activity clay soil
35500 | ERBREE | Warm temperate, moist | High activity clay soil
35620 | ERCE EN LAMEE | Warm temperate, moist | spodic soil
35340 | ERCE PRES LIFFRE | Warm temperate, moist | High activity clay soil
35150 | ESSE | Warm temperate, moist | High activity clay soil
35370 | ETRELLES | Warm temperate, moist | High activity clay soil
35440 | FEINS | Warm temperate, moist | High activity clay soil
35420 | LE FERRE | Warm temperate, moist | High activity clay soil
35640 | FORGES LA FORET | Warm temperate, moist | High activity clay soil
35300 | FOUGERES | Warm temperate, moist | #N/A
35111 | LA FRESNAIS | Warm temperate, moist | #N/A
35290 | GAEL | Warm temperate, moist | High activity clay soil
35490 | GAHARD | Warm temperate, moist | High activity clay soil
35370 | GENNES SUR SEICHE | Warm temperate, moist | High activity clay soil
35850 | GEVEZE | Warm temperate, moist | High activity clay soil
35140 | GOSNE | Warm temperate, moist | High activity clay soil
35350 | LA GOUESNIERE | Warm temperate, moist | High activity clay soil
35580 | GOVEN | Warm temperate, moist | High activity clay soil
35390 | GRAND FOUGERAY | Warm temperate, moist | High activity clay soil
35130 | LA GUERCHE DE BRETAGNE | Warm temperate, moist | High activity clay soil
35580 | GUICHEN | Warm temperate, moist | High activity clay soil
35580 | GUICHEN | Warm temperate, moist | High activity clay soil
35580 | GUIGNEN | Warm temperate, moist | High activity clay soil
35440 | GUIPEL | Warm temperate, moist | High activity clay soil
35630 | HEDE BAZOUGES | Warm temperate, moist | High activity clay soil
35630 | HEDE BAZOUGES | Warm temperate, moist | High activity clay soil
35590 | L HERMITAGE | Warm temperate, moist | High activity clay soil
35120 | HIREL | Warm temperate, moist | High activity clay soil
35120 | HIREL | Warm temperate, moist | High activity clay soil
35750 | IFFENDIC | Warm temperate, moist | #N/A
35630 | LES IFFS | Warm temperate, moist | High activity clay soil
35850 | IRODOUER | Warm temperate, moist | High activity clay soil
35150 | JANZE | Warm temperate, moist | High activity clay soil
35133 | JAVENE | Warm temperate, moist | High activity clay soil
35133 | LAIGNELET | Warm temperate, moist | High activity clay soil
35890 | LAILLE | Warm temperate, moist | High activity clay soil
35320 | LALLEU | Warm temperate, moist | spodic soil
35450 | LANDAVRAN | Warm temperate, moist | High activity clay soil
35133 | LANDEAN | Warm temperate, moist | High activity clay soil
35360 | LANDUJAN | Warm temperate, moist | High activity clay soil
35850 | LANGAN | Warm temperate, moist | High activity clay soil
35660 | LANGON | Warm temperate, moist | High activity clay soil
35630 | LANGOUET | Warm temperate, moist | High activity clay soil
35270 | LANRIGAN | Warm temperate, moist | High activity clay soil
35580 | LASSY | Warm temperate, moist | High activity clay soil
35133 | LECOUSSE | Warm temperate, moist | High activity clay soil
35550 | LIEURON | Warm temperate, moist | High activity clay soil
35340 | LIFFRE | Warm temperate, moist | High activity clay soil
35111 | LILLEMER | Warm temperate, moist | #N/A
35450 | LIVRE SUR CHANGEON | Warm temperate, moist | High activity clay soil
35550 | LOHEAC | Warm temperate, moist | High activity clay soil
35190 | LONGAULNAY | Warm temperate, moist | High activity clay soil
35133 | LE LOROUX | Warm temperate, moist | High activity clay soil
35270 | LOURMAIS | Warm temperate, moist | High activity clay soil
35330 | LOUTEHEL | Warm temperate, moist | High activity clay soil
35680 | LOUVIGNE DE BAIS | Warm temperate, moist | High activity clay soil
35420 | LOUVIGNE DU DESERT | Warm temperate, moist | High activity clay soil
35133 | LUITRE DOMPIERRE | Warm temperate, moist | High activity clay soil
35210 | LUITRE DOMPIERRE | Warm temperate, moist | High activity clay soil
35560 | MARCILLE RAOUL | Warm temperate, moist | High activity clay soil
35240 | MARCILLE ROBERT | Warm temperate, moist | High activity clay soil
35220 | MARPIRE | Warm temperate, moist | High activity clay soil
35640 | MARTIGNE FERCHAUD | Warm temperate, moist | High activity clay soil
35330 | VAL D ANAST | Warm temperate, moist | High activity clay soil
35330 | VAL D ANAST | Warm temperate, moist | High activity clay soil
35380 | MAXENT | Warm temperate, moist | High activity clay soil
35450 | MECE | Warm temperate, moist | High activity clay soil
35360 | MEDREAC | Warm temperate, moist | High activity clay soil
35270 | MEILLAC | Warm temperate, moist | High activity clay soil
35520 | MELESSE | Warm temperate, moist | High activity clay soil
35420 | MELLE | Warm temperate, moist | High activity clay soil
35330 | MERNEL | Warm temperate, moist | High activity clay soil
35480 | GUIPRY MESSAC | Warm temperate, moist | High activity clay soil
35480 | GUIPRY MESSAC | Warm temperate, moist | High activity clay soil
35520 | LA MEZIERE | Warm temperate, moist | High activity clay soil
35140 | MEZIERES SUR COUESNON | Warm temperate, moist | High activity clay soil
35540 | MINIAC MORVAN | Warm temperate, moist | High activity clay soil
35540 | MINIAC MORVAN | Warm temperate, moist | High activity clay soil
35190 | MINIAC SOUS BECHEREL | Warm temperate, moist | High activity clay soil
35870 | LE MINIHIC SUR RANCE | Warm temperate, moist | #N/A
35370 | MONDEVERT | Warm temperate, moist | High activity clay soil
35360 | MONTAUBAN DE BRETAGNE | Warm temperate, moist | High activity clay soil
35360 | MONTAUBAN DE BRETAGNE | Warm temperate, moist | High activity clay soil
35210 | MONTAUTOUR | Warm temperate, moist | High activity clay soil
35120 | MONT DOL | Warm temperate, moist | High activity clay soil
35160 | MONTERFIL | Warm temperate, moist | High activity clay soil
35160 | MONTFORT SUR MEU | Warm temperate, moist | High activity clay soil
35760 | MONTGERMONT | Warm temperate, moist | #N/A
35420 | MONTHAULT | Warm temperate, moist | High activity clay soil
35460 | LES PORTES DU COGLAIS | Warm temperate, moist | High activity clay soil
35460 | LES PORTES DU COGLAIS | Warm temperate, moist | High activity clay soil
35460 | LES PORTES DU COGLAIS | Warm temperate, moist | High activity clay soil
35210 | MONTREUIL DES LANDES | Warm temperate, moist | High activity clay soil
35520 | MONTREUIL LE GAST | Warm temperate, moist | High activity clay soil
35500 | MONTREUIL SOUS PEROUSE | Warm temperate, moist | High activity clay soil
35440 | MONTREUIL SUR ILLE | Warm temperate, moist | High activity clay soil
35310 | MORDELLES | Warm temperate, moist | High activity clay soil
35250 | MOUAZE | Warm temperate, moist | High activity clay soil
35680 | MOULINS | Warm temperate, moist | High activity clay soil
35130 | MOUSSE | Warm temperate, moist | High activity clay soil
35130 | MOUTIERS | Warm temperate, moist | High activity clay soil
35290 | MUEL | Warm temperate, moist | High activity clay soil
35470 | LA NOE BLANCHE | Warm temperate, moist | spodic soil
35137 | LA NOUAYE | Warm temperate, moist | High activity clay soil
35410 | NOUVOITOU | Warm temperate, moist | High activity clay soil
35560 | NOYAL SOUS BAZOUGES | Warm temperate, moist | High activity clay soil
35230 | NOYAL CHATILLON SUR SEICHE | Warm temperate, moist | High activity clay soil
35230 | NOYAL CHATILLON SUR SEICHE | Warm temperate, moist | High activity clay soil
35530 | NOYAL SUR VILAINE | Warm temperate, moist | High activity clay soil
35230 | ORGERES | Warm temperate, moist | High activity clay soil
35740 | PACE | Warm temperate, moist | High activity clay soil
35380 | PAIMPONT | Warm temperate, moist | High activity clay soil
35320 | PANCE | Warm temperate, moist | spodic soil
35210 | PARCE | Warm temperate, moist | High activity clay soil
35133 | PARIGNE | Warm temperate, moist | High activity clay soil
35850 | PARTHENAY DE BRETAGNE | Warm temperate, moist | High activity clay soil
35370 | LE PERTRE | Warm temperate, moist | High activity clay soil
35320 | LE PETIT FOUGERAY | Warm temperate, moist | spodic soil
35550 | PIPRIAC | Warm temperate, moist | High activity clay soil
35150 | PIRE CHANCE | Warm temperate, moist | High activity clay soil
35680 | PIRE CHANCE | Warm temperate, moist | High activity clay soil
35470 | PLECHATEL | Warm temperate, moist | spodic soil
35470 | PLECHATEL | Warm temperate, moist | spodic soil
35610 | PLEINE FOUGERES | Warm temperate, moist | High activity clay soil
35380 | PLELAN LE GRAND | Warm temperate, moist | High activity clay soil
35540 | PLERGUER | Warm temperate, moist | High activity clay soil
35720 | PLESDER | Warm temperate, moist | High activity clay soil
35720 | PLEUGUENEUC | Warm temperate, moist | High activity clay soil
35137 | PLEUMELEUC | Warm temperate, moist | High activity clay soil
35730 | PLEURTUIT | Warm temperate, moist | #N/A
35500 | POCE LES BOIS | Warm temperate, moist | High activity clay soil
35420 | POILLEY | Warm temperate, moist | High activity clay soil
35320 | POLIGNE | Warm temperate, moist | spodic soil
35210 | PRINCE | Warm temperate, moist | High activity clay soil
35190 | QUEBRIAC | Warm temperate, moist | High activity clay soil
35290 | QUEDILLAC | Warm temperate, moist | High activity clay soil
35130 | RANNEE | Warm temperate, moist | High activity clay soil
35600 | REDON | Warm temperate, moist | High activity clay soil
35660 | RENAC | Warm temperate, moist | High activity clay soil
35000 | RENNES | Warm temperate, moist | High activity clay soil
35200 | RENNES | Warm temperate, moist | #N/A
35700 | RENNES | Warm temperate, moist | #N/A
35240 | RETIERS | Warm temperate, moist | High activity clay soil
35650 | LE RHEU | Warm temperate, moist | #N/A
35650 | LE RHEU | Warm temperate, moist | #N/A
35780 | LA RICHARDAIS | Warm temperate, moist | #N/A
35560 | RIMOU | Warm temperate, moist | High activity clay soil
35133 | ROMAGNE | Warm temperate, moist | High activity clay soil
35490 | ROMAZY | Warm temperate, moist | High activity clay soil
35850 | ROMILLE | Warm temperate, moist | High activity clay soil
35120 | ROZ LANDRIEUX | Warm temperate, moist | High activity clay soil
35610 | ROZ SUR COUESNON | Warm temperate, moist | High activity clay soil
35610 | SAINS | Warm temperate, moist | High activity clay soil
35390 | STE ANNE SUR VILAINE | Warm temperate, moist | High activity clay soil
35230 | ST ARMEL | Warm temperate, moist | High activity clay soil
35250 | ST AUBIN D AUBIGNE | Warm temperate, moist | High activity clay soil
35500 | ST AUBIN DES LANDES | Warm temperate, moist | High activity clay soil
35140 | ST AUBIN DU CORMIER | Warm temperate, moist | High activity clay soil
35114 | ST BENOIT DES ONDES | Warm temperate, moist | #N/A
35800 | ST BRIAC SUR MER | Warm temperate, moist | #N/A
35460 | MAEN ROCH | Warm temperate, moist | High activity clay soil
35460 | MAEN ROCH | Warm temperate, moist | High activity clay soil
35630 | ST BRIEUC DES IFFS | Warm temperate, moist | High activity clay soil
35120 | ST BROLADRE | Warm temperate, moist | High activity clay soil
35210 | ST CHRISTOPHE DES BOIS | Warm temperate, moist | High activity clay soil
35140 | ST CHRISTOPHE DE VALAINS | Warm temperate, moist | High activity clay soil
35134 | STE COLOMBE | Warm temperate, moist | High activity clay soil
35350 | ST COULOMB | Warm temperate, moist | High activity clay soil
35220 | ST DIDIER | Warm temperate, moist | High activity clay soil
35190 | ST DOMINEUC | Warm temperate, moist | High activity clay soil
35230 | ST ERBLON | Warm temperate, moist | High activity clay soil
35550 | ST GANTON | Warm temperate, moist | High activity clay soil
35610 | ST GEORGES DE GREHAIGNE | Warm temperate, moist | High activity clay soil
35420 | ST GEORGES DE REINTEMBAULT | Warm temperate, moist | High activity clay soil
35370 | ST GERMAIN DU PINEL | Warm temperate, moist | High activity clay soil
35133 | ST GERMAIN EN COGLES | Warm temperate, moist | High activity clay soil
35250 | ST GERMAIN SUR ILLE | Warm temperate, moist | High activity clay soil
35590 | ST GILLES | Warm temperate, moist | High activity clay soil
35630 | ST GONDRAN | Warm temperate, moist | High activity clay soil
35750 | ST GONLAY | Warm temperate, moist | #N/A
35760 | ST GREGOIRE | Warm temperate, moist | #N/A
35430 | ST GUINOUX | Warm temperate, moist | High activity clay soil
35140 | ST HILAIRE DES LANDES | Warm temperate, moist | High activity clay soil
35136 | ST JACQUES DE LA LANDE | Warm temperate, moist | #N/A
35140 | RIVES DU COUESNON | Warm temperate, moist | High activity clay soil
35140 | RIVES DU COUESNON | Warm temperate, moist | High activity clay soil
35140 | RIVES DU COUESNON | Warm temperate, moist | High activity clay soil
35140 | RIVES DU COUESNON | Warm temperate, moist | High activity clay soil
35220 | ST JEAN SUR VILAINE | Warm temperate, moist | High activity clay soil
35430 | ST JOUAN DES GUERETS | Warm temperate, moist | High activity clay soil
35550 | ST JUST | Warm temperate, moist | High activity clay soil
35270 | ST LEGER DES PRES | Warm temperate, moist | High activity clay soil
35800 | ST LUNAIRE | Warm temperate, moist | #N/A
35400 | ST MALO | Warm temperate, moist | #N/A
35400 | ST MALO | Warm temperate, moist | #N/A
35400 | ST MALO | Warm temperate, moist | #N/A
35400 | ST MALO | Warm temperate, moist | #N/A
35400 | ST MALO | Warm temperate, moist | #N/A
35480 | ST MALO DE PHILY | Warm temperate, moist | High activity clay soil
35750 | ST MALON SUR MEL | Warm temperate, moist | #N/A
35120 | ST MARCAN | Warm temperate, moist | High activity clay soil
35460 | ST MARC LE BLANC | Warm temperate, moist | High activity clay soil
35460 | ST MARC LE BLANC | Warm temperate, moist | High activity clay soil
35600 | STE MARIE | Warm temperate, moist | High activity clay soil
35750 | ST MAUGAN | Warm temperate, moist | #N/A
35250 | ST MEDARD SUR ILLE | Warm temperate, moist | High activity clay soil
35290 | ST MEEN LE GRAND | Warm temperate, moist | High activity clay soil
35350 | ST MELOIR DES ONDES | Warm temperate, moist | High activity clay soil
35500 | ST M HERVE | Warm temperate, moist | High activity clay soil
35290 | ST ONEN LA CHAPELLE | Warm temperate, moist | High activity clay soil
35140 | ST OUEN DES ALLEUX | Warm temperate, moist | High activity clay soil
35380 | ST PERAN | Warm temperate, moist | High activity clay soil
35430 | ST PERE MARC EN POULET | Warm temperate, moist | High activity clay soil
35190 | ST PERN | Warm temperate, moist | High activity clay soil
35720 | MESNIL ROC H | Warm temperate, moist | High activity clay soil
35720 | MESNIL ROC H | Warm temperate, moist | High activity clay soil
35720 | MESNIL ROC H | Warm temperate, moist | High activity clay soil
35560 | ST REMY DU PLAIN | Warm temperate, moist | High activity clay soil
35133 | ST SAUVEUR DES LANDES | Warm temperate, moist | High activity clay soil
35330 | ST SEGLIN | Warm temperate, moist | High activity clay soil
35580 | ST SENOUX | Warm temperate, moist | High activity clay soil
35430 | ST SULIAC | Warm temperate, moist | High activity clay soil
35250 | ST SULPICE LA FORET | Warm temperate, moist | High activity clay soil
35390 | ST SULPICE DES LANDES | Warm temperate, moist | High activity clay soil
35630 | ST SYMPHORIEN | Warm temperate, moist | High activity clay soil
35190 | ST THUAL | Warm temperate, moist | High activity clay soil
35310 | ST THURIAL | Warm temperate, moist | High activity clay soil
35360 | ST UNIAC | Warm temperate, moist | High activity clay soil
35320 | SAULNIERES | Warm temperate, moist | spodic soil
35320 | LE SEL DE BRETAGNE | Warm temperate, moist | spodic soil
35133 | LA SELLE EN LUITRE | Warm temperate, moist | High activity clay soil
35130 | LA SELLE GUERCHAISE | Warm temperate, moist | High activity clay soil
35490 | SENS DE BRETAGNE | Warm temperate, moist | High activity clay soil
35530 | SERVON SUR VILAINE | Warm temperate, moist | High activity clay soil
35550 | SIXT SUR AFF | Warm temperate, moist | High activity clay soil
35610 | SOUGEAL | Warm temperate, moist | High activity clay soil
35500 | TAILLIS | Warm temperate, moist | High activity clay soil
35160 | TALENSAC | Warm temperate, moist | High activity clay soil
35620 | TEILLAY | Warm temperate, moist | spodic soil
35240 | LE THEIL DE BRETAGNE | Warm temperate, moist | High activity clay soil
35235 | THORIGNE FOUILLARD | Warm temperate, moist | #N/A
35134 | THOURIE | Warm temperate, moist | High activity clay soil
35460 | LE TIERCENT | Warm temperate, moist | High activity clay soil
35190 | TINTENIAC | Warm temperate, moist | High activity clay soil
35370 | TORCE | Warm temperate, moist | High activity clay soil
35610 | TRANS LA FORET | Warm temperate, moist | High activity clay soil
35380 | TREFFENDEL | Warm temperate, moist | High activity clay soil
35270 | TREMEHEUC | Warm temperate, moist | High activity clay soil
35320 | TRESBOEUF | Warm temperate, moist | spodic soil
35190 | TREVERIEN | Warm temperate, moist | High activity clay soil
35190 | TRIMER | Warm temperate, moist | High activity clay soil
35450 | VAL D IZE | Warm temperate, moist | High activity clay soil
35680 | VERGEAL | Warm temperate, moist | High activity clay soil
35160 | LE VERGER | Warm temperate, moist | High activity clay soil
35770 | VERN SUR SEICHE | Warm temperate, moist | #N/A
35132 | VEZIN LE COQUET | Warm temperate, moist | #N/A
35610 | VIEUX VIEL | Warm temperate, moist | High activity clay soil
35490 | VIEUX VY SUR COUESNON | Warm temperate, moist | High activity clay soil
35630 | VIGNOC | Warm temperate, moist | High activity clay soil
35420 | VILLAMEE | Warm temperate, moist | High activity clay soil
35430 | LA VILLE ES NONAIS | Warm temperate, moist | High activity clay soil
35130 | VISSEICHE | Warm temperate, moist | High activity clay soil
35500 | VITRE | Warm temperate, moist | High activity clay soil
35960 | LE VIVIER SUR MER | Warm temperate, moist | #N/A
35540 | LE TRONCHET | Warm temperate, moist | High activity clay soil
35131 | PONT PEAN | Warm temperate, moist | High activity clay soil
36140 | AIGURANDE | Warm temperate, moist | High activity clay soil
36150 | AIZE | Warm temperate, dry | High activity clay soil
36120 | AMBRAULT | Warm temperate, moist | sandy soil
36210 | ANJOUIN | Warm temperate, dry | High activity clay soil
36120 | ARDENTES | Warm temperate, moist | sandy soil
36200 | ARGENTON SUR CREUSE | Warm temperate, moist | High activity clay soil
36500 | ARGY | Warm temperate, moist | High activity clay soil
36700 | ARPHEUILLES | Warm temperate, moist | High activity clay soil
36330 | ARTHON | Warm temperate, moist | High activity clay soil
36290 | AZAY LE FERRON | Warm temperate, moist | High activity clay soil
36210 | BAGNEUX | Warm temperate, dry | High activity clay soil
36270 | BARAIZE | Warm temperate, moist | spodic soil
36110 | BAUDRES | Warm temperate, moist | High activity clay soil
36270 | BAZAIGES | Warm temperate, moist | spodic soil
36310 | BEAULIEU | Warm temperate, moist | High activity clay soil
36370 | BELABRE | Warm temperate, moist | High activity clay soil
36400 | LA BERTHENOUX | Warm temperate, moist | High activity clay soil
36300 | LE BLANC | Warm temperate, moist | High activity clay soil
36120 | BOMMIERS | Warm temperate, moist | sandy soil
36310 | BONNEUIL | Warm temperate, moist | High activity clay soil
36100 | LES BORDES | Warm temperate, moist | High activity clay soil
36200 | BOUESSE | Warm temperate, moist | High activity clay soil
36110 | BOUGES LE CHATEAU | Warm temperate, moist | High activity clay soil
36110 | BRETAGNE | Warm temperate, moist | High activity clay soil
36400 | BRIANTES | Warm temperate, moist | High activity clay soil
36110 | BRION | Warm temperate, moist | High activity clay soil
36100 | BRIVES | Warm temperate, moist | High activity clay soil
36140 | LA BUXERETTE | Warm temperate, moist | High activity clay soil
36150 | BUXEUIL | Warm temperate, dry | High activity clay soil
36230 | BUXIERES D AILLAC | Warm temperate, moist | High activity clay soil
36500 | BUZANCAIS | Warm temperate, moist | High activity clay soil
36200 | CEAULMONT | Warm temperate, moist | High activity clay soil
36200 | CELON | Warm temperate, moist | High activity clay soil
36210 | CHABRIS | Warm temperate, dry | High activity clay soil
36310 | CHAILLAC | Warm temperate, moist | High activity clay soil
36370 | CHALAIS | Warm temperate, moist | High activity clay soil
36100 | LA CHAMPENOISE | Warm temperate, moist | High activity clay soil
36160 | CHAMPILLET | Warm temperate, moist | High activity clay soil
36500 | LA CHAPELLE ORTHEMALE | Warm temperate, moist | High activity clay soil
36150 | LA CHAPELLE ST LAURIAN | Warm temperate, dry | High activity clay soil
36800 | CHASSENEUIL | Warm temperate, moist | High activity clay soil
36400 | CHASSIGNOLLES | Warm temperate, moist | High activity clay soil
36000 | CHATEAUROUX | Warm temperate, moist | sandy soil
36700 | CHATILLON SUR INDRE | Warm temperate, moist | High activity clay soil
36400 | LA CHATRE | Warm temperate, moist | High activity clay soil
36170 | LA CHATRE LANGLIN | Warm temperate, moist | High activity clay soil
36200 | CHAVIN | Warm temperate, moist | High activity clay soil
36170 | CHAZELET | Warm temperate, moist | High activity clay soil
36500 | CHEZELLES | Warm temperate, moist | High activity clay soil
36800 | CHITRAY | Warm temperate, moist | High activity clay soil
36100 | CHOUDAY | Warm temperate, moist | High activity clay soil
36300 | CIRON | Warm temperate, moist | High activity clay soil
36300 | CIRON | Warm temperate, moist | High activity clay soil
36700 | CLERE DU BOIS | Warm temperate, moist | High activity clay soil
36700 | CLION | Warm temperate, moist | High activity clay soil
36340 | CLUIS | Warm temperate, moist | High activity clay soil
36130 | COINGS | Warm temperate, moist | High activity clay soil
36300 | CONCREMIERS | Warm temperate, moist | High activity clay soil
36100 | CONDE | Warm temperate, moist | High activity clay soil
36140 | CREVANT | Warm temperate, moist | High activity clay soil
36140 | CROZON SUR VAUVRE | Warm temperate, moist | High activity clay soil
36190 | CUZION | Warm temperate, moist | High activity clay soil
36130 | DEOLS | Warm temperate, moist | High activity clay soil
36130 | DIORS | Warm temperate, moist | High activity clay soil
36260 | DIOU | Warm temperate, dry | High activity clay soil
36300 | DOUADIC | Warm temperate, moist | High activity clay soil
36310 | DUNET | Warm temperate, moist | High activity clay soil
36210 | DUN LE POELIER | Warm temperate, dry | High activity clay soil
36240 | ECUEILLE | Warm temperate, moist | High activity clay soil
36270 | EGUZON CHANTOME | Warm temperate, moist | spodic soil
36270 | EGUZON CHANTOME | Warm temperate, moist | spodic soil
36120 | ETRECHET | Warm temperate, moist | sandy soil
36160 | FEUSINES | Warm temperate, moist | High activity clay soil
36700 | FLERE LA RIVIERE | Warm temperate, moist | High activity clay soil
36150 | FONTENAY | Warm temperate, dry | High activity clay soil
36220 | FONTGOMBAULT | Warm temperate, moist | High activity clay soil
36600 | FONTGUENAND | Warm temperate, dry | High activity clay soil
36230 | FOUGEROLLES | Warm temperate, moist | High activity clay soil
36110 | FRANCILLON | Warm temperate, moist | High activity clay soil
36180 | FREDILLE | Warm temperate, moist | High activity clay soil
36190 | GARGILESSE DAMPIERRE | Warm temperate, moist | High activity clay soil
36240 | GEHEE | Warm temperate, moist | High activity clay soil
36150 | GIROUX | Warm temperate, dry | High activity clay soil
36230 | GOURNAY | Warm temperate, moist | High activity clay soil
36150 | GUILLY | Warm temperate, dry | High activity clay soil
36180 | HEUGNES | Warm temperate, moist | High activity clay soil
36300 | INGRANDES | Warm temperate, moist | High activity clay soil
36100 | ISSOUDUN | Warm temperate, moist | High activity clay soil
36120 | JEU LES BOIS | Warm temperate, moist | sandy soil
36240 | JEU MALOCHES | Warm temperate, moist | High activity clay soil
36400 | LACS | Warm temperate, moist | High activity clay soil
36600 | LANGE | Warm temperate, dry | High activity clay soil
36110 | LEVROUX | Warm temperate, moist | High activity clay soil
36110 | LEVROUX | Warm temperate, moist | High activity clay soil
36110 | LEVROUX | Warm temperate, moist | High activity clay soil
36370 | LIGNAC | Warm temperate, moist | High activity clay soil
36160 | LIGNEROLLES | Warm temperate, moist | High activity clay soil
36220 | LINGE | Warm temperate, moist | High activity clay soil
36150 | LINIEZ | Warm temperate, dry | High activity clay soil
36100 | LIZERAY | Warm temperate, moist | High activity clay soil
36140 | LOURDOUEIX ST MICHEL | Warm temperate, moist | High activity clay soil
36400 | LOUROUER ST LAURENT | Warm temperate, moist | High activity clay soil
36350 | LUANT | Warm temperate, moist | High activity clay soil
36150 | LUCAY LE LIBRE | Warm temperate, dry | High activity clay soil
36360 | LUCAY LE MALE | Warm temperate, moist | High activity clay soil
36220 | LURAIS | Warm temperate, moist | High activity clay soil
36220 | LUREUIL | Warm temperate, moist | High activity clay soil
36800 | LUZERET | Warm temperate, moist | High activity clay soil
36600 | LYE | Warm temperate, dry | High activity clay soil
36230 | LYS ST GEORGES | Warm temperate, moist | High activity clay soil
36400 | LE MAGNY | Warm temperate, moist | High activity clay soil
36340 | MAILLET | Warm temperate, moist | High activity clay soil
36340 | MALICORNAY | Warm temperate, moist | High activity clay soil
36120 | MARON | Warm temperate, moist | sandy soil
36220 | MARTIZAY | Warm temperate, moist | High activity clay soil
36370 | MAUVIERES | Warm temperate, moist | High activity clay soil
36210 | MENETOU SUR NAHON | Warm temperate, dry | High activity clay soil
36150 | MENETREOLS SOUS VATAN | Warm temperate, dry | High activity clay soil
36200 | LE MENOUX | Warm temperate, moist | High activity clay soil
36500 | MEOBECQ | Warm temperate, moist | High activity clay soil
36220 | MERIGNY | Warm temperate, moist | High activity clay soil
36230 | MERS SUR INDRE | Warm temperate, moist | High activity clay soil
36100 | MEUNET PLANCHES | Warm temperate, moist | High activity clay soil
36150 | MEUNET SUR VATAN | Warm temperate, dry | High activity clay soil
36290 | MEZIERES EN BRENNE | Warm temperate, moist | High activity clay soil
36800 | MIGNE | Warm temperate, moist | High activity clay soil
36260 | MIGNY | Warm temperate, dry | High activity clay soil
36140 | MONTCHEVRIER | Warm temperate, moist | High activity clay soil
36400 | MONTGIVRAY | Warm temperate, moist | High activity clay soil
36130 | MONTIERCHAUME | Warm temperate, moist | High activity clay soil
36230 | MONTIPOURET | Warm temperate, moist | High activity clay soil
36400 | MONTLEVICQ | Warm temperate, moist | High activity clay soil
36200 | MOSNAY | Warm temperate, moist | High activity clay soil
36160 | LA MOTTE FEUILLY | Warm temperate, moist | High activity clay soil
36340 | MOUHERS | Warm temperate, moist | High activity clay soil
36170 | MOUHET | Warm temperate, moist | High activity clay soil
36110 | MOULINS SUR CEPHONS | Warm temperate, moist | High activity clay soil
36700 | MURS | Warm temperate, moist | High activity clay soil
36220 | NEONS SUR CREUSE | Warm temperate, moist | High activity clay soil
36400 | NERET | Warm temperate, moist | High activity clay soil
36500 | NEUILLAY LES BOIS | Warm temperate, moist | High activity clay soil
36100 | NEUVY PAILLOUX | Warm temperate, moist | High activity clay soil
36230 | NEUVY ST SEPULCHRE | Warm temperate, moist | High activity clay soil
36250 | NIHERNE | Warm temperate, moist | High activity clay soil
36400 | NOHANT VIC | Warm temperate, moist | High activity clay soil
36800 | NURET LE FERRON | Warm temperate, moist | High activity clay soil
36290 | OBTERRE | Warm temperate, moist | High activity clay soil
36190 | ORSENNES | Warm temperate, moist | High activity clay soil
36210 | ORVILLE | Warm temperate, dry | High activity clay soil
36800 | OULCHES | Warm temperate, moist | High activity clay soil
36500 | PALLUAU SUR INDRE | Warm temperate, moist | High activity clay soil
36170 | PARNAC | Warm temperate, moist | High activity clay soil
36260 | PAUDY | Warm temperate, dry | High activity clay soil
36290 | PAULNAY | Warm temperate, moist | High activity clay soil
36200 | LE PECHEREAU | Warm temperate, moist | High activity clay soil
36180 | PELLEVOISIN | Warm temperate, moist | High activity clay soil
36160 | PERASSAY | Warm temperate, moist | High activity clay soil
36350 | LA PEROUILLE | Warm temperate, moist | High activity clay soil
36200 | BADECON LE PIN | Warm temperate, moist | High activity clay soil
36330 | LE POINCONNET | Warm temperate, moist | High activity clay soil
36190 | POMMIERS | Warm temperate, moist | High activity clay soil
36800 | LE PONT CHRETIEN CHABENET | Warm temperate, moist | High activity clay soil
36210 | POULAINES | Warm temperate, dry | High activity clay soil
36160 | POULIGNY NOTRE DAME | Warm temperate, moist | High activity clay soil
36160 | POULIGNY ST MARTIN | Warm temperate, moist | High activity clay soil
36300 | POULIGNY ST PIERRE | Warm temperate, moist | High activity clay soil
36240 | PREAUX | Warm temperate, moist | High activity clay soil
36220 | PREUILLY LA VILLE | Warm temperate, moist | High activity clay soil
36370 | PRISSAC | Warm temperate, moist | High activity clay soil
36120 | PRUNIERS | Warm temperate, moist | sandy soil
36150 | REBOURSIN | Warm temperate, dry | High activity clay soil
36260 | REUILLY | Warm temperate, dry | High activity clay soil
36800 | RIVARENNES | Warm temperate, moist | High activity clay soil
36300 | ROSNAY | Warm temperate, moist | High activity clay soil
36170 | ROUSSINES | Warm temperate, moist | High activity clay soil
36110 | ROUVRES LES BOIS | Warm temperate, moist | High activity clay soil
36300 | RUFFEC | Warm temperate, moist | High activity clay soil
36170 | SACIERGES ST MARTIN | Warm temperate, moist | High activity clay soil
36300 | ST AIGNY | Warm temperate, moist | High activity clay soil
36100 | ST AOUSTRILLE | Warm temperate, moist | High activity clay soil
36120 | ST AOUT | Warm temperate, moist | sandy soil
36100 | ST AUBIN | Warm temperate, moist | High activity clay soil
36170 | ST BENOIT DU SAULT | Warm temperate, moist | High activity clay soil
36400 | ST CHARTIER | Warm temperate, moist | High activity clay soil
36210 | ST CHRISTOPHE EN BAZELLE | Warm temperate, dry | High activity clay soil
36400 | ST CHRISTOPHE EN BOUCHERIE | Warm temperate, moist | High activity clay soil
36170 | ST CIVRAN | Warm temperate, moist | High activity clay soil
36700 | ST CYRAN DU JAMBOT | Warm temperate, moist | High activity clay soil
36230 | ST DENIS DE JOUHET | Warm temperate, moist | High activity clay soil
36100 | STE FAUSTE | Warm temperate, moist | High activity clay soil
36150 | ST FLORENTIN | Warm temperate, dry | High activity clay soil
36800 | ST GAULTIER | Warm temperate, moist | High activity clay soil
36500 | STE GEMME | Warm temperate, moist | High activity clay soil
36500 | ST GENOU | Warm temperate, moist | High activity clay soil
36100 | ST GEORGES SUR ARNON | Warm temperate, moist | High activity clay soil
36170 | ST GILLES | Warm temperate, moist | High activity clay soil
36370 | ST HILAIRE SUR BENAIZE | Warm temperate, moist | High activity clay soil
36500 | ST LACTENCIN | Warm temperate, moist | High activity clay soil
36260 | STE LIZAIGNE | Warm temperate, dry | High activity clay soil
36200 | ST MARCEL | Warm temperate, moist | High activity clay soil
36250 | ST MAUR | Warm temperate, moist | High activity clay soil
36250 | ST MAUR | Warm temperate, moist | High activity clay soil
36700 | ST MEDARD | Warm temperate, moist | High activity clay soil
36290 | ST MICHEL EN BRENNE | Warm temperate, moist | High activity clay soil
36260 | ST PIERRE DE JARDS | Warm temperate, dry | High activity clay soil
36190 | ST PLANTAIRE | Warm temperate, moist | High activity clay soil
36160 | STE SEVERE SUR INDRE | Warm temperate, moist | High activity clay soil
36100 | ST VALENTIN | Warm temperate, moist | High activity clay soil
36230 | SARZAY | Warm temperate, moist | High activity clay soil
36120 | SASSIERGES ST GERMAIN | Warm temperate, moist | sandy soil
36290 | SAULNAY | Warm temperate, moist | High activity clay soil
36220 | SAUZELLES | Warm temperate, moist | High activity clay soil
36160 | SAZERAY | Warm temperate, moist | High activity clay soil
36100 | SEGRY | Warm temperate, moist | High activity clay soil
36180 | SELLES SUR NAHON | Warm temperate, moist | High activity clay soil
36210 | SEMBLECAY | Warm temperate, dry | High activity clay soil
36500 | SOUGE | Warm temperate, moist | High activity clay soil
36200 | TENDU | Warm temperate, moist | High activity clay soil
36800 | THENAY | Warm temperate, moist | High activity clay soil
36400 | THEVET ST JULIEN | Warm temperate, moist | High activity clay soil
36100 | THIZAY | Warm temperate, moist | High activity clay soil
36310 | TILLY | Warm temperate, moist | High activity clay soil
36220 | TOURNON ST MARTIN | Warm temperate, moist | High activity clay soil
36700 | LE TRANGER | Warm temperate, moist | High activity clay soil
36230 | TRANZAULT | Warm temperate, moist | High activity clay soil
36160 | URCIERS | Warm temperate, moist | High activity clay soil
36600 | VALENCAY | Warm temperate, dry | High activity clay soil
36210 | VAL FOUZON | Warm temperate, dry | High activity clay soil
36210 | VAL FOUZON | Warm temperate, dry | High activity clay soil
36210 | VAL FOUZON | Warm temperate, dry | High activity clay soil
36150 | VATAN | Warm temperate, dry | High activity clay soil
36330 | VELLES | Warm temperate, moist | High activity clay soil
36500 | VENDOEUVRES | Warm temperate, moist | High activity clay soil
36600 | LA VERNELLE | Warm temperate, dry | High activity clay soil
36400 | VERNEUIL SUR IGNERAIE | Warm temperate, moist | High activity clay soil
36600 | VEUIL | Warm temperate, dry | High activity clay soil
36400 | VICQ EXEMPLET | Warm temperate, moist | High activity clay soil
36600 | VICQ SUR NAHON | Warm temperate, dry | High activity clay soil
36160 | VIGOULANT | Warm temperate, moist | High activity clay soil
36170 | VIGOUX | Warm temperate, moist | High activity clay soil
36160 | VIJON | Warm temperate, moist | High activity clay soil
36320 | VILLEDIEU SUR INDRE | Warm temperate, moist | High activity clay soil
36110 | VILLEGONGIS | Warm temperate, moist | High activity clay soil
36500 | VILLEGOUIN | Warm temperate, moist | High activity clay soil
36360 | VILLENTROIS FAVEROLLES EN BERRY | Warm temperate, moist | High activity clay soil
36600 | VILLENTROIS FAVEROLLES EN BERRY | Warm temperate, dry | High activity clay soil
36290 | VILLIERS | Warm temperate, moist | High activity clay soil
36110 | VINEUIL | Warm temperate, moist | High activity clay soil
36100 | VOUILLON | Warm temperate, moist | High activity clay soil
37160 | ABILLY | Warm temperate, dry | High activity clay soil
37340 | AMBILLOU | Warm temperate, dry | High activity clay soil
37400 | AMBOISE | Warm temperate, dry | High activity clay soil
37500 | ANCHE | Warm temperate, dry | High activity clay soil
37800 | ANTOGNY LE TILLAC | Warm temperate, dry | High activity clay soil
37260 | ARTANNES SUR INDRE | Warm temperate, dry | High activity clay soil
37120 | ASSAY | Warm temperate, dry | sandy soil
37270 | ATHEE SUR CHER | Warm temperate, dry | High activity clay soil
37110 | AUTRECHE | Warm temperate, dry | High activity clay soil
37110 | AUZOUER EN TOURAINE | Warm temperate, dry | High activity clay soil
37420 | AVOINE | Warm temperate, dry | High activity clay soil
37220 | AVON LES ROCHES | Warm temperate, dry | High activity clay soil
37340 | AVRILLE LES PONCEAUX | Warm temperate, dry | High activity clay soil
37190 | AZAY LE RIDEAU | Warm temperate, dry | High activity clay soil
37270 | AZAY SUR CHER | Warm temperate, dry | High activity clay soil
37310 | AZAY SUR INDRE | Warm temperate, dry | High activity clay soil
37510 | BALLAN MIRE | Warm temperate, dry | #N/A
37350 | BARROU | Warm temperate, moist | High activity clay soil
37600 | BEAULIEU LES LOCHES | Warm temperate, dry | High activity clay soil
37360 | BEAUMONT LOUESTAULT | Warm temperate, dry | High activity clay soil
37370 | BEAUMONT LOUESTAULT | Warm temperate, dry | High activity clay soil
37420 | BEAUMONT EN VERON | Warm temperate, dry | High activity clay soil
37460 | BEAUMONT VILLAGE | Warm temperate, dry | High activity clay soil
37140 | BENAIS | Warm temperate, dry | High activity clay soil
37510 | BERTHENAY | Warm temperate, dry | #N/A
37600 | BETZ LE CHATEAU | Warm temperate, dry | High activity clay soil
37150 | BLERE | Warm temperate, dry | sandy soil
37290 | BOSSAY SUR CLAISE | Warm temperate, moist | High activity clay soil
37240 | BOSSEE | Warm temperate, dry | High activity clay soil
37110 | LE BOULAY | Warm temperate, dry | High activity clay soil
37140 | BOURGUEIL | Warm temperate, dry | High activity clay soil
37240 | BOURNAN | Warm temperate, dry | High activity clay soil
37290 | BOUSSAY | Warm temperate, moist | High activity clay soil
37120 | BRASLOU | Warm temperate, dry | sandy soil
37120 | BRAYE SOUS FAYE | Warm temperate, dry | sandy soil
37330 | BRAYE SUR MAULNE | Warm temperate, dry | High activity clay soil
37330 | BRECHES | Warm temperate, dry | High activity clay soil
37130 | BREHEMONT | Warm temperate, dry | High activity clay soil
37600 | BRIDORE | Warm temperate, dry | High activity clay soil
37220 | BRIZAY | Warm temperate, dry | High activity clay soil
37370 | BUEIL EN TOURAINE | Warm temperate, dry | High activity clay soil
37500 | CANDES ST MARTIN | Warm temperate, dry | High activity clay soil
37530 | CANGEY | Warm temperate, dry | High activity clay soil
37350 | LA CELLE GUENAND | Warm temperate, moist | High activity clay soil
37160 | LA CELLE ST AVANT | Warm temperate, dry | High activity clay soil
37460 | CERE LA RONDE | Warm temperate, dry | High activity clay soil
37390 | CERELLES | Warm temperate, dry | High activity clay soil
37290 | CHAMBON | Warm temperate, moist | High activity clay soil
37310 | CHAMBOURG SUR INDRE | Warm temperate, dry | High activity clay soil
37170 | CHAMBRAY LES TOURS | Warm temperate, dry | #N/A
37120 | CHAMPIGNY SUR VEUDE | Warm temperate, dry | sandy soil
37210 | CHANCAY | Warm temperate, dry | High activity clay soil
37600 | CHANCEAUX PRES LOCHES | Warm temperate, dry | High activity clay soil
37390 | CHANCEAUX SUR CHOISILLE | Warm temperate, dry | High activity clay soil
37330 | CHANNAY SUR LATHAN | Warm temperate, dry | High activity clay soil
37130 | LA CHAPELLE AUX NAUX | Warm temperate, dry | High activity clay soil
37240 | LA CHAPELLE BLANCHE ST MARTIN | Warm temperate, dry | High activity clay soil
37140 | LA CHAPELLE SUR LOIRE | Warm temperate, dry | High activity clay soil
37390 | CHARENTILLY | Warm temperate, dry | High activity clay soil
37530 | CHARGE | Warm temperate, dry | High activity clay soil
37290 | CHARNIZAY | Warm temperate, moist | High activity clay soil
37330 | CHATEAU LA VALLIERE | Warm temperate, dry | High activity clay soil
37110 | CHATEAU RENAULT | Warm temperate, dry | High activity clay soil
37350 | CHAUMUSSAY | Warm temperate, moist | High activity clay soil
37120 | CHAVEIGNES | Warm temperate, dry | sandy soil
37310 | CHEDIGNY | Warm temperate, dry | High activity clay soil
37190 | CHEILLE | Warm temperate, dry | High activity clay soil
37370 | CHEMILLE SUR DEME | Warm temperate, dry | High activity clay soil
37460 | CHEMILLE SUR INDROIS | Warm temperate, dry | High activity clay soil
37150 | CHENONCEAUX | Warm temperate, dry | sandy soil
37220 | CHEZELLES | Warm temperate, dry | High activity clay soil
37500 | CHINON | Warm temperate, dry | High activity clay soil
37150 | CHISSEAUX | Warm temperate, dry | sandy soil
37140 | CHOUZE SUR LOIRE | Warm temperate, dry | High activity clay soil
37310 | CIGOGNE | Warm temperate, dry | High activity clay soil
37500 | CINAIS | Warm temperate, dry | High activity clay soil
37130 | CINQ MARS LA PILE | Warm temperate, dry | High activity clay soil
37240 | CIRAN | Warm temperate, dry | High activity clay soil
37150 | CIVRAY DE TOURAINE | Warm temperate, dry | sandy soil
37160 | CIVRAY SUR ESVES | Warm temperate, dry | High activity clay soil
37340 | CLERE LES PINS | Warm temperate, dry | High activity clay soil
37340 | CONTINVOIR | Warm temperate, dry | High activity clay soil
37320 | CORMERY | Warm temperate, dry | High activity clay soil
37330 | COUESMES | Warm temperate, dry | High activity clay soil
37310 | COURCAY | Warm temperate, dry | High activity clay soil
37330 | COURCELLES DE TOURAINE | Warm temperate, dry | High activity clay soil
37120 | COURCOUE | Warm temperate, dry | sandy soil
37500 | COUZIERS | Warm temperate, dry | High activity clay soil
37500 | CRAVANT LES COTEAUX | Warm temperate, dry | High activity clay soil
37220 | CRISSAY SUR MANSE | Warm temperate, dry | High activity clay soil
37150 | LA CROIX EN TOURAINE | Warm temperate, dry | sandy soil
37380 | CROTELLES | Warm temperate, dry | High activity clay soil
37220 | CROUZILLES | Warm temperate, dry | High activity clay soil
37240 | CUSSAY | Warm temperate, dry | High activity clay soil
37110 | DAME MARIE LES BOIS | Warm temperate, dry | High activity clay soil
37150 | DIERRE | Warm temperate, dry | sandy soil
37310 | DOLUS LE SEC | Warm temperate, dry | High activity clay soil
37800 | DRACHE | Warm temperate, dry | High activity clay soil
37190 | DRUYE | Warm temperate, dry | High activity clay soil
37150 | EPEIGNE LES BOIS | Warm temperate, dry | sandy soil
37370 | EPEIGNE SUR DEME | Warm temperate, dry | High activity clay soil
37240 | ESVES LE MOUTIER | Warm temperate, dry | High activity clay soil
37320 | ESVRES | Warm temperate, dry | High activity clay soil
37120 | FAYE LA VINEUSE | Warm temperate, dry | sandy soil
37110 | LA FERRIERE | Warm temperate, dry | High activity clay soil
37350 | FERRIERE LARCON | Warm temperate, moist | High activity clay soil
37600 | FERRIERE SUR BEAULIEU | Warm temperate, dry | High activity clay soil
37230 | FONDETTES | Warm temperate, dry | High activity clay soil
37150 | FRANCUEIL | Warm temperate, dry | sandy soil
37460 | GENILLE | Warm temperate, dry | High activity clay soil
37340 | GIZEUX | Warm temperate, dry | High activity clay soil
37350 | LE GRAND PRESSIGNY | Warm temperate, moist | High activity clay soil
37350 | LA GUERCHE | Warm temperate, moist | High activity clay soil
37160 | DESCARTES | Warm temperate, dry | High activity clay soil
37110 | LES HERMITES | Warm temperate, dry | High activity clay soil
37340 | HOMMES | Warm temperate, dry | High activity clay soil
37420 | HUISMES | Warm temperate, dry | High activity clay soil
37220 | L ILE BOUCHARD | Warm temperate, dry | High activity clay soil
37120 | JAULNAY | Warm temperate, dry | sandy soil
37300 | JOUE LES TOURS | Warm temperate, dry | #N/A
37130 | LANGEAIS | Warm temperate, dry | High activity clay soil
37130 | LANGEAIS | Warm temperate, dry | High activity clay soil
37270 | LARCAY | Warm temperate, dry | High activity clay soil
37120 | LEMERE | Warm temperate, dry | sandy soil
37500 | LERNE | Warm temperate, dry | High activity clay soil
37460 | LE LIEGE | Warm temperate, dry | High activity clay soil
37130 | LIGNIERES DE TOURAINE | Warm temperate, dry | High activity clay soil
37500 | LIGRE | Warm temperate, dry | High activity clay soil
37240 | LIGUEIL | Warm temperate, dry | High activity clay soil
37530 | LIMERAY | Warm temperate, dry | High activity clay soil
37600 | LOCHES | Warm temperate, dry | High activity clay soil
37460 | LOCHE SUR INDROIS | Warm temperate, dry | High activity clay soil
37320 | LOUANS | Warm temperate, dry | High activity clay soil
37240 | LE LOUROUX | Warm temperate, dry | High activity clay soil
37330 | LUBLE | Warm temperate, dry | High activity clay soil
37400 | LUSSAULT SUR LOIRE | Warm temperate, dry | High activity clay soil
37230 | LUYNES | Warm temperate, dry | High activity clay soil
37120 | LUZE | Warm temperate, dry | sandy soil
37150 | LUZILLE | Warm temperate, dry | sandy soil
37800 | MAILLE | Warm temperate, dry | High activity clay soil
37240 | MANTHELAN | Warm temperate, dry | High activity clay soil
37500 | MARCAY | Warm temperate, dry | High activity clay soil
37160 | MARCE SUR ESVES | Warm temperate, dry | High activity clay soil
37330 | MARCILLY SUR MAULNE | Warm temperate, dry | High activity clay soil
37800 | MARCILLY SUR VIENNE | Warm temperate, dry | High activity clay soil
37120 | MARIGNY MARMANDE | Warm temperate, dry | sandy soil
37370 | MARRAY | Warm temperate, dry | High activity clay soil
37130 | MAZIERES DE TOURAINE | Warm temperate, dry | High activity clay soil
37390 | LA MEMBROLLE SUR CHOISILLE | Warm temperate, dry | High activity clay soil
37390 | METTRAY | Warm temperate, dry | High activity clay soil
37380 | MONNAIE | Warm temperate, dry | High activity clay soil
37250 | MONTBAZON | Warm temperate, dry | High activity clay soil
37110 | MONTHODON | Warm temperate, dry | High activity clay soil
37270 | MONTLOUIS SUR LOIRE | Warm temperate, dry | High activity clay soil
37460 | MONTRESOR | Warm temperate, dry | High activity clay soil
37530 | MONTREUIL EN TOURAINE | Warm temperate, dry | High activity clay soil
37260 | MONTS | Warm temperate, dry | High activity clay soil
37110 | MORAND | Warm temperate, dry | High activity clay soil
37530 | MOSNES | Warm temperate, dry | High activity clay soil
37600 | MOUZAY | Warm temperate, dry | High activity clay soil
37530 | NAZELLES NEGRON | Warm temperate, dry | High activity clay soil
37190 | NEUIL | Warm temperate, dry | High activity clay soil
37380 | NEUILLE LE LIERRE | Warm temperate, dry | High activity clay soil
37360 | NEUILLE PONT PIERRE | Warm temperate, dry | High activity clay soil
37160 | NEUILLY LE BRIGNON | Warm temperate, dry | High activity clay soil
37110 | NEUVILLE SUR BRENNE | Warm temperate, dry | High activity clay soil
37370 | NEUVY LE ROI | Warm temperate, dry | High activity clay soil
37210 | NOIZAY | Warm temperate, dry | High activity clay soil
37390 | NOTRE DAME D OE | Warm temperate, dry | High activity clay soil
37460 | NOUANS LES FONTAINES | Warm temperate, dry | High activity clay soil
37800 | NOUATRE | Warm temperate, dry | High activity clay soil
37380 | NOUZILLY | Warm temperate, dry | High activity clay soil
37800 | NOYANT DE TOURAINE | Warm temperate, dry | High activity clay soil
37460 | ORBIGNY | Warm temperate, dry | High activity clay soil
37220 | PANZOULT | Warm temperate, dry | High activity clay soil
37210 | PARCAY MESLAY | Warm temperate, dry | High activity clay soil
37220 | PARCAY SUR VIENNE | Warm temperate, dry | High activity clay soil
37350 | PAULMY | Warm temperate, moist | High activity clay soil
37230 | PERNAY | Warm temperate, dry | High activity clay soil
37600 | PERRUSSON | Warm temperate, dry | High activity clay soil
37350 | LE PETIT PRESSIGNY | Warm temperate, moist | High activity clay soil
37530 | POCE SUR CISSE | Warm temperate, dry | High activity clay soil
37260 | PONT DE RUAN | Warm temperate, dry | High activity clay soil
37800 | PORTS SUR VIENNE | Warm temperate, dry | High activity clay soil
37800 | POUZAY | Warm temperate, dry | High activity clay soil
37290 | PREUILLY SUR CLAISE | Warm temperate, moist | High activity clay soil
37800 | PUSSIGNY | Warm temperate, dry | High activity clay soil
37120 | RAZINES | Warm temperate, dry | sandy soil
37310 | REIGNAC SUR INDRE | Warm temperate, dry | High activity clay soil
37140 | RESTIGNE | Warm temperate, dry | High activity clay soil
37380 | REUGNY | Warm temperate, dry | High activity clay soil
37520 | LA RICHE | Warm temperate, dry | High activity clay soil
37120 | RICHELIEU | Warm temperate, dry | sandy soil
37420 | RIGNY USSE | Warm temperate, dry | High activity clay soil
37340 | RILLE | Warm temperate, dry | High activity clay soil
37220 | RILLY SUR VIENNE | Warm temperate, dry | High activity clay soil
37190 | RIVARENNES | Warm temperate, dry | High activity clay soil
37500 | RIVIERE | Warm temperate, dry | High activity clay soil
37500 | LA ROCHE CLERMAULT | Warm temperate, dry | High activity clay soil
37210 | ROCHECORBON | Warm temperate, dry | High activity clay soil
37360 | ROUZIERS DE TOURAINE | Warm temperate, dry | High activity clay soil
37190 | SACHE | Warm temperate, dry | High activity clay soil
37360 | ST ANTOINE DU ROCHER | Warm temperate, dry | High activity clay soil
37370 | ST AUBIN LE DEPEINT | Warm temperate, dry | High activity clay soil
37550 | ST AVERTIN | Warm temperate, dry | #N/A
37500 | ST BENOIT LA FORET | Warm temperate, dry | High activity clay soil
37320 | ST BRANCHS | Warm temperate, dry | High activity clay soil
37800 | STE CATHERINE DE FIERBOIS | Warm temperate, dry | High activity clay soil
37370 | ST CHRISTOPHE SUR LE NAIS | Warm temperate, dry | High activity clay soil
37540 | ST CYR SUR LOIRE | Warm temperate, dry | #N/A
37800 | ST EPAIN | Warm temperate, dry | High activity clay soil
37230 | ST ETIENNE DE CHIGNY | Warm temperate, dry | High activity clay soil
37600 | ST FLOVIER | Warm temperate, dry | High activity clay soil
37510 | ST GENOUPH | Warm temperate, dry | #N/A
37500 | ST GERMAIN SUR VIENNE | Warm temperate, dry | High activity clay soil
37600 | ST HIPPOLYTE | Warm temperate, dry | High activity clay soil
37600 | ST JEAN ST GERMAIN | Warm temperate, dry | High activity clay soil
37330 | ST LAURENT DE LIN | Warm temperate, dry | High activity clay soil
37380 | ST LAURENT EN GATINES | Warm temperate, dry | High activity clay soil
37270 | ST MARTIN LE BEAU | Warm temperate, dry | High activity clay soil
37800 | STE MAURE DE TOURAINE | Warm temperate, dry | High activity clay soil
37140 | ST NICOLAS DE BOURGUEIL | Warm temperate, dry | High activity clay soil
37110 | ST NICOLAS DES MOTETS | Warm temperate, dry | High activity clay soil
37530 | ST OUEN LES VIGNES | Warm temperate, dry | High activity clay soil
37370 | ST PATERNE RACAN | Warm temperate, dry | High activity clay soil
37130 | COTEAUX SUR LOIRE | Warm temperate, dry | High activity clay soil
37130 | COTEAUX SUR LOIRE | Warm temperate, dry | High activity clay soil
37140 | COTEAUX SUR LOIRE | Warm temperate, dry | High activity clay soil
37700 | ST PIERRE DES CORPS | Warm temperate, dry | #N/A
37310 | ST QUENTIN SUR INDROIS | Warm temperate, dry | High activity clay soil
37530 | ST REGLE | Warm temperate, dry | High activity clay soil
37390 | ST ROCH | Warm temperate, dry | High activity clay soil
37600 | ST SENOCH | Warm temperate, dry | High activity clay soil
37110 | SAUNAY | Warm temperate, dry | High activity clay soil
37340 | SAVIGNE SUR LATHAN | Warm temperate, dry | High activity clay soil
37420 | SAVIGNY EN VERON | Warm temperate, dry | High activity clay soil
37510 | SAVONNIERES | Warm temperate, dry | #N/A
37220 | SAZILLY | Warm temperate, dry | High activity clay soil
37360 | SEMBLANCAY | Warm temperate, dry | High activity clay soil
37600 | SENNEVIERES | Warm temperate, dry | High activity clay soil
37800 | SEPMES | Warm temperate, dry | High activity clay soil
37500 | SEUILLY | Warm temperate, dry | High activity clay soil
37360 | SONZAY | Warm temperate, dry | High activity clay soil
37250 | SORIGNY | Warm temperate, dry | High activity clay soil
37330 | SOUVIGNE | Warm temperate, dry | High activity clay soil
37530 | SOUVIGNY DE TOURAINE | Warm temperate, dry | High activity clay soil
37310 | SUBLAINES | Warm temperate, dry | High activity clay soil
37310 | TAUXIGNY ST BAULD | Warm temperate, dry | High activity clay soil
37310 | TAUXIGNY ST BAULD | Warm temperate, dry | High activity clay soil
37220 | TAVANT | Warm temperate, dry | High activity clay soil
37220 | THENEUIL | Warm temperate, dry | High activity clay soil
37260 | THILOUZE | Warm temperate, dry | High activity clay soil
37500 | THIZAY | Warm temperate, dry | High activity clay soil
37290 | TOURNON ST PIERRE | Warm temperate, moist | High activity clay soil
37120 | LA TOUR ST GELIN | Warm temperate, dry | sandy soil
37000 | TOURS | Warm temperate, dry | High activity clay soil
37100 | TOURS | Warm temperate, dry | #N/A
37200 | TOURS | Warm temperate, dry | #N/A
37220 | TROGUES | Warm temperate, dry | High activity clay soil
37320 | TRUYES | Warm temperate, dry | High activity clay soil
37190 | VALLERES | Warm temperate, dry | High activity clay soil
37600 | VARENNES | Warm temperate, dry | High activity clay soil
37250 | VEIGNE | Warm temperate, dry | High activity clay soil
37270 | VERETZ | Warm temperate, dry | High activity clay soil
37120 | VERNEUIL LE CHATEAU | Warm temperate, dry | sandy soil
37600 | VERNEUIL SUR INDRE | Warm temperate, dry | High activity clay soil
37210 | VERNOU SUR BRENNE | Warm temperate, dry | High activity clay soil
37190 | VILLAINES LES ROCHERS | Warm temperate, dry | High activity clay soil
37510 | VILLANDRY | Warm temperate, dry | #N/A
37700 | LA VILLE AUX DAMES | Warm temperate, dry | #N/A
37370 | VILLEBOURG | Warm temperate, dry | High activity clay soil
37460 | VILLEDOMAIN | Warm temperate, dry | High activity clay soil
37110 | VILLEDOMER | Warm temperate, dry | High activity clay soil
37460 | VILLELOIN COULANGE | Warm temperate, dry | High activity clay soil
37260 | VILLEPERDUE | Warm temperate, dry | High activity clay soil
37330 | VILLIERS AU BOUIN | Warm temperate, dry | High activity clay soil
37240 | VOU | Warm temperate, dry | High activity clay soil
37210 | VOUVRAY | Warm temperate, dry | High activity clay soil
37290 | YZEURES SUR CREUSE | Warm temperate, moist | High activity clay soil
38490 | LES ABRETS EN DAUPHINE | Warm temperate, moist | High activity clay soil
38490 | LES ABRETS EN DAUPHINE | Warm temperate, moist | High activity clay soil
38490 | LES ABRETS EN DAUPHINE | Warm temperate, moist | High activity clay soil
38190 | LES ADRETS | Cool temperate, moist | spodic soil
38190 | LES ADRETS | Cool temperate, moist | spodic soil
38150 | AGNIN | Warm temperate, moist | High activity clay soil
38470 | L ALBENC | Warm temperate, moist | High activity clay soil
38114 | ALLEMOND | Cool temperate, moist | High activity clay soil
38580 | ALLEVARD | Cool temperate, moist | High activity clay soil
38970 | AMBEL | Cool temperate, moist | High activity clay soil
38150 | ANJOU | Warm temperate, moist | High activity clay soil
38460 | ANNOISIN CHATELANS | Warm temperate, moist | High activity clay soil
38280 | ANTHON | Warm temperate, moist | High activity clay soil
38490 | AOSTE | Warm temperate, moist | High activity clay soil
38140 | APPRIEU | Warm temperate, moist | High activity clay soil
38140 | APPRIEU | Warm temperate, moist | High activity clay soil
38440 | ARTAS | Warm temperate, moist | High activity clay soil
38150 | ASSIEU | Warm temperate, moist | High activity clay soil
38680 | AUBERIVES EN ROYANS | Cool temperate, moist | High activity clay soil
38550 | AUBERIVES SUR VAREZE | Warm temperate, moist | High activity clay soil
38142 | AURIS | Cool temperate, moist | High activity clay soil
38630 | LES AVENIERES VEYRINS THUELLIN | Warm temperate, moist | High activity clay soil
38630 | LES AVENIERES VEYRINS THUELLIN | Warm temperate, moist | High activity clay soil
38630 | LES AVENIERES VEYRINS THUELLIN | Warm temperate, moist | High activity clay soil
38650 | AVIGNONET | Cool temperate, moist | High activity clay soil
38390 | LA BALME LES GROTTES | Warm temperate, moist | High activity clay soil
38530 | BARRAUX | Cool temperate, moist | High activity clay soil
38110 | LA BATIE MONTGASCON | Warm temperate, moist | High activity clay soil
38140 | BEAUCROISSANT | Warm temperate, moist | High activity clay soil
38970 | BEAUFIN | Cool temperate, moist | High activity clay soil
38270 | BEAUFORT | Warm temperate, moist | High activity clay soil
38470 | BEAULIEU | Warm temperate, moist | High activity clay soil
38270 | BEAUREPAIRE | Warm temperate, moist | High activity clay soil
38440 | BEAUVOIR DE MARC | Warm temperate, moist | High activity clay soil
38160 | BEAUVOIR EN ROYANS | Warm temperate, moist | High activity clay soil
38270 | BELLEGARDE POUSSIEU | Warm temperate, moist | High activity clay soil
38690 | BELMONT | Warm temperate, moist | High activity clay soil
38190 | BERNIN | Cool temperate, moist | spodic soil
38142 | BESSE | Cool temperate, moist | High activity clay soil
38160 | BESSINS | Warm temperate, moist | High activity clay soil
38690 | BEVENAIS | Warm temperate, moist | High activity clay soil
38850 | BILIEU | Warm temperate, moist | #N/A
38690 | BIOL | Warm temperate, moist | High activity clay soil
38330 | BIVIERS | Warm temperate, moist | #N/A
38690 | BIZONNES | Warm temperate, moist | High activity clay soil
38730 | BLANDIN | Warm temperate, moist | High activity clay soil
38090 | BONNEFAMILLE | Warm temperate, moist | #N/A
38260 | BOSSIEU | Warm temperate, moist | High activity clay soil
38510 | LE BOUCHAGE | Warm temperate, moist | High activity clay soil
38150 | BOUGE CHAMBALUD | Warm temperate, moist | High activity clay soil
38520 | LE BOURG D OISANS | polar moist | High activity clay soil
38300 | BOURGOIN JALLIEU | Warm temperate, moist | High activity clay soil
38300 | BOURGOIN JALLIEU | Warm temperate, moist | High activity clay soil
38390 | BOUVESSE QUIRIEU | Warm temperate, moist | High activity clay soil
38510 | BRANGUES | Warm temperate, moist | High activity clay soil
38870 | BRESSIEUX | Cool temperate, moist | High activity clay soil
38320 | BRESSON | Warm temperate, moist | spodic soil
38590 | BREZINS | Cool temperate, moist | High activity clay soil
38320 | BRIE ET ANGONNES | Warm temperate, moist | spodic soil
38590 | BRION | Cool temperate, moist | High activity clay soil
38500 | LA BUISSE | Warm temperate, moist | #N/A
38530 | LA BUISSIERE | Cool temperate, moist | High activity clay soil
38690 | BURCIN | Warm temperate, moist | High activity clay soil
38110 | CESSIEU | Warm temperate, moist | High activity clay soil
38690 | CHABONS | Warm temperate, moist | High activity clay soil
38122 | CHALON | Warm temperate, moist | High activity clay soil
38460 | CHAMAGNIEU | Warm temperate, moist | High activity clay soil
38460 | CHAMAGNIEU | Warm temperate, moist | High activity clay soil
38800 | CHAMPAGNIER | Warm temperate, moist | High activity clay soil
38260 | CHAMPIER | Warm temperate, moist | High activity clay soil
38190 | LE CHAMP PRES FROGES | Cool temperate, moist | spodic soil
38560 | CHAMP SUR DRAC | Warm temperate, moist | #N/A
38150 | CHANAS | Warm temperate, moist | High activity clay soil
38740 | CHANTEPERIER | Cool temperate, moist | High activity clay soil
38740 | CHANTEPERIER | Cool temperate, moist | High activity clay soil
38470 | CHANTESSE | Warm temperate, moist | High activity clay soil
38530 | CHAPAREILLAN | Cool temperate, moist | High activity clay soil
38110 | LA CHAPELLE DE LA TOUR | Warm temperate, moist | High activity clay soil
38150 | LA CHAPELLE DE SURIEU | Warm temperate, moist | High activity clay soil
38580 | LA CHAPELLE DU BARD | Cool temperate, moist | High activity clay soil
38490 | CHARANCIEU | Warm temperate, moist | High activity clay soil
38790 | CHARANTONNAY | Warm temperate, moist | High activity clay soil
38850 | CHARAVINES | Warm temperate, moist | #N/A
38390 | CHARETTE | Warm temperate, moist | High activity clay soil
38140 | CHARNECLES | Warm temperate, moist | High activity clay soil
38230 | CHARVIEU CHAVAGNEUX | Warm temperate, moist | #N/A
38230 | CHARVIEU CHAVAGNEUX | Warm temperate, moist | #N/A
38470 | CHASSELAY | Warm temperate, moist | High activity clay soil
38670 | CHASSE SUR RHONE | Warm temperate, moist | #N/A
38730 | CHASSIGNIEU | Warm temperate, moist | High activity clay soil
38650 | CHATEAU BERNARD | Cool temperate, moist | High activity clay soil
38300 | CHATEAUVILAIN | Warm temperate, moist | High activity clay soil
38680 | CHATELUS | Cool temperate, moist | High activity clay soil
38980 | CHATENAY | Warm temperate, moist | High activity clay soil
38440 | CHATONNAY | Warm temperate, moist | High activity clay soil
38160 | CHATTE | Warm temperate, moist | High activity clay soil
38230 | CHAVANOZ | Warm temperate, moist | #N/A
38730 | CHELIEU | Warm temperate, moist | High activity clay soil
38160 | CHEVRIERES | Warm temperate, moist | High activity clay soil
38570 | LE CHEYLAS | Cool temperate, moist | spodic soil
38550 | CHEYSSIEU | Warm temperate, moist | High activity clay soil
38300 | CHEZENEUVE | Warm temperate, moist | High activity clay soil
38930 | CHICHILIANNE | Cool temperate, moist | High activity clay soil
38490 | CHIMILIN | Warm temperate, moist | High activity clay soil
38850 | CHIRENS | Warm temperate, moist | #N/A
38220 | CHOLONGE | Cool temperate, moist | High activity clay soil
38121 | CHONAS L AMBALLAN | Warm temperate, moist | High activity clay soil
38680 | CHORANCHE | Cool temperate, moist | High activity clay soil
38460 | CHOZEAU | Warm temperate, moist | High activity clay soil
38200 | CHUZELLES | Warm temperate, moist | High activity clay soil
38640 | CLAIX | Warm temperate, moist | #N/A
38142 | CLAVANS EN HAUT OISANS | Cool temperate, moist | High activity clay soil
38930 | CLELLES EN TRIEVES | Cool temperate, moist | High activity clay soil
38550 | CLONAS SUR VAREZE | Warm temperate, moist | High activity clay soil
38650 | ST MARTIN DE LA CLUZE | Cool temperate, moist | High activity clay soil
38350 | COGNET | Cool temperate, moist | High activity clay soil
38470 | COGNIN LES GORGES | Warm temperate, moist | High activity clay soil
38690 | COLOMBE | Warm temperate, moist | High activity clay soil
38190 | LA COMBE DE LANCEY | Cool temperate, moist | spodic soil
38630 | CORBELIN | Warm temperate, moist | High activity clay soil
38700 | CORENC | Warm temperate, moist | #N/A
38710 | CORNILLON EN TRIEVES | Cool temperate, moist | High activity clay soil
38970 | CORPS | Cool temperate, moist | High activity clay soil
38250 | CORRENCON EN VERCORS | Cool temperate, moist | High activity clay soil
38260 | LA COTE ST ANDRE | Warm temperate, moist | High activity clay soil
38138 | LES COTES D AREY | Warm temperate, moist | High activity clay soil
38970 | LES COTES DE CORPS | Cool temperate, moist | High activity clay soil
38500 | COUBLEVIE | Warm temperate, moist | #N/A
38122 | COUR ET BUIS | Warm temperate, moist | High activity clay soil
38510 | COURTENAY | Warm temperate, moist | High activity clay soil
38300 | CRACHIER | Warm temperate, moist | High activity clay soil
38210 | CRAS | Warm temperate, moist | High activity clay soil
38460 | CREMIEU | Warm temperate, moist | High activity clay soil
38510 | CREYS MEPIEU | Warm temperate, moist | High activity clay soil
38510 | CREYS MEPIEU | Warm temperate, moist | High activity clay soil
38510 | CREYS MEPIEU | Warm temperate, moist | High activity clay soil
38920 | CROLLES | Cool temperate, moist | High activity clay soil
38300 | CULIN | Warm temperate, moist | High activity clay soil
38790 | DIEMOZ | Warm temperate, moist | High activity clay soil
38460 | DIZIMIEU | Warm temperate, moist | High activity clay soil
38730 | DOISSIN | Warm temperate, moist | High activity clay soil
38110 | DOLOMIEU | Warm temperate, moist | High activity clay soil
38300 | DOMARIN | Warm temperate, moist | High activity clay soil
38420 | DOMENE | Cool temperate, moist | High activity clay soil
38130 | ECHIROLLES | Warm temperate, moist | #N/A
38300 | ECLOSE BADINIERES | Warm temperate, moist | High activity clay soil
38300 | ECLOSE BADINIERES | Warm temperate, moist | High activity clay soil
38360 | ENGINS | Cool temperate, moist | High activity clay soil
38740 | ENTRAIGUES | Cool temperate, moist | High activity clay soil
38380 | ENTRE DEUX GUIERS | Cool temperate, moist | High activity clay soil
38300 | LES EPARRES | Warm temperate, moist | High activity clay soil
38780 | ESTRABLIN | Warm temperate, moist | High activity clay soil
38320 | EYBENS | Warm temperate, moist | spodic soil
38690 | EYDOCHE | Warm temperate, moist | High activity clay soil
38780 | EYZIN PINET | Warm temperate, moist | High activity clay soil
38260 | FARAMANS | Warm temperate, moist | High activity clay soil
38110 | FAVERGES DE LA TOUR | Warm temperate, moist | High activity clay soil
38580 | LE HAUT BREDA | Cool temperate, moist | High activity clay soil
38580 | LE HAUT BREDA | Cool temperate, moist | High activity clay soil
38580 | LE HAUT BREDA | Cool temperate, moist | High activity clay soil
38530 | LA FLACHERE | Cool temperate, moist | High activity clay soil
38690 | FLACHERES | Warm temperate, moist | High activity clay soil
38600 | FONTAINE | Warm temperate, moist | #N/A
38120 | FONTANIL CORNILLON | Cool temperate, moist | High activity clay soil
38590 | LA FORTERESSE | Cool temperate, moist | High activity clay soil
38080 | FOUR | Warm temperate, moist | High activity clay soil
38142 | LE FRENEY D OISANS | Cool temperate, moist | High activity clay soil
38260 | LA FRETTE | Warm temperate, moist | High activity clay soil
38190 | FROGES | Cool temperate, moist | spodic soil
38290 | FRONTONAS | Warm temperate, moist | #N/A
38290 | FRONTONAS | Warm temperate, moist | #N/A
38520 | LA GARDE | polar moist | High activity clay soil
38610 | GIERES | Warm temperate, moist | #N/A
38260 | GILLONNAY | Warm temperate, moist | High activity clay soil
38570 | GONCELIN | Cool temperate, moist | spodic soil
38690 | LE GRAND LEMPS | Warm temperate, moist | High activity clay soil
38490 | GRANIEU | Warm temperate, moist | High activity clay soil
38540 | GRENAY | Warm temperate, moist | High activity clay soil
38000 | GRENOBLE | Warm temperate, moist | #N/A
38100 | GRENOBLE | Warm temperate, moist | #N/A
38650 | GRESSE EN VERCORS | Cool temperate, moist | High activity clay soil
38450 | LE GUA | Cool temperate, moist | High activity clay soil
38320 | HERBEYS | Warm temperate, moist | spodic soil
38540 | HEYRIEUX | Warm temperate, moist | High activity clay soil
38118 | HIERES SUR AMBY | Warm temperate, moist | High activity clay soil
38750 | HUEZ | Cool temperate, moist | #N/A
38750 | HUEZ | Cool temperate, moist | #N/A
38570 | HURTIERES | Cool temperate, moist | spodic soil
38080 | L ISLE D ABEAU | Warm temperate, moist | High activity clay soil
38140 | IZEAUX | Warm temperate, moist | High activity clay soil
38160 | IZERON | Warm temperate, moist | High activity clay soil
38280 | JANNEYRIAS | Warm temperate, moist | High activity clay soil
38270 | JARCIEU | Warm temperate, moist | High activity clay soil
38200 | JARDIN | Warm temperate, moist | High activity clay soil
38560 | JARRIE | Warm temperate, moist | #N/A
38220 | LAFFREY | Cool temperate, moist | High activity clay soil
38930 | LALLEY | Cool temperate, moist | High activity clay soil
38250 | LANS EN VERCORS | Cool temperate, moist | High activity clay soil
38190 | LAVAL EN BELLEDONNE | Cool temperate, moist | spodic soil
38350 | LAVALDENS | Cool temperate, moist | High activity clay soil
38710 | LAVARS | Cool temperate, moist | High activity clay soil
38270 | LENTIOL | Warm temperate, moist | High activity clay soil
38460 | LEYRIEU | Warm temperate, moist | High activity clay soil
38440 | LIEUDIEU | Warm temperate, moist | High activity clay soil
38220 | LIVET ET GAVET | Cool temperate, moist | High activity clay soil
38220 | LIVET ET GAVET | Cool temperate, moist | High activity clay soil
38220 | LIVET ET GAVET | Cool temperate, moist | High activity clay soil
38220 | LIVET ET GAVET | Cool temperate, moist | High activity clay soil
38690 | LONGECHENAL | Warm temperate, moist | High activity clay soil
38660 | LUMBIN | Cool temperate, moist | High activity clay soil
38200 | LUZINAY | Warm temperate, moist | High activity clay soil
38470 | MALLEVAL EN VERCORS | Warm temperate, moist | High activity clay soil
38350 | MARCIEU | Cool temperate, moist | High activity clay soil
38260 | MARCILLOLES | Warm temperate, moist | High activity clay soil
38270 | MARCOLLIN | Warm temperate, moist | High activity clay soil
38980 | MARNANS | Warm temperate, moist | High activity clay soil
38620 | MASSIEU | Cool temperate, moist | High activity clay soil
38300 | MAUBEC | Warm temperate, moist | High activity clay soil
38350 | MAYRES SAVEL | Cool temperate, moist | High activity clay soil
38112 | AUTRANS MEAUDRE EN VERCORS | Cool temperate, moist | High activity clay soil
38880 | AUTRANS MEAUDRE EN VERCORS | Cool temperate, moist | #N/A
38710 | MENS | Cool temperate, moist | High activity clay soil
38710 | MENS | Cool temperate, moist | High activity clay soil
38620 | MERLAS | Cool temperate, moist | High activity clay soil
38240 | MEYLAN | Warm temperate, moist | High activity clay soil
38300 | MEYRIE | Warm temperate, moist | High activity clay soil
38440 | MEYRIEU LES ETANGS | Warm temperate, moist | High activity clay soil
38440 | MEYSSIEZ | Warm temperate, moist | High activity clay soil
38450 | MIRIBEL LANCHATRE | Cool temperate, moist | High activity clay soil
38380 | MIRIBEL LES ECHELLES | Cool temperate, moist | High activity clay soil
38142 | MIZOEN | Cool temperate, moist | High activity clay soil
38440 | MOIDIEU DETOURBE | Warm temperate, moist | High activity clay soil
38430 | MOIRANS | Warm temperate, moist | #N/A
38270 | MOISSIEU SUR DOLON | Warm temperate, moist | High activity clay soil
38970 | MONESTIER D AMBEL | Cool temperate, moist | High activity clay soil
38650 | MONESTIER DE CLERMONT | Cool temperate, moist | High activity clay soil
38930 | MONESTIER DU PERCY | Cool temperate, moist | High activity clay soil
38122 | MONSTEROUX MILIEU | Warm temperate, moist | High activity clay soil
38160 | MONTAGNE | Warm temperate, moist | High activity clay soil
38110 | MONTAGNIEU | Warm temperate, moist | High activity clay soil
38390 | MONTALIEU VERCIEU | Warm temperate, moist | High activity clay soil
38210 | MONTAUD | Warm temperate, moist | High activity clay soil
38330 | MONTBONNOT ST MARTIN | Warm temperate, moist | #N/A
38890 | MONTCARRA | Warm temperate, moist | High activity clay soil
38220 | MONTCHABOUD | Cool temperate, moist | High activity clay soil
38520 | LES DEUX ALPES | polar moist | High activity clay soil
38860 | LES DEUX ALPES | Cool temperate, moist | #N/A
38860 | LES DEUX ALPES | Cool temperate, moist | #N/A
38860 | LES DEUX ALPES | Cool temperate, moist | #N/A
38860 | LES DEUX ALPES | Cool temperate, moist | #N/A
38770 | MONTEYNARD | Cool temperate, moist | High activity clay soil
38940 | MONTFALCON | Warm temperate, moist | High activity clay soil
38620 | MONTFERRAT | Cool temperate, moist | High activity clay soil
38690 | MONTREVEL | Warm temperate, moist | High activity clay soil
38120 | MONT ST MARTIN | Cool temperate, moist | High activity clay soil
38122 | MONTSEVEROUX | Warm temperate, moist | High activity clay soil
38460 | MORAS | Warm temperate, moist | High activity clay soil
38510 | MORESTEL | Warm temperate, moist | High activity clay soil
38210 | MORETTE | Warm temperate, moist | High activity clay soil
38350 | LA MORTE | Cool temperate, moist | High activity clay soil
38770 | LA MOTTE D AVEILLANS | Cool temperate, moist | High activity clay soil
38770 | LA MOTTE ST MARTIN | Cool temperate, moist | High activity clay soil
38260 | LE MOTTIER | Warm temperate, moist | High activity clay soil
38580 | LE MOUTARET | Cool temperate, moist | High activity clay soil
38350 | LA MURE D ISERE | Cool temperate, moist | High activity clay soil
38140 | LA MURETTE | Warm temperate, moist | High activity clay soil
38420 | MURIANETTE | Cool temperate, moist | High activity clay soil
38160 | MURINAIS | Warm temperate, moist | High activity clay soil
38350 | NANTES EN RATIER | Cool temperate, moist | High activity clay soil
38470 | SERRE NERPOL | Warm temperate, moist | High activity clay soil
38300 | NIVOLAS VERMELLE | Warm temperate, moist | High activity clay soil
38450 | NOTRE DAME DE COMMIERS | Cool temperate, moist | High activity clay soil
38470 | NOTRE DAME DE L OSIER | Warm temperate, moist | High activity clay soil
38220 | NOTRE DAME DE MESAGE | Cool temperate, moist | High activity clay soil
38144 | NOTRE DAME DE VAULX | Cool temperate, moist | #N/A
38360 | NOYAREY | Cool temperate, moist | High activity clay soil
38460 | OPTEVOZ | Warm temperate, moist | High activity clay soil
38350 | ORIS EN RATTIER | Cool temperate, moist | High activity clay soil
38260 | ORNACIEUX BALBINS | Warm temperate, moist | High activity clay soil
38260 | ORNACIEUX BALBINS | Warm temperate, moist | High activity clay soil
38520 | ORNON | polar moist | High activity clay soil
38520 | OULLES | polar moist | High activity clay soil
38690 | OYEU | Warm temperate, moist | High activity clay soil
38780 | OYTIER ST OBLAS | Warm temperate, moist | High activity clay soil
38114 | OZ | Cool temperate, moist | High activity clay soil
38270 | PACT | Warm temperate, moist | High activity clay soil
38260 | PAJAY | Warm temperate, moist | High activity clay soil
38730 | VILLAGES DU LAC DE PALADRU | Warm temperate, moist | High activity clay soil
38850 | VILLAGES DU LAC DE PALADRU | Warm temperate, moist | #N/A
38460 | PANOSSAS | Warm temperate, moist | High activity clay soil
38390 | PARMILIEU | Warm temperate, moist | High activity clay soil
38490 | LE PASSAGE | Warm temperate, moist | High activity clay soil
38510 | ARANDON PASSINS | Warm temperate, moist | High activity clay soil
38510 | ARANDON PASSINS | Warm temperate, moist | High activity clay soil
38550 | LE PEAGE DE ROUSSILLON | Warm temperate, moist | High activity clay soil
38970 | PELLAFOL | Cool temperate, moist | High activity clay soil
38260 | PENOL | Warm temperate, moist | High activity clay soil
38930 | LE PERCY | Cool temperate, moist | High activity clay soil
38570 | LA PIERRE | Cool temperate, moist | spodic soil
38119 | PIERRE CHATEL | Cool temperate, moist | High activity clay soil
38270 | PISIEU | Warm temperate, moist | High activity clay soil
38590 | PLAN | Cool temperate, moist | High activity clay soil
38320 | POISAT | Warm temperate, moist | spodic soil
38210 | POLIENAS | Warm temperate, moist | High activity clay soil
38260 | POMMIER DE BEAUREPAIRE | Warm temperate, moist | High activity clay soil
38350 | PONSONNAS | Cool temperate, moist | High activity clay soil
38530 | PONTCHARRA | Cool temperate, moist | High activity clay soil
38480 | LE PONT DE BEAUVOISIN | Warm temperate, moist | High activity clay soil
38230 | PONT DE CHERUY | Warm temperate, moist | #N/A
38800 | LE PONT DE CLAIX | Warm temperate, moist | High activity clay soil
38780 | PONT EVEQUE | Warm temperate, moist | High activity clay soil
38680 | PONT EN ROYANS | Cool temperate, moist | High activity clay soil
38390 | PORCIEU AMBLAGNIEU | Warm temperate, moist | High activity clay soil
38710 | PREBOIS | Cool temperate, moist | High activity clay soil
38680 | PRESLES | Cool temperate, moist | High activity clay soil
38480 | PRESSINS | Warm temperate, moist | High activity clay soil
38270 | PRIMARETTE | Warm temperate, moist | High activity clay soil
38120 | PROVEYSIEUX | Cool temperate, moist | High activity clay soil
38350 | PRUNIERES | Cool temperate, moist | High activity clay soil
38950 | QUAIX EN CHARTREUSE | Warm temperate, moist | High activity clay soil
38970 | QUET EN BEAUMONT | Cool temperate, moist | High activity clay soil
38470 | QUINCIEU | Warm temperate, moist | High activity clay soil
38140 | REAUMONT | Warm temperate, moist | High activity clay soil
38140 | RENAGE | Warm temperate, moist | High activity clay soil
38680 | RENCUREL | Cool temperate, moist | High activity clay soil
38420 | REVEL | Cool temperate, moist | High activity clay soil
38270 | REVEL TOURDAN | Warm temperate, moist | High activity clay soil
38121 | REVENTIN VAUGRIS | Warm temperate, moist | High activity clay soil
38140 | RIVES SUR FURE | Warm temperate, moist | High activity clay soil
38210 | LA RIVIERE | Warm temperate, moist | High activity clay soil
38090 | ROCHE | Warm temperate, moist | #N/A
38090 | ROCHE | Warm temperate, moist | #N/A
38370 | LES ROCHES DE CONDRIEU | Warm temperate, moist | #N/A
38110 | ROCHETOIRIN | Warm temperate, moist | High activity clay soil
38650 | ROISSARD | Cool temperate, moist | High activity clay soil
38480 | ROMAGNIEU | Warm temperate, moist | High activity clay soil
38150 | ROUSSILLON | Warm temperate, moist | High activity clay soil
38470 | ROVON | Warm temperate, moist | High activity clay soil
38440 | ROYAS | Warm temperate, moist | High activity clay soil
38940 | ROYBON | Warm temperate, moist | High activity clay soil
38300 | RUY MONTCEAU | Warm temperate, moist | High activity clay soil
38300 | RUY MONTCEAU | Warm temperate, moist | High activity clay soil
38550 | SABLONS | Warm temperate, moist | High activity clay soil
38190 | STE AGNES | Cool temperate, moist | spodic soil
38300 | ST AGNIN SUR BION | Warm temperate, moist | High activity clay soil
38080 | ST ALBAN DE ROCHE | Warm temperate, moist | High activity clay soil
38370 | ST ALBAN DU RHONE | Warm temperate, moist | #N/A
38480 | ST ALBIN DE VAULSERRE | Warm temperate, moist | High activity clay soil
38650 | ST ANDEOL | Cool temperate, moist | High activity clay soil
38680 | ST ANDRE EN ROYANS | Cool temperate, moist | High activity clay soil
38490 | ST ANDRE LE GAZ | Warm temperate, moist | High activity clay soil
38440 | STE ANNE SUR GERVONDE | Warm temperate, moist | High activity clay soil
38160 | ST ANTOINE L ABBAYE | Warm temperate, moist | High activity clay soil
38160 | ST ANTOINE L ABBAYE | Warm temperate, moist | High activity clay soil
38160 | ST APPOLINARD | Warm temperate, moist | High activity clay soil
38350 | ST AREY | Cool temperate, moist | High activity clay soil
38960 | ST AUPRE | Cool temperate, moist | High activity clay soil
38270 | ST BARTHELEMY DE BEAUREPAIRE | Warm temperate, moist | High activity clay soil
38220 | ST BARTHELEMY DE SECHILIENNE | Cool temperate, moist | High activity clay soil
38118 | ST BAUDILLE DE LA TOUR | Warm temperate, moist | High activity clay soil
38710 | ST BAUDILLE ET PIPET | Cool temperate, moist | High activity clay soil
38140 | ST BLAISE DU BUIS | Warm temperate, moist | High activity clay soil
38110 | STE BLANDINE | Warm temperate, moist | High activity clay soil
38840 | ST BONNET DE CHAVAGNE | Warm temperate, moist | High activity clay soil
38620 | ST BUEIL | Cool temperate, moist | High activity clay soil
38500 | ST CASSIEN | Warm temperate, moist | #N/A
38890 | ST CHEF | Warm temperate, moist | High activity clay soil
38520 | ST CHRISTOPHE EN OISANS | polar moist | High activity clay soil
38380 | ST CHRISTOPHE SUR GUIERS | Cool temperate, moist | High activity clay soil
38110 | ST CLAIR DE LA TOUR | Warm temperate, moist | High activity clay soil
38370 | ST CLAIR DU RHONE | Warm temperate, moist | #N/A
38940 | ST CLAIR SUR GALAURE | Warm temperate, moist | High activity clay soil
38690 | ST DIDIER DE BIZONNES | Warm temperate, moist | High activity clay soil
38110 | ST DIDIER DE LA TOUR | Warm temperate, moist | High activity clay soil
38120 | ST EGREVE | Cool temperate, moist | High activity clay soil
38960 | ST ETIENNE DE CROSSEY | Cool temperate, moist | High activity clay soil
38590 | ST ETIENNE DE ST GEOIRS | Cool temperate, moist | High activity clay soil
38620 | ST GEOIRE EN VALDAINE | Cool temperate, moist | High activity clay soil
38590 | ST GEOIRS | Cool temperate, moist | High activity clay soil
38450 | ST GEORGES DE COMMIERS | Cool temperate, moist | High activity clay soil
38790 | ST GEORGES D ESPERANCHE | Warm temperate, moist | High activity clay soil
38790 | ST GEORGES D ESPERANCHE | Warm temperate, moist | High activity clay soil
38470 | ST GERVAIS | Warm temperate, moist | High activity clay soil
38650 | ST GUILLAUME | Cool temperate, moist | High activity clay soil
38460 | ST HILAIRE DE BRENS | Warm temperate, moist | High activity clay soil
38260 | ST HILAIRE DE LA COTE | Warm temperate, moist | High activity clay soil
38840 | ST HILAIRE DU ROSIER | Warm temperate, moist | High activity clay soil
38660 | PLATEAU DES PETITES ROCHES | Cool temperate, moist | High activity clay soil
38660 | PLATEAU DES PETITES ROCHES | Cool temperate, moist | High activity clay soil
38660 | PLATEAU DES PETITES ROCHES | Cool temperate, moist | High activity clay soil
38350 | ST HONORE | Cool temperate, moist | High activity clay soil
38330 | ST ISMIER | Warm temperate, moist | #N/A
38480 | ST JEAN D AVELANNE | Warm temperate, moist | High activity clay soil
38440 | ST JEAN DE BOURNAY | Warm temperate, moist | High activity clay soil
38430 | ST JEAN DE MOIRANS | Warm temperate, moist | #N/A
38110 | ST JEAN DE SOUDAIN | Warm temperate, moist | High activity clay soil
38220 | ST JEAN DE VAULX | Cool temperate, moist | High activity clay soil
38710 | ST JEAN D HERANS | Cool temperate, moist | High activity clay soil
38420 | ST JEAN LE VIEUX | Cool temperate, moist | High activity clay soil
38134 | ST JOSEPH DE RIVIERE | Cool temperate, moist | #N/A
38122 | ST JULIEN DE L HERMS | Warm temperate, moist | High activity clay soil
38134 | LA SURE EN CHARTREUSE | Cool temperate, moist | #N/A
38340 | LA SURE EN CHARTREUSE | Warm temperate, moist | High activity clay soil
38540 | ST JUST CHALEYSSIN | Warm temperate, moist | High activity clay soil
38680 | ST JUST DE CLAIX | Cool temperate, moist | High activity clay soil
38840 | ST LATTIER | Warm temperate, moist | High activity clay soil
38380 | ST LAURENT DU PONT | Cool temperate, moist | High activity clay soil
38350 | ST LAURENT EN BEAUMONT | Cool temperate, moist | High activity clay soil
38970 | STE LUCE | Cool temperate, moist | High activity clay soil
38080 | ST MARCEL BEL ACCUEIL | Warm temperate, moist | High activity clay soil
38160 | ST MARCELLIN | Warm temperate, moist | High activity clay soil
38660 | STE MARIE D ALLOIX | Cool temperate, moist | High activity clay soil
38660 | STE MARIE DU MONT | Cool temperate, moist | High activity clay soil
38930 | ST MARTIN DE CLELLES | Cool temperate, moist | High activity clay soil
38480 | ST MARTIN DE VAULSERRE | Warm temperate, moist | High activity clay soil
38400 | ST MARTIN D HERES | Warm temperate, moist | #N/A
38410 | ST MARTIN D URIAGE | Cool temperate, moist | spodic soil
38950 | ST MARTIN LE VINOUX | Warm temperate, moist | High activity clay soil
38930 | ST MAURICE EN TRIEVES | Cool temperate, moist | High activity clay soil
38550 | ST MAURICE L EXIL | Warm temperate, moist | High activity clay soil
38530 | ST MAXIMIN | Cool temperate, moist | High activity clay soil
38590 | ST MICHEL DE ST GEOIRS | Cool temperate, moist | High activity clay soil
38350 | ST MICHEL EN BEAUMONT | Cool temperate, moist | High activity clay soil
38650 | ST MICHEL LES PORTES | Cool temperate, moist | High activity clay soil
38190 | ST MURY MONTEYMOND | Cool temperate, moist | spodic soil
38330 | ST NAZAIRE LES EYMES | Warm temperate, moist | #N/A
38500 | ST NICOLAS DE MACHERIN | Warm temperate, moist | #N/A
38250 | ST NIZIER DU MOUCHEROTTE | Cool temperate, moist | High activity clay soil
38490 | ST ONDRAS | Warm temperate, moist | High activity clay soil
38760 | ST PAUL DE VARCES | Cool temperate, moist | #N/A
38140 | ST PAUL D IZEAUX | Warm temperate, moist | High activity clay soil
38650 | ST PAUL LES MONESTIER | Cool temperate, moist | High activity clay soil
38570 | CRETS EN BELLEDONNE | Cool temperate, moist | spodic soil
38830 | CRETS EN BELLEDONNE | Cool temperate, moist | #N/A
38870 | ST PIERRE DE BRESSIEUX | Cool temperate, moist | High activity clay soil
38380 | ST PIERRE DE CHARTREUSE | Cool temperate, moist | High activity clay soil
38160 | ST PIERRE DE CHERENNES | Warm temperate, moist | High activity clay soil
38350 | ST PIERRE DE MEAROZ | Cool temperate, moist | High activity clay soil
38220 | ST PIERRE DE MESAGE | Cool temperate, moist | High activity clay soil
38380 | ST PIERRE D ENTREMONT | Cool temperate, moist | High activity clay soil
38370 | ST PRIM | Warm temperate, moist | #N/A
38070 | ST QUENTIN FALLAVIER | Warm temperate, moist | High activity clay soil
38070 | ST QUENTIN FALLAVIER | Warm temperate, moist | High activity clay soil
38210 | ST QUENTIN SUR ISERE | Warm temperate, moist | High activity clay soil
38460 | ST ROMAIN DE JALIONAS | Warm temperate, moist | High activity clay soil
38150 | ST ROMAIN DE SURIEU | Warm temperate, moist | High activity clay soil
38160 | ST ROMANS | Warm temperate, moist | High activity clay soil
38160 | ST SAUVEUR | Warm temperate, moist | High activity clay soil
38300 | ST SAVIN | Warm temperate, moist | High activity clay soil
38710 | CHATEL EN TRIEVES | Cool temperate, moist | High activity clay soil
38710 | CHATEL EN TRIEVES | Cool temperate, moist | High activity clay soil
38870 | ST SIMEON DE BRESSIEUX | Cool temperate, moist | High activity clay soil
38510 | ST SORLIN DE MORESTEL | Warm temperate, moist | High activity clay soil
38200 | ST SORLIN DE VIENNE | Warm temperate, moist | High activity clay soil
38620 | ST SULPICE DES RIVOIRES | Cool temperate, moist | High activity clay soil
38119 | ST THEOFFREY | Cool temperate, moist | High activity clay soil
38160 | ST VERAND | Warm temperate, moist | High activity clay soil
38110 | ST VICTOR DE CESSIEU | Warm temperate, moist | High activity clay soil
38510 | ST VICTOR DE MORESTEL | Warm temperate, moist | High activity clay soil
38660 | ST VINCENT DE MERCUZE | Cool temperate, moist | High activity clay soil
38890 | SALAGNON | Warm temperate, moist | High activity clay soil
38150 | SALAISE SUR SANNE | Warm temperate, moist | High activity clay soil
38970 | LA SALETTE FALLAVAUX | Cool temperate, moist | High activity clay soil
38350 | LA SALLE EN BEAUMONT | Cool temperate, moist | High activity clay soil
38700 | LE SAPPEY EN CHARTREUSE | Warm temperate, moist | #N/A
38700 | SARCENAS | Warm temperate, moist | #N/A
38260 | SARDIEU | Warm temperate, moist | High activity clay soil
38360 | SASSENAGE | Cool temperate, moist | High activity clay soil
38290 | SATOLAS ET BONCE | Warm temperate, moist | #N/A
38290 | SATOLAS ET BONCE | Warm temperate, moist | #N/A
38290 | SATOLAS ET BONCE | Warm temperate, moist | #N/A
38290 | SATOLAS ET BONCE | Warm temperate, moist | #N/A
38290 | SATOLAS ET BONCE | Warm temperate, moist | #N/A
38440 | SAVAS MEPIN | Warm temperate, moist | High activity clay soil
38220 | SECHILIENNE | Cool temperate, moist | High activity clay soil
38260 | PORTE DES BONNEVAUX | Warm temperate, moist | High activity clay soil
38260 | PORTE DES BONNEVAUX | Warm temperate, moist | High activity clay soil
38260 | PORTE DES BONNEVAUX | Warm temperate, moist | High activity clay soil
38260 | PORTE DES BONNEVAUX | Warm temperate, moist | High activity clay soil
38780 | SEPTEME | Warm temperate, moist | High activity clay soil
38780 | SEPTEME | Warm temperate, moist | High activity clay soil
38780 | SEPTEME | Warm temperate, moist | High activity clay soil
38300 | SEREZIN DE LA TOUR | Warm temperate, moist | High activity clay soil
38510 | SERMERIEU | Warm temperate, moist | High activity clay soil
38200 | SERPAIZE | Warm temperate, moist | High activity clay soil
38170 | SEYSSINET PARISET | Warm temperate, moist | #N/A
38180 | SEYSSINS | Warm temperate, moist | #N/A
38200 | SEYSSUEL | Warm temperate, moist | High activity clay soil
38460 | SICCIEU ST JULIEN ET CARISIEU | Warm temperate, moist | High activity clay soil
38350 | SIEVOZ | Cool temperate, moist | High activity clay soil
38590 | SILLANS | Cool temperate, moist | High activity clay soil
38650 | SINARD | Cool temperate, moist | High activity clay soil
38460 | SOLEYMIEU | Warm temperate, moist | High activity clay soil
38840 | LA SONE | Warm temperate, moist | High activity clay soil
38150 | SONNAY | Warm temperate, moist | High activity clay soil
38350 | SOUSVILLE | Cool temperate, moist | High activity clay soil
38300 | SUCCIEU | Warm temperate, moist | High activity clay soil
38350 | SUSVILLE | Cool temperate, moist | High activity clay soil
38470 | TECHE | Warm temperate, moist | High activity clay soil
38570 | TENCIN | Cool temperate, moist | spodic soil
38660 | LA TERRASSE | Cool temperate, moist | High activity clay soil
38570 | THEYS | Cool temperate, moist | spodic soil
38260 | THODURE | Warm temperate, moist | High activity clay soil
38230 | TIGNIEU JAMEYZIEU | Warm temperate, moist | #N/A
38230 | TIGNIEU JAMEYZIEU | Warm temperate, moist | #N/A
38690 | TORCHEFELON | Warm temperate, moist | High activity clay soil
38110 | LA TOUR DU PIN | Warm temperate, moist | High activity clay soil
38660 | LE TOUVET | Cool temperate, moist | High activity clay soil
38300 | TRAMOLE | Warm temperate, moist | High activity clay soil
38650 | TREFFORT | Cool temperate, moist | High activity clay soil
38710 | TREMINIS | Cool temperate, moist | High activity clay soil
38460 | TREPT | Warm temperate, moist | High activity clay soil
38700 | LA TRONCHE | Warm temperate, moist | #N/A
38210 | TULLINS | Warm temperate, moist | High activity clay soil
38210 | TULLINS | Warm temperate, moist | High activity clay soil
38740 | VALBONNAIS | Cool temperate, moist | High activity clay soil
38540 | VALENCIN | Warm temperate, moist | High activity clay soil
38730 | VALENCOGNE | Warm temperate, moist | High activity clay soil
38350 | LA VALETTE | Cool temperate, moist | High activity clay soil
38740 | VALJOUFFREY | Cool temperate, moist | High activity clay soil
38470 | VARACIEUX | Warm temperate, moist | High activity clay soil
38760 | VARCES ALLIERES ET RISSET | Cool temperate, moist | #N/A
38890 | VASSELIN | Warm temperate, moist | High activity clay soil
38470 | VATILIEU | Warm temperate, moist | High activity clay soil
38114 | VAUJANY | Cool temperate, moist | High activity clay soil
38410 | VAULNAVEYS LE BAS | Cool temperate, moist | spodic soil
38410 | VAULNAVEYS LE HAUT | Cool temperate, moist | spodic soil
38410 | VAULNAVEYS LE HAUT | Cool temperate, moist | spodic soil
38090 | VAULX MILIEU | Warm temperate, moist | #N/A
38620 | VELANNE | Cool temperate, moist | High activity clay soil
38460 | VENERIEU | Warm temperate, moist | High activity clay soil
38610 | VENON | Warm temperate, moist | #N/A
38460 | VERNAS | Warm temperate, moist | High activity clay soil
38150 | VERNIOZ | Warm temperate, moist | High activity clay soil
38290 | LA VERPILLIERE | Warm temperate, moist | #N/A
38420 | LE VERSOUD | Cool temperate, moist | High activity clay soil
38390 | VERTRIEU | Warm temperate, moist | High activity clay soil
38113 | VEUREY VOROIZE | Warm temperate, moist | #N/A
38460 | VEYSSILIEU | Warm temperate, moist | High activity clay soil
38510 | VEZERONCE CURTIN | Warm temperate, moist | High activity clay soil
38510 | VEZERONCE CURTIN | Warm temperate, moist | High activity clay soil
38200 | VIENNE | Warm temperate, moist | High activity clay soil
38450 | VIF | Cool temperate, moist | High activity clay soil
38890 | VIGNIEU | Warm temperate, moist | High activity clay soil
38190 | VILLARD BONNOT | Cool temperate, moist | spodic soil
38190 | VILLARD BONNOT | Cool temperate, moist | spodic soil
38190 | VILLARD BONNOT | Cool temperate, moist | spodic soil
38250 | VILLARD DE LANS | Cool temperate, moist | High activity clay soil
38520 | VILLARD NOTRE DAME | polar moist | High activity clay soil
38114 | VILLARD RECULAS | Cool temperate, moist | High activity clay soil
38520 | VILLARD REYMOND | polar moist | High activity clay soil
38119 | VILLARD ST CHRISTOPHE | Cool temperate, moist | High activity clay soil
38090 | VILLEFONTAINE | Warm temperate, moist | #N/A
38460 | VILLEMOIRIEU | Warm temperate, moist | High activity clay soil
38440 | VILLENEUVE DE MARC | Warm temperate, moist | High activity clay soil
38150 | VILLE SOUS ANJOU | Warm temperate, moist | High activity clay soil
38280 | VILLETTE D ANTHON | Warm temperate, moist | High activity clay soil
38280 | VILLETTE D ANTHON | Warm temperate, moist | High activity clay soil
38280 | VILLETTE D ANTHON | Warm temperate, moist | High activity clay soil
38200 | VILLETTE DE VIENNE | Warm temperate, moist | High activity clay soil
38470 | VINAY | Warm temperate, moist | High activity clay soil
38730 | VAL DE VIRIEU | Warm temperate, moist | High activity clay soil
38730 | VAL DE VIRIEU | Warm temperate, moist | High activity clay soil
38980 | VIRIVILLE | Warm temperate, moist | High activity clay soil
38220 | VIZILLE | Cool temperate, moist | High activity clay soil
38500 | VOIRON | Warm temperate, moist | #N/A
38620 | VOISSANT | Cool temperate, moist | High activity clay soil
38340 | VOREPPE | Warm temperate, moist | High activity clay soil
38210 | VOUREY | Warm temperate, moist | High activity clay soil
38410 | CHAMROUSSE | Cool temperate, moist | spodic soil
39500 | ABERGEMENT LA RONCE | Warm temperate, moist | High activity clay soil
39600 | ABERGEMENT LE GRAND | Warm temperate, moist | High activity clay soil
39800 | ABERGEMENT LE PETIT | Warm temperate, moist | High activity clay soil
39110 | ABERGEMENT LES THESY | Warm temperate, moist | High activity clay soil
39110 | AIGLEPIERRE | Warm temperate, moist | High activity clay soil
39270 | ALIEZE | Cool temperate, moist | High activity clay soil
39700 | AMANGE | Warm temperate, moist | spodic soil
39110 | ANDELOT EN MONTAGNE | Warm temperate, moist | High activity clay soil
39320 | ANDELOT MORVAL | Cool temperate, moist | High activity clay soil
39320 | ANDELOT MORVAL | Cool temperate, moist | High activity clay soil
39120 | ANNOIRE | Warm temperate, moist | High activity clay soil
39600 | ARBOIS | Warm temperate, moist | High activity clay soil
39290 | ARCHELANGE | Warm temperate, moist | High activity clay soil
39300 | ARDON | Cool temperate, moist | High activity clay soil
39240 | ARINTHOD | Cool temperate, moist | High activity clay soil
39240 | ARINTHOD | Cool temperate, moist | High activity clay soil
39140 | ARLAY | Warm temperate, moist | High activity clay soil
39210 | ARLAY | Warm temperate, moist | High activity clay soil
39240 | AROMAS | Cool temperate, moist | High activity clay soil
39240 | AROMAS | Cool temperate, moist | High activity clay soil
39240 | AROMAS | Cool temperate, moist | High activity clay soil
39600 | LES ARSURES | Warm temperate, moist | High activity clay soil
39250 | ARSURE ARSURETTE | Cool temperate, moist | High activity clay soil
39270 | LA CHAILLEUSE | Cool temperate, moist | High activity clay soil
39270 | LA CHAILLEUSE | Cool temperate, moist | High activity clay soil
39270 | LA CHAILLEUSE | Cool temperate, moist | High activity clay soil
39570 | LA CHAILLEUSE | Warm temperate, moist | High activity clay soil
39120 | ASNANS BEAUVOISIN | Warm temperate, moist | High activity clay soil
39120 | ASNANS BEAUVOISIN | Warm temperate, moist | High activity clay soil
39700 | AUDELANGE | Warm temperate, moist | spodic soil
39190 | AUGEA | Warm temperate, moist | High activity clay soil
39380 | AUGERANS | Warm temperate, moist | High activity clay soil
39270 | AUGISEY | Cool temperate, moist | High activity clay soil
39800 | AUMONT | Warm temperate, moist | High activity clay soil
39410 | AUMUR | Warm temperate, moist | High activity clay soil
39100 | AUTHUME | Warm temperate, moist | High activity clay soil
39700 | AUXANGE | Warm temperate, moist | spodic soil
39200 | AVIGNON LES ST CLAUDE | Cool temperate, moist | High activity clay soil
39120 | BALAISEAUX | Warm temperate, moist | High activity clay soil
39160 | BALANOD | Warm temperate, moist | High activity clay soil
39380 | BANS | Warm temperate, moist | High activity clay soil
39130 | BARESIA SUR L AIN | Cool temperate, moist | High activity clay soil
39700 | LA BARRE | Warm temperate, moist | spodic soil
39800 | BARRETAINE | Warm temperate, moist | High activity clay soil
39210 | BAUME LES MESSIEURS | Warm temperate, moist | High activity clay soil
39570 | BAUME LES MESSIEURS | Warm temperate, moist | High activity clay soil
39100 | BAVERANS | Warm temperate, moist | High activity clay soil
39190 | BEAUFORT ORBAGNA | Warm temperate, moist | High activity clay soil
39190 | BEAUFORT ORBAGNA | Warm temperate, moist | High activity clay soil
39270 | BEFFIA | Cool temperate, moist | High activity clay soil
39310 | BELLECOMBE | Cool temperate, moist | #N/A
39400 | BELLEFONTAINE | Cool temperate, moist | High activity clay soil
39380 | BELMONT | Warm temperate, moist | High activity clay soil
39800 | BERSAILLIN | Warm temperate, moist | High activity clay soil
39800 | BERSAILLIN | Warm temperate, moist | High activity clay soil
39800 | BERSAILLIN | Warm temperate, moist | High activity clay soil
39800 | BESAIN | Warm temperate, moist | High activity clay soil
39290 | BIARNE | Warm temperate, moist | High activity clay soil
39150 | BIEF DES MAISONS | Cool temperate, moist | High activity clay soil
39250 | BIEF DU FOURG | Cool temperate, moist | High activity clay soil
39800 | BIEFMORIN | Warm temperate, moist | High activity clay soil
39250 | BILLECUL | Cool temperate, moist | High activity clay soil
39140 | BLETTERANS | Warm temperate, moist | High activity clay soil
39210 | BLOIS SUR SEILLE | Warm temperate, moist | High activity clay soil
39130 | BLYE | Cool temperate, moist | High activity clay soil
39220 | BOIS D AMONT | Cool temperate, moist | High activity clay soil
39230 | BOIS DE GAND | Warm temperate, moist | High activity clay soil
39130 | BOISSIA | Cool temperate, moist | High activity clay soil
39240 | LA BOISSIERE | Cool temperate, moist | High activity clay soil
39130 | BONLIEU | Cool temperate, moist | High activity clay soil
39800 | BONNEFONTAINE | Warm temperate, moist | High activity clay soil
39570 | BORNAY | Warm temperate, moist | High activity clay soil
39370 | LES BOUCHOUX | Cool temperate, moist | High activity clay soil
39300 | BOURG DE SIROD | Cool temperate, moist | High activity clay soil
39110 | BRACON | Warm temperate, moist | High activity clay soil
39800 | BRAINANS | Warm temperate, moist | High activity clay soil
39290 | BRANS | Warm temperate, moist | High activity clay soil
39700 | LA BRETENIERE | Warm temperate, moist | spodic soil
39120 | BRETENIERES | Warm temperate, moist | High activity clay soil
39100 | BREVANS | Warm temperate, moist | High activity clay soil
39570 | BRIOD | Warm temperate, moist | High activity clay soil
39320 | BROISSIA | Cool temperate, moist | High activity clay soil
39800 | BUVILLY | Warm temperate, moist | High activity clay soil
39250 | CENSEAU | Cool temperate, moist | High activity clay soil
39110 | CERNANS | Warm temperate, moist | High activity clay soil
39250 | CERNIEBAUD | Cool temperate, moist | High activity clay soil
39240 | CERNON | Cool temperate, moist | High activity clay soil
39240 | CERNON | Cool temperate, moist | High activity clay soil
39570 | CESANCEY | Warm temperate, moist | High activity clay soil
39120 | CHAINEE DES COUPIS | Warm temperate, moist | High activity clay soil
39150 | LES CHALESMES | Cool temperate, moist | High activity clay soil
39270 | CHAMBERIA | Cool temperate, moist | High activity clay soil
39380 | CHAMBLAY | Warm temperate, moist | High activity clay soil
39800 | CHAMOLE | Warm temperate, moist | High activity clay soil
39600 | CHAMPAGNE SUR LOUE | Warm temperate, moist | High activity clay soil
39290 | CHAMPAGNEY | Warm temperate, moist | High activity clay soil
39300 | CHAMPAGNOLE | Cool temperate, moist | High activity clay soil
39500 | CHAMPDIVERS | Warm temperate, moist | High activity clay soil
39230 | CHAMPROUGIER | Warm temperate, moist | High activity clay soil
39100 | CHAMPVANS | Warm temperate, moist | High activity clay soil
1590 | CHANCIA | Cool temperate, moist | #N/A
39110 | LA CHAPELLE SUR FURIEUSE | Warm temperate, moist | High activity clay soil
39140 | CHAPELLE VOLAND | Warm temperate, moist | High activity clay soil
39300 | CHAPOIS | Cool temperate, moist | High activity clay soil
39260 | CHARCHILLA | Cool temperate, moist | High activity clay soil
39130 | CHARCIER | Cool temperate, moist | High activity clay soil
39250 | CHARENCY | Cool temperate, moist | High activity clay soil
39130 | CHAREZIER | Cool temperate, moist | High activity clay soil
39230 | LA CHARME | Warm temperate, moist | High activity clay soil
39240 | CHARNOD | Cool temperate, moist | High activity clay soil
39230 | LA CHASSAGNE | Warm temperate, moist | High activity clay soil
39210 | CHATEAU CHALON | Warm temperate, moist | High activity clay soil
39600 | LA CHATELAINE | Warm temperate, moist | High activity clay soil
39380 | CHATELAY | Warm temperate, moist | High activity clay soil
39130 | CHATEL DE JOUX | Cool temperate, moist | High activity clay soil
39230 | LE CHATELEY | Warm temperate, moist | High activity clay soil
39300 | CHATELNEUF | Cool temperate, moist | High activity clay soil
39700 | CHATENOIS | Warm temperate, moist | spodic soil
39130 | CHATILLON | Cool temperate, moist | High activity clay soil
39230 | CHAUMERGY | Warm temperate, moist | High activity clay soil
39150 | LA CHAUMUSSE | Cool temperate, moist | High activity clay soil
39800 | CHAUSSENANS | Warm temperate, moist | High activity clay soil
39120 | CHAUSSIN | Warm temperate, moist | High activity clay soil
39150 | CHAUX DES CROTENAY | Cool temperate, moist | High activity clay soil
39150 | NANCHEZ | Cool temperate, moist | High activity clay soil
39150 | NANCHEZ | Cool temperate, moist | High activity clay soil
39150 | NANCHEZ | Cool temperate, moist | High activity clay soil
39150 | NANCHEZ | Cool temperate, moist | High activity clay soil
39200 | NANCHEZ | Cool temperate, moist | High activity clay soil
39150 | CHAUX DU DOMBIEF | Cool temperate, moist | High activity clay soil
39230 | LA CHAUX EN BRESSE | Warm temperate, moist | High activity clay soil
39110 | CHAUX CHAMPAGNY | Warm temperate, moist | High activity clay soil
39110 | CHAUX CHAMPAGNY | Warm temperate, moist | High activity clay soil
39270 | CHAVERIA | Cool temperate, moist | High activity clay soil
39230 | CHEMENOT | Warm temperate, moist | High activity clay soil
39240 | ST HYMETIERE SUR VALOUSE | Cool temperate, moist | High activity clay soil
39240 | ST HYMETIERE SUR VALOUSE | Cool temperate, moist | High activity clay soil
39240 | ST HYMETIERE SUR VALOUSE | Cool temperate, moist | High activity clay soil
39240 | ST HYMETIERE SUR VALOUSE | Cool temperate, moist | High activity clay soil
39120 | CHEMIN | Warm temperate, moist | High activity clay soil
39120 | CHENE BERNARD | Warm temperate, moist | High activity clay soil
39230 | CHENE SEC | Warm temperate, moist | High activity clay soil
39290 | CHEVIGNY | Warm temperate, moist | High activity clay soil
39190 | CHEVREAUX | Warm temperate, moist | High activity clay soil
39130 | CHEVROTAINE | Cool temperate, moist | High activity clay soil
39570 | CHILLE | Warm temperate, moist | High activity clay soil
39570 | CHILLY LE VIGNOBLE | Warm temperate, moist | High activity clay soil
39110 | CHILLY SUR SALINS | Warm temperate, moist | High activity clay soil
39380 | CHISSEY SUR LOUE | Warm temperate, moist | High activity clay soil
39100 | CHOISEY | Warm temperate, moist | High activity clay soil
39370 | CHOUX | Cool temperate, moist | High activity clay soil
39300 | CIZE | Cool temperate, moist | High activity clay soil
39130 | CLAIRVAUX LES LACS | Cool temperate, moist | High activity clay soil
39110 | CLUCY | Warm temperate, moist | High activity clay soil
39130 | COGNA | Cool temperate, moist | High activity clay soil
39200 | COISERETTE | Cool temperate, moist | High activity clay soil
39800 | COLONNE | Warm temperate, moist | High activity clay soil
39140 | COMMENAILLES | Warm temperate, moist | High activity clay soil
39570 | CONDAMINE | Warm temperate, moist | High activity clay soil
39240 | CONDES | Cool temperate, moist | High activity clay soil
39570 | CONLIEGE | Warm temperate, moist | High activity clay soil
39300 | CONTE | Cool temperate, moist | High activity clay soil
39240 | CORNOD | Cool temperate, moist | High activity clay soil
39140 | COSGES | Warm temperate, moist | High activity clay soil
39570 | COURBETTE | Warm temperate, moist | High activity clay soil
39570 | COURBOUZON | Warm temperate, moist | High activity clay soil
39570 | COURLANS | Warm temperate, moist | High activity clay soil
39570 | COURLANS | Warm temperate, moist | High activity clay soil
39570 | COURLAOUX | Warm temperate, moist | High activity clay soil
39700 | COURTEFONTAINE | Warm temperate, moist | spodic soil
39190 | COUSANCE | Warm temperate, moist | High activity clay soil
39200 | COYRIERE | Cool temperate, moist | High activity clay soil
39260 | COYRON | Cool temperate, moist | High activity clay soil
39600 | CRAMANS | Warm temperate, moist | High activity clay soil
39210 | HAUTEROCHE | Warm temperate, moist | High activity clay soil
39570 | HAUTEROCHE | Warm temperate, moist | High activity clay soil
39570 | HAUTEROCHE | Warm temperate, moist | High activity clay soil
39300 | CRANS | Cool temperate, moist | High activity clay soil
39260 | CRENANS | Cool temperate, moist | High activity clay soil
39270 | CRESSIA | Cool temperate, moist | High activity clay soil
39100 | CRISSEY | Warm temperate, moist | High activity clay soil
39300 | CROTENAY | Cool temperate, moist | High activity clay soil
39260 | LES CROZETS | Cool temperate, moist | High activity clay soil
39190 | CUISIA | Warm temperate, moist | High activity clay soil
39250 | CUVIER | Cool temperate, moist | High activity clay soil
39290 | DAMMARTIN MARPAIN | Warm temperate, moist | High activity clay soil
39290 | DAMMARTIN MARPAIN | Warm temperate, moist | High activity clay soil
39500 | DAMPARIS | Warm temperate, moist | High activity clay soil
39350 | DAMPIERRE | Warm temperate, moist | High activity clay soil
39700 | DAMPIERRE | Warm temperate, moist | spodic soil
39700 | DAMPIERRE | Warm temperate, moist | spodic soil
39230 | DARBONNAY | Warm temperate, moist | High activity clay soil
39130 | DENEZIERES | Cool temperate, moist | High activity clay soil
39120 | LE DESCHAUX | Warm temperate, moist | High activity clay soil
39140 | DESNES | Warm temperate, moist | High activity clay soil
39230 | LES DEUX FAYS | Warm temperate, moist | High activity clay soil
39190 | DIGNA | Warm temperate, moist | High activity clay soil
39100 | DOLE | Warm temperate, moist | High activity clay soil
39100 | DOLE | Warm temperate, moist | High activity clay soil
39100 | DOLE | Warm temperate, moist | High activity clay soil
39210 | DOMBLANS | Warm temperate, moist | High activity clay soil
39230 | DOMBLANS | Warm temperate, moist | High activity clay soil
39270 | DOMPIERRE SUR MONT | Cool temperate, moist | High activity clay soil
39130 | DOUCIER | Cool temperate, moist | High activity clay soil
39110 | DOURNON | Warm temperate, moist | High activity clay soil
39250 | DOYE | Cool temperate, moist | High activity clay soil
39240 | DRAMELAY | Cool temperate, moist | High activity clay soil
39700 | ECLANS NENON | Warm temperate, moist | spodic soil
39700 | ECLANS NENON | Warm temperate, moist | spodic soil
39600 | ECLEUX | Warm temperate, moist | High activity clay soil
39270 | ECRILLE | Cool temperate, moist | High activity clay soil
39150 | ENTRE DEUX MONTS | Cool temperate, moist | High activity clay soil
39160 | VAL D EPY | Warm temperate, moist | High activity clay soil
39160 | VAL D EPY | Warm temperate, moist | High activity clay soil
39160 | VAL D EPY | Warm temperate, moist | High activity clay soil
39160 | VAL D EPY | Warm temperate, moist | High activity clay soil
39160 | VAL D EPY | Warm temperate, moist | High activity clay soil
39320 | VAL D EPY | Cool temperate, moist | High activity clay soil
39320 | VAL D EPY | Cool temperate, moist | High activity clay soil
39300 | EQUEVILLON | Cool temperate, moist | High activity clay soil
39120 | LES ESSARDS TAIGNEVAUX | Warm temperate, moist | High activity clay soil
39250 | ESSERVAL TARTRE | Cool temperate, moist | High activity clay soil
39130 | ETIVAL | Cool temperate, moist | High activity clay soil
39130 | ETIVAL | Cool temperate, moist | High activity clay soil
39570 | L ETOILE | Warm temperate, moist | High activity clay soil
39700 | ETREPIGNEY | Warm temperate, moist | spodic soil
39700 | EVANS | Warm temperate, moist | spodic soil
39700 | FALLETANS | Warm temperate, moist | spodic soil
39250 | LA FAVIERE | Cool temperate, moist | High activity clay soil
39800 | FAY EN MONTAGNE | Warm temperate, moist | High activity clay soil
39600 | LA FERTE | Warm temperate, moist | High activity clay soil
39800 | LE FIED | Warm temperate, moist | High activity clay soil
39520 | FONCINE LE BAS | Cool temperate, moist | High activity clay soil
39460 | FONCINE LE HAUT | Cool temperate, moist | #N/A
39140 | FONTAINEBRUX | Warm temperate, moist | High activity clay soil
39130 | FONTENU | Cool temperate, moist | High activity clay soil
39150 | FORT DU PLASNE | Cool temperate, moist | High activity clay soil
39100 | FOUCHERANS | Warm temperate, moist | High activity clay soil
39230 | FOULENAY | Warm temperate, moist | High activity clay soil
39700 | FRAISANS | Warm temperate, moist | spodic soil
39230 | FRANCHEVILLE | Warm temperate, moist | High activity clay soil
39250 | FRAROZ | Cool temperate, moist | High activity clay soil
39290 | FRASNE LES MEULIERES | Warm temperate, moist | High activity clay soil
39130 | LA FRASNEE | Cool temperate, moist | High activity clay soil
39130 | LE FRASNOIS | Cool temperate, moist | High activity clay soil
39570 | FREBUANS | Warm temperate, moist | High activity clay soil
39210 | FRONTENAY | Warm temperate, moist | High activity clay soil
39120 | GATEY | Warm temperate, moist | High activity clay soil
39350 | GENDREY | Warm temperate, moist | High activity clay soil
39240 | GENOD | Cool temperate, moist | High activity clay soil
39110 | GERAISE | Warm temperate, moist | High activity clay soil
39380 | GERMIGNEY | Warm temperate, moist | High activity clay soil
39570 | GERUGE | Warm temperate, moist | High activity clay soil
39570 | GEVINGEY | Warm temperate, moist | High activity clay soil
39100 | GEVRY | Warm temperate, moist | High activity clay soil
39320 | GIGNY | Cool temperate, moist | High activity clay soil
39250 | GILLOIS | Cool temperate, moist | High activity clay soil
39190 | GIZIA | Warm temperate, moist | High activity clay soil
39150 | GRANDE RIVIERE CHATEAU | Cool temperate, moist | High activity clay soil
39150 | GRANDE RIVIERE CHATEAU | Cool temperate, moist | High activity clay soil
39150 | GRANDE RIVIERE CHATEAU | Cool temperate, moist | High activity clay soil
39600 | GRANGE DE VAIVRE | Warm temperate, moist | High activity clay soil
39320 | GRAYE ET CHARNAY | Cool temperate, moist | High activity clay soil
39290 | GREDISANS | Warm temperate, moist | High activity clay soil
39800 | GROZON | Warm temperate, moist | High activity clay soil
39130 | HAUTECOUR | Cool temperate, moist | High activity clay soil
39120 | LES HAYS | Warm temperate, moist | High activity clay soil
39110 | IVORY | Warm temperate, moist | High activity clay soil
39110 | IVREY | Warm temperate, moist | High activity clay soil
39360 | JEURRE | Cool temperate, moist | High activity clay soil
39100 | JOUHE | Warm temperate, moist | High activity clay soil
39150 | LAC DES ROUGES TRUITES | Cool temperate, moist | High activity clay soil
39210 | LADOYE SUR SEILLE | Warm temperate, moist | High activity clay soil
39320 | MONTLAINSIA | Cool temperate, moist | High activity clay soil
39320 | MONTLAINSIA | Cool temperate, moist | High activity clay soil
39320 | MONTLAINSIA | Cool temperate, moist | High activity clay soil
1410 | LAJOUX | Cool temperate, moist | High activity clay soil
39310 | LAJOUX | Cool temperate, moist | #N/A
39310 | LAMOURA | Cool temperate, moist | #N/A
39300 | LE LARDERET | Cool temperate, moist | High activity clay soil
39130 | LARGILLAY MARSONNAY | Cool temperate, moist | High activity clay soil
39140 | LARNAUD | Warm temperate, moist | High activity clay soil
39360 | LARRIVOIRE | Cool temperate, moist | High activity clay soil
39300 | LE LATET | Cool temperate, moist | High activity clay soil
39250 | LA LATETTE | Cool temperate, moist | High activity clay soil
1590 | LAVANCIA EPERCY | Cool temperate, moist | #N/A
39700 | LAVANGEOT | Warm temperate, moist | spodic soil
39700 | LAVANS LES DOLE | Warm temperate, moist | spodic soil
39170 | LAVANS LES ST CLAUDE | Cool temperate, moist | High activity clay soil
39170 | LAVANS LES ST CLAUDE | Cool temperate, moist | High activity clay soil
39170 | LAVANS LES ST CLAUDE | Cool temperate, moist | High activity clay soil
39170 | LAVANS LES ST CLAUDE | Cool temperate, moist | High activity clay soil
39210 | LAVIGNY | Warm temperate, moist | High activity clay soil
39210 | LAVIGNY | Warm temperate, moist | High activity clay soil
39260 | LECT | Cool temperate, moist | High activity clay soil
39260 | LECT | Cool temperate, moist | High activity clay soil
39240 | VALZIN EN PETITE MONTAGNE | Cool temperate, moist | High activity clay soil
39240 | VALZIN EN PETITE MONTAGNE | Cool temperate, moist | High activity clay soil
39240 | VALZIN EN PETITE MONTAGNE | Cool temperate, moist | High activity clay soil
39240 | VALZIN EN PETITE MONTAGNE | Cool temperate, moist | High activity clay soil
39110 | LEMUY | Warm temperate, moist | High activity clay soil
39300 | LENT | Cool temperate, moist | High activity clay soil
39170 | LESCHERES | Cool temperate, moist | High activity clay soil
39320 | LOISIA | Cool temperate, moist | High activity clay soil
39230 | LOMBARD | Warm temperate, moist | High activity clay soil
39400 | LONGCHAUMOIS | Cool temperate, moist | High activity clay soil
39250 | LONGCOCHON | Cool temperate, moist | High activity clay soil
39120 | LONGWY SUR LE DOUBS | Warm temperate, moist | High activity clay soil
39000 | LONS LE SAUNIER | Warm temperate, moist | #N/A
39300 | LOULLE | Cool temperate, moist | High activity clay soil
39350 | LOUVATANGE | Warm temperate, moist | High activity clay soil
39210 | LE LOUVEROT | Warm temperate, moist | High activity clay soil
39380 | LA LOYE | Warm temperate, moist | High activity clay soil
39570 | MACORNAY | Warm temperate, moist | High activity clay soil
39260 | MAISOD | Cool temperate, moist | High activity clay soil
39700 | MALANGE | Warm temperate, moist | spodic soil
39230 | MANTRY | Warm temperate, moist | High activity clay soil
39240 | MARIGNA SUR VALOUSE | Cool temperate, moist | High activity clay soil
39130 | MARIGNY | Cool temperate, moist | High activity clay soil
39270 | MARNEZIA | Cool temperate, moist | High activity clay soil
39110 | MARNOZ | Warm temperate, moist | High activity clay soil
39210 | LA MARRE | Warm temperate, moist | High activity clay soil
39260 | MARTIGNA | Cool temperate, moist | High activity clay soil
39600 | MATHENAY | Warm temperate, moist | High activity clay soil
39190 | MAYNAL | Warm temperate, moist | High activity clay soil
39210 | MENETRU LE VIGNOBLE | Warm temperate, moist | High activity clay soil
39130 | MENETRUX EN JOUX | Cool temperate, moist | High activity clay soil
39290 | MENOTEY | Warm temperate, moist | High activity clay soil
39270 | MERONA | Cool temperate, moist | High activity clay soil
39600 | MESNAY | Warm temperate, moist | High activity clay soil
39130 | MESNOIS | Cool temperate, moist | High activity clay soil
39570 | MESSIA SUR SORNE | Warm temperate, moist | High activity clay soil
39260 | MEUSSIA | Cool temperate, moist | High activity clay soil
39250 | MIEGES | Cool temperate, moist | High activity clay soil
39250 | MIEGES | Cool temperate, moist | High activity clay soil
39250 | MIEGES | Cool temperate, moist | High activity clay soil
39800 | MIERY | Warm temperate, moist | High activity clay soil
39250 | MIGNOVILLARD | Cool temperate, moist | High activity clay soil
39250 | MIGNOVILLARD | Cool temperate, moist | High activity clay soil
39250 | MIGNOVILLARD | Cool temperate, moist | High activity clay soil
39250 | MIGNOVILLARD | Cool temperate, moist | High activity clay soil
39260 | MOIRANS EN MONTAGNE | Cool temperate, moist | High activity clay soil
39570 | MOIRON | Warm temperate, moist | High activity clay soil
39290 | MOISSEY | Warm temperate, moist | High activity clay soil
39800 | MOLAIN | Warm temperate, moist | High activity clay soil
39600 | MOLAMBOZ | Warm temperate, moist | High activity clay soil
39500 | MOLAY | Warm temperate, moist | High activity clay soil
39360 | CHASSAL MOLINGES | Cool temperate, moist | High activity clay soil
39360 | CHASSAL MOLINGES | Cool temperate, moist | High activity clay soil
39230 | MONAY | Warm temperate, moist | High activity clay soil
39320 | MONNETAY | Cool temperate, moist | High activity clay soil
39300 | MONNET LA VILLE | Cool temperate, moist | High activity clay soil
39100 | MONNIERES | Warm temperate, moist | High activity clay soil
39160 | MONTAGNA LE RECONDUIT | Warm temperate, moist | High activity clay soil
39570 | MONTAIGU | Warm temperate, moist | High activity clay soil
39210 | MONTAIN | Warm temperate, moist | High activity clay soil
39380 | MONTBARREY | Warm temperate, moist | High activity clay soil
39260 | MONTCUSEL | Cool temperate, moist | High activity clay soil
39700 | MONTEPLAIN | Warm temperate, moist | spodic soil
39320 | MONTFLEUR | Cool temperate, moist | High activity clay soil
39800 | MONTHOLIER | Warm temperate, moist | High activity clay soil
39600 | MONTIGNY LES ARSURES | Warm temperate, moist | High activity clay soil
39300 | MONTIGNY SUR L AIN | Cool temperate, moist | High activity clay soil
39110 | MONTMARLON | Warm temperate, moist | High activity clay soil
39290 | MONTMIREY LA VILLE | Warm temperate, moist | High activity clay soil
39290 | MONTMIREY LE CHATEAU | Warm temperate, moist | High activity clay soil
39570 | MONTMOROT | Warm temperate, moist | High activity clay soil
39570 | MONTMOROT | Warm temperate, moist | High activity clay soil
39320 | MONTREVEL | Cool temperate, moist | High activity clay soil
39300 | MONTROND | Cool temperate, moist | High activity clay soil
39380 | MONT SOUS VAUDREY | Warm temperate, moist | High activity clay soil
39300 | MONT SUR MONNET | Cool temperate, moist | High activity clay soil
39400 | MORBIER | Cool temperate, moist | High activity clay soil
39400 | MORBIER | Cool temperate, moist | High activity clay soil
39400 | HAUTS DE BIENNE | Cool temperate, moist | High activity clay soil
39400 | HAUTS DE BIENNE | Cool temperate, moist | High activity clay soil
39400 | HAUTS DE BIENNE | Cool temperate, moist | High activity clay soil
39330 | MOUCHARD | Warm temperate, moist | #N/A
39330 | MOUCHARD | Warm temperate, moist | #N/A
39250 | MOURNANS CHARBONNY | Cool temperate, moist | High activity clay soil
39310 | LES MOUSSIERES | Cool temperate, moist | #N/A
39270 | MOUTONNE | Cool temperate, moist | High activity clay soil
39300 | MOUTOUX | Cool temperate, moist | High activity clay soil
39290 | MUTIGNEY | Warm temperate, moist | High activity clay soil
39160 | LES TROIS CHATEAUX | Warm temperate, moist | High activity clay soil
39160 | LES TROIS CHATEAUX | Warm temperate, moist | High activity clay soil
39160 | LES TROIS CHATEAUX | Warm temperate, moist | High activity clay soil
39160 | LES TROIS CHATEAUX | Warm temperate, moist | High activity clay soil
39140 | NANCE | Warm temperate, moist | High activity clay soil
39270 | NANCUISE | Cool temperate, moist | High activity clay soil
39300 | LES NANS | Cool temperate, moist | High activity clay soil
39120 | NEUBLANS ABERGEMENT | Warm temperate, moist | High activity clay soil
39120 | NEUBLANS ABERGEMENT | Warm temperate, moist | High activity clay soil
39800 | NEUVILLEY | Warm temperate, moist | High activity clay soil
39380 | NEVY LES DOLE | Warm temperate, moist | High activity clay soil
39210 | NEVY SUR SEILLE | Warm temperate, moist | High activity clay soil
39300 | NEY | Cool temperate, moist | High activity clay soil
39570 | NOGNA | Warm temperate, moist | High activity clay soil
39250 | NOZEROY | Cool temperate, moist | High activity clay soil
39290 | OFFLANGES | Warm temperate, moist | High activity clay soil
39250 | ONGLIERES | Cool temperate, moist | High activity clay soil
39270 | ONOZ | Cool temperate, moist | High activity clay soil
39700 | ORCHAMPS | Warm temperate, moist | spodic soil
39270 | ORGELET | Cool temperate, moist | High activity clay soil
39270 | ORGELET | Cool temperate, moist | High activity clay soil
39350 | OUGNEY | Warm temperate, moist | High activity clay soil
39380 | OUNANS | Warm temperate, moist | High activity clay soil
39700 | OUR | Warm temperate, moist | spodic soil
39800 | OUSSIERES | Warm temperate, moist | High activity clay soil
39350 | PAGNEY | Warm temperate, moist | High activity clay soil
39330 | PAGNOZ | Warm temperate, moist | #N/A
39570 | PANNESSIERES | Warm temperate, moist | High activity clay soil
39100 | PARCEY | Warm temperate, moist | High activity clay soil
39300 | LE PASQUIER | Cool temperate, moist | High activity clay soil
39230 | PASSENANS | Warm temperate, moist | High activity clay soil
39130 | PATORNAY | Cool temperate, moist | High activity clay soil
39290 | PEINTRE | Warm temperate, moist | High activity clay soil
39570 | PERRIGNY | Warm temperate, moist | High activity clay soil
39120 | PESEUX | Warm temperate, moist | High activity clay soil
39370 | LA PESSE | Cool temperate, moist | High activity clay soil
39120 | PETIT NOIR | Warm temperate, moist | High activity clay soil
39800 | PICARREAU | Warm temperate, moist | High activity clay soil
39300 | PILLEMOINE | Cool temperate, moist | High activity clay soil
39270 | PIMORIN | Cool temperate, moist | High activity clay soil
39210 | LE PIN | Warm temperate, moist | High activity clay soil
39210 | PLAINOISEAU | Warm temperate, moist | High activity clay soil
39270 | PLAISIA | Cool temperate, moist | High activity clay soil
39150 | LES PLANCHES EN MONTAGNE | Cool temperate, moist | High activity clay soil
39150 | LES PLANCHES EN MONTAGNE | Cool temperate, moist | High activity clay soil
39600 | LES PLANCHES PRES ARBOIS | Warm temperate, moist | High activity clay soil
39210 | PLASNE | Warm temperate, moist | High activity clay soil
39800 | PLASNE | Warm temperate, moist | High activity clay soil
39250 | PLENISE | Cool temperate, moist | High activity clay soil
39250 | PLENISETTE | Cool temperate, moist | High activity clay soil
39120 | PLEURE | Warm temperate, moist | High activity clay soil
39700 | PLUMONT | Warm temperate, moist | spodic soil
39570 | POIDS DE FIOLE | Warm temperate, moist | High activity clay soil
39290 | POINTRE | Warm temperate, moist | High activity clay soil
39800 | POLIGNY | Warm temperate, moist | High activity clay soil
39130 | PONT DE POITTE | Cool temperate, moist | High activity clay soil
39110 | PONT D HERY | Warm temperate, moist | High activity clay soil
39110 | PONT D HERY | Warm temperate, moist | High activity clay soil
39110 | PONT D HERY | Warm temperate, moist | High activity clay soil
39300 | PONT DU NAVOY | Cool temperate, moist | High activity clay soil
39330 | PORT LESNEY | Warm temperate, moist | #N/A
39600 | PORT LESNEY | Warm temperate, moist | High activity clay soil
39220 | PREMANON | Cool temperate, moist | High activity clay soil
39400 | PREMANON | Cool temperate, moist | High activity clay soil
39400 | PREMANON | Cool temperate, moist | High activity clay soil
39270 | PRESILLY | Cool temperate, moist | High activity clay soil
39110 | PRETIN | Warm temperate, moist | High activity clay soil
39570 | PUBLY | Warm temperate, moist | High activity clay soil
39600 | PUPILLIN | Warm temperate, moist | High activity clay soil
39570 | QUINTIGNY | Warm temperate, moist | High activity clay soil
39120 | RAHON | Warm temperate, moist | High activity clay soil
39290 | RAINANS | Warm temperate, moist | High activity clay soil
39700 | RANCHOT | Warm temperate, moist | spodic soil
39700 | RANS | Warm temperate, moist | spodic soil
39170 | RAVILLOLES | Cool temperate, moist | High activity clay soil
39230 | RECANOZ | Warm temperate, moist | High activity clay soil
39270 | REITHOUSE | Cool temperate, moist | High activity clay soil
39140 | RELANS | Warm temperate, moist | High activity clay soil
39140 | LES REPOTS | Warm temperate, moist | High activity clay soil
39570 | REVIGNY | Warm temperate, moist | High activity clay soil
39200 | LA RIXOUSE | Cool temperate, moist | High activity clay soil
39250 | RIX | Cool temperate, moist | High activity clay soil
39700 | ROCHEFORT SUR NENON | Warm temperate, moist | spodic soil
39360 | ROGNA | Cool temperate, moist | High activity clay soil
39350 | ROMAIN | Warm temperate, moist | High activity clay soil
39700 | ROMANGE | Warm temperate, moist | spodic soil
39190 | ROSAY | Warm temperate, moist | High activity clay soil
39190 | ROTALIER | Warm temperate, moist | High activity clay soil
39270 | ROTHONAY | Cool temperate, moist | High activity clay soil
39350 | ROUFFANGE | Warm temperate, moist | High activity clay soil
39220 | LES ROUSSES | Cool temperate, moist | High activity clay soil
39220 | LES ROUSSES | Cool temperate, moist | High activity clay soil
39400 | LES ROUSSES | Cool temperate, moist | High activity clay soil
39400 | LES ROUSSES | Cool temperate, moist | High activity clay soil
39400 | LES ROUSSES | Cool temperate, moist | High activity clay soil
39140 | RUFFEY SUR SEILLE | Warm temperate, moist | High activity clay soil
39230 | RYE | Warm temperate, moist | High activity clay soil
39130 | SAFFLOZ | Cool temperate, moist | High activity clay soil
39190 | STE AGNES | Warm temperate, moist | High activity clay soil
39160 | ST AMOUR | Warm temperate, moist | High activity clay soil
39410 | ST AUBIN | Warm temperate, moist | High activity clay soil
39120 | ST BARAING | Warm temperate, moist | High activity clay soil
39200 | ST CLAUDE | Cool temperate, moist | High activity clay soil
39200 | ST CLAUDE | Cool temperate, moist | High activity clay soil
39200 | ST CLAUDE | Cool temperate, moist | High activity clay soil
39200 | ST CLAUDE | Cool temperate, moist | High activity clay soil
39200 | ST CLAUDE | Cool temperate, moist | High activity clay soil
39200 | ST CLAUDE | Cool temperate, moist | High activity clay soil
39600 | ST CYR MONTMALIN | Warm temperate, moist | High activity clay soil
39600 | ST CYR MONTMALIN | Warm temperate, moist | High activity clay soil
39570 | ST DIDIER | Warm temperate, moist | High activity clay soil
39300 | ST GERMAIN EN MONTAGNE | Cool temperate, moist | High activity clay soil
39320 | VAL SURAN | Cool temperate, moist | High activity clay soil
39320 | VAL SURAN | Cool temperate, moist | High activity clay soil
39320 | VAL SURAN | Cool temperate, moist | High activity clay soil
39320 | VAL SURAN | Cool temperate, moist | High activity clay soil
39230 | ST LAMAIN | Warm temperate, moist | High activity clay soil
39150 | ST LAURENT EN GRANDVAUX | Cool temperate, moist | High activity clay soil
39230 | ST LOTHAIN | Warm temperate, moist | High activity clay soil
39120 | ST LOUP | Warm temperate, moist | High activity clay soil
39170 | COTEAUX DU LIZON | Cool temperate, moist | High activity clay soil
39170 | COTEAUX DU LIZON | Cool temperate, moist | High activity clay soil
39570 | ST MAUR | Warm temperate, moist | High activity clay soil
39130 | ST MAURICE CRILLAT | Cool temperate, moist | High activity clay soil
39130 | ST MAURICE CRILLAT | Cool temperate, moist | High activity clay soil
39150 | ST PIERRE | Cool temperate, moist | High activity clay soil
39110 | ST THIEBAUD | Warm temperate, moist | High activity clay soil
39110 | SAIZENAY | Warm temperate, moist | High activity clay soil
39700 | SALANS | Warm temperate, moist | spodic soil
39350 | SALIGNEY | Warm temperate, moist | High activity clay soil
39110 | SALINS LES BAINS | Warm temperate, moist | High activity clay soil
39100 | SAMPANS | Warm temperate, moist | High activity clay soil
39380 | SANTANS | Warm temperate, moist | High activity clay soil
39300 | SAPOIS | Cool temperate, moist | High activity clay soil
39270 | SARROGNA | Cool temperate, moist | High activity clay soil
39270 | SARROGNA | Cool temperate, moist | High activity clay soil
39270 | SARROGNA | Cool temperate, moist | High activity clay soil
39270 | SARROGNA | Cool temperate, moist | High activity clay soil
39130 | SAUGEOT | Cool temperate, moist | High activity clay soil
39120 | SELIGNEY | Warm temperate, moist | High activity clay soil
39230 | SELLIERES | Warm temperate, moist | High activity clay soil
39310 | SEPTMONCEL LES MOLUNES | Cool temperate, moist | #N/A
39310 | SEPTMONCEL LES MOLUNES | Cool temperate, moist | #N/A
39230 | SERGENAUX | Warm temperate, moist | High activity clay soil
39120 | SERGENON | Warm temperate, moist | High activity clay soil
39700 | SERMANGE | Warm temperate, moist | spodic soil
39700 | SERRE LES MOULIERES | Warm temperate, moist | spodic soil
39300 | SIROD | Cool temperate, moist | High activity clay soil
39300 | SIROD | Cool temperate, moist | High activity clay soil
39130 | SONGESON | Cool temperate, moist | High activity clay soil
39130 | SOUCIA | Cool temperate, moist | High activity clay soil
39380 | SOUVANS | Warm temperate, moist | High activity clay soil
39300 | SUPT | Cool temperate, moist | High activity clay soil
39300 | SYAM | Cool temperate, moist | High activity clay soil
39120 | TASSENIERES | Warm temperate, moist | High activity clay soil
39500 | TAVAUX | Warm temperate, moist | High activity clay soil
39350 | TAXENNE | Warm temperate, moist | High activity clay soil
39290 | THERVAY | Warm temperate, moist | High activity clay soil
39110 | THESY | Warm temperate, moist | High activity clay soil
39240 | THOIRETTE COISIA | Cool temperate, moist | High activity clay soil
39240 | THOIRETTE COISIA | Cool temperate, moist | High activity clay soil
39130 | THOIRIA | Cool temperate, moist | High activity clay soil
39160 | THOISSIA | Warm temperate, moist | High activity clay soil
39230 | TOULOUSE LE CHATEAU | Warm temperate, moist | High activity clay soil
39270 | LA TOUR DU MEIX | Cool temperate, moist | High activity clay soil
39800 | TOURMONT | Warm temperate, moist | High activity clay soil
39190 | TRENAL | Warm temperate, moist | High activity clay soil
39570 | TRENAL | Warm temperate, moist | High activity clay soil
39130 | UXELLES | Cool temperate, moist | High activity clay soil
39600 | VADANS | Warm temperate, moist | High activity clay soil
39300 | VALEMPOULIERES | Cool temperate, moist | High activity clay soil
39300 | VANNOZ | Cool temperate, moist | High activity clay soil
39300 | LE VAUDIOUX | Cool temperate, moist | High activity clay soil
39380 | VAUDREY | Warm temperate, moist | High activity clay soil
39360 | VAUX LES ST CLAUDE | Cool temperate, moist | High activity clay soil
39800 | VAUX SUR POLIGNY | Warm temperate, moist | High activity clay soil
39570 | VERGES | Warm temperate, moist | High activity clay soil
39160 | VERIA | Warm temperate, moist | High activity clay soil
39570 | VERNANTOIS | Warm temperate, moist | High activity clay soil
39210 | LE VERNOIS | Warm temperate, moist | High activity clay soil
39300 | VERS EN MONTAGNE | Cool temperate, moist | High activity clay soil
39230 | VERS SOUS SELLIERES | Warm temperate, moist | High activity clay soil
39130 | VERTAMBOZ | Cool temperate, moist | High activity clay soil
39240 | VESCLES | Cool temperate, moist | High activity clay soil
39570 | VEVY | Warm temperate, moist | High activity clay soil
39380 | LA VIEILLE LOYE | Warm temperate, moist | High activity clay soil
39200 | VILLARD ST SAUVEUR | Cool temperate, moist | High activity clay soil
39260 | VILLARDS D HERIA | Cool temperate, moist | High activity clay soil
39600 | VILLENEUVE D AVAL | Warm temperate, moist | High activity clay soil
39570 | VILLENEUVE SOUS PYMONT | Warm temperate, moist | High activity clay soil
39800 | VILLERSERINE | Warm temperate, moist | High activity clay soil
39600 | VILLERS FARLAY | Warm temperate, moist | High activity clay soil
39120 | VILLERS LES BOIS | Warm temperate, moist | High activity clay soil
39800 | VILLERS LES BOIS | Warm temperate, moist | High activity clay soil
39120 | VILLERS ROBERT | Warm temperate, moist | High activity clay soil
39600 | VILLETTE LES ARBOIS | Warm temperate, moist | High activity clay soil
39100 | VILLETTE LES DOLE | Warm temperate, moist | High activity clay soil
39140 | VILLEVIEUX | Warm temperate, moist | High activity clay soil
39230 | LE VILLEY | Warm temperate, moist | High activity clay soil
39190 | VAL SONNETTE | Warm temperate, moist | High activity clay soil
39190 | VAL SONNETTE | Warm temperate, moist | High activity clay soil
39190 | VAL SONNETTE | Warm temperate, moist | High activity clay soil
39190 | VAL SONNETTE | Warm temperate, moist | High activity clay soil
39230 | VINCENT FROIDEVILLE | Warm temperate, moist | High activity clay soil
39230 | VINCENT FROIDEVILLE | Warm temperate, moist | High activity clay soil
39360 | VIRY | Cool temperate, moist | High activity clay soil
39350 | VITREUX | Warm temperate, moist | High activity clay soil
39210 | VOITEUR | Warm temperate, moist | High activity clay soil
39240 | VOSBLES VALFIN | Cool temperate, moist | High activity clay soil
39240 | VOSBLES VALFIN | Cool temperate, moist | High activity clay soil
39700 | VRIANGE | Warm temperate, moist | spodic soil
39360 | VULVOZ | Cool temperate, moist | High activity clay soil
39110 | ARESCHES | Warm temperate, moist | High activity clay soil
40800 | AIRE SUR L ADOUR | Warm temperate, moist | spodic soil
40330 | AMOU | Warm temperate, moist | High activity clay soil
40990 | ANGOUME | Warm temperate, moist | High activity clay soil
40150 | ANGRESSE | Warm temperate, moist | #N/A
40320 | ARBOUCAVE | Warm temperate, moist | High activity clay soil
40110 | ARENGOSSE | Warm temperate, moist | High activity clay soil
40700 | ARGELOS | Warm temperate, moist | High activity clay soil
40430 | ARGELOUSE | Warm temperate, moist | spodic soil
40330 | ARSAGUE | Warm temperate, moist | High activity clay soil
40090 | ARTASSENX | Warm temperate, moist | High activity clay soil
40190 | ARTHEZ D ARMAGNAC | Warm temperate, moist | spodic soil
40120 | ARUE | Warm temperate, moist | High activity clay soil
40310 | ARX | Warm temperate, moist | sandy soil
40700 | AUBAGNAN | Warm temperate, moist | High activity clay soil
40500 | AUDIGNON | Warm temperate, moist | High activity clay soil
40400 | AUDON | Warm temperate, moist | High activity clay soil
40200 | AUREILHAN | Warm temperate, moist | spodic soil
40500 | AURICE | Warm temperate, moist | High activity clay soil
40140 | AZUR | Warm temperate, moist | spodic soil
40320 | BAHUS SOUBIRAN | Warm temperate, moist | High activity clay soil
40380 | BAIGTS | Warm temperate, moist | High activity clay soil
40500 | BANOS | Warm temperate, moist | High activity clay soil
40090 | BASCONS | Warm temperate, moist | High activity clay soil
40500 | BAS MAUCO | Warm temperate, moist | High activity clay soil
40700 | BASSERCLES | Warm temperate, moist | High activity clay soil
40360 | BASTENNES | Warm temperate, moist | spodic soil
40320 | BATS | Warm temperate, moist | High activity clay soil
40310 | BAUDIGNAN | Warm temperate, moist | sandy soil
40400 | BEGAAR | Warm temperate, moist | High activity clay soil
40410 | BELHADE | Warm temperate, moist | spodic soil
40120 | BELIS | Warm temperate, moist | High activity clay soil
40300 | BELUS | Warm temperate, moist | High activity clay soil
40180 | BENESSE LES DAX | Warm temperate, moist | High activity clay soil
40230 | BENESSE MAREMNE | Warm temperate, moist | High activity clay soil
40280 | BENQUET | Warm temperate, moist | spodic soil
40250 | BERGOUEY | Warm temperate, moist | High activity clay soil
40240 | BETBEZER D ARMAGNAC | Warm temperate, moist | High activity clay soil
40370 | BEYLONGUE | Warm temperate, moist | spodic soil
40700 | BEYRIES | Warm temperate, moist | High activity clay soil
40390 | BIARROTTE | Warm temperate, moist | High activity clay soil
40170 | BIAS | Warm temperate, moist | spodic soil
40390 | BIAUDOS | Warm temperate, moist | High activity clay soil
40600 | BISCARROSSE | Warm temperate, moist | spodic soil
40600 | BISCARROSSE | Warm temperate, moist | spodic soil
40330 | BONNEGARDE | Warm temperate, moist | High activity clay soil
40270 | BORDERES ET LAMENSANS | Warm temperate, moist | High activity clay soil
40090 | BOSTENS | Warm temperate, moist | High activity clay soil
40090 | BOUGUE | Warm temperate, moist | High activity clay soil
40190 | BOURDALAT | Warm temperate, moist | spodic soil
40120 | BOURRIOT BERGONCE | Warm temperate, moist | High activity clay soil
40330 | BRASSEMPOUY | Warm temperate, moist | High activity clay soil
40280 | BRETAGNE DE MARSAN | Warm temperate, moist | spodic soil
40420 | BROCAS | Warm temperate, moist | spodic soil
40320 | BUANES | Warm temperate, moist | High activity clay soil
40120 | CACHEN | Warm temperate, moist | High activity clay soil
40300 | CAGNOTTE | Warm temperate, moist | High activity clay soil
40430 | CALLEN | Warm temperate, moist | spodic soil
40090 | CAMPAGNE | Warm temperate, moist | High activity clay soil
40090 | CAMPET ET LAMOLERE | Warm temperate, moist | High activity clay soil
40180 | CANDRESSE | Warm temperate, moist | High activity clay soil
40090 | CANENX ET REAUT | Warm temperate, moist | High activity clay soil
40130 | CAPBRETON | Warm temperate, moist | #N/A
40400 | CARCARES STE CROIX | Warm temperate, moist | High activity clay soil
40400 | CARCEN PONSON | Warm temperate, moist | High activity clay soil
40380 | CASSEN | Warm temperate, moist | High activity clay soil
40700 | CASTAIGNOS SOUSLENS | Warm temperate, moist | High activity clay soil
40270 | CASTANDET | Warm temperate, moist | High activity clay soil
40360 | CASTELNAU CHALOSSE | Warm temperate, moist | spodic soil
40320 | CASTELNAU TURSAN | Warm temperate, moist | High activity clay soil
40700 | CASTELNER | Warm temperate, moist | High activity clay soil
40330 | CASTEL SARRAZIN | Warm temperate, moist | High activity clay soil
40260 | CASTETS | Warm temperate, moist | spodic soil
40500 | CAUNA | Warm temperate, moist | High activity clay soil
40300 | CAUNEILLE | Warm temperate, moist | High activity clay soil
40250 | CAUPENNE | Warm temperate, moist | High activity clay soil
40700 | CAZALIS | Warm temperate, moist | High activity clay soil
40270 | CAZERES SUR L ADOUR | Warm temperate, moist | High activity clay soil
40090 | CERE | Warm temperate, moist | High activity clay soil
40320 | CLASSUN | Warm temperate, moist | High activity clay soil
40320 | CLEDES | Warm temperate, moist | High activity clay soil
40180 | CLERMONT | Warm temperate, moist | High activity clay soil
40210 | COMMENSACQ | Warm temperate, moist | spodic soil
40500 | COUDURES | Warm temperate, moist | High activity clay soil
40240 | CREON D ARMAGNAC | Warm temperate, moist | High activity clay soil
40100 | DAX | Warm temperate, moist | High activity clay soil
40700 | DOAZIT | Warm temperate, moist | High activity clay soil
40360 | DONZACQ | Warm temperate, moist | spodic soil
40800 | DUHORT BACHEN | Warm temperate, moist | spodic soil
40500 | DUMES | Warm temperate, moist | High activity clay soil
40310 | ESCALANS | Warm temperate, moist | sandy soil
40210 | ESCOURCE | Warm temperate, moist | spodic soil
40290 | ESTIBEAUX | Warm temperate, moist | High activity clay soil
40240 | ESTIGARDE | Warm temperate, moist | High activity clay soil
40320 | EUGENIE LES BAINS | Warm temperate, moist | High activity clay soil
40500 | EYRES MONCUBE | Warm temperate, moist | High activity clay soil
40500 | FARGUES | Warm temperate, moist | High activity clay soil
40190 | LE FRECHE | Warm temperate, moist | spodic soil
40350 | GAAS | Warm temperate, moist | High activity clay soil
40310 | GABARRET | Warm temperate, moist | sandy soil
40090 | GAILLERES | Warm temperate, moist | High activity clay soil
40380 | GAMARDE LES BAINS | Warm temperate, moist | High activity clay soil
40420 | GAREIN | Warm temperate, moist | spodic soil
40180 | GARREY | Warm temperate, moist | High activity clay soil
40160 | GASTES | Warm temperate, moist | spodic soil
40330 | GAUJACQ | Warm temperate, moist | High activity clay soil
40320 | GEAUNE | Warm temperate, moist | High activity clay soil
40090 | GELOUX | Warm temperate, moist | High activity clay soil
40380 | GIBRET | Warm temperate, moist | High activity clay soil
40180 | GOOS | Warm temperate, moist | High activity clay soil
40990 | GOURBERA | Warm temperate, moist | High activity clay soil
40465 | GOUSSE | Warm temperate, moist | High activity clay soil
40400 | GOUTS | Warm temperate, moist | High activity clay soil
40270 | GRENADE SUR L ADOUR | Warm temperate, moist | High activity clay soil
40290 | HABAS | Warm temperate, moist | High activity clay soil
40700 | HAGETMAU | Warm temperate, moist | High activity clay soil
40300 | HASTINGUES | Warm temperate, moist | High activity clay soil
40250 | HAURIET | Warm temperate, moist | High activity clay soil
40280 | HAUT MAUCO | Warm temperate, moist | spodic soil
40990 | HERM | Warm temperate, moist | High activity clay soil
40310 | HERRE | Warm temperate, moist | sandy soil
40180 | HEUGAS | Warm temperate, moist | High activity clay soil
40180 | HINX | Warm temperate, moist | High activity clay soil
40190 | HONTANX | Warm temperate, moist | spodic soil
40700 | HORSARRIEU | Warm temperate, moist | High activity clay soil
40230 | JOSSE | Warm temperate, moist | High activity clay soil
40700 | LABASTIDE CHALOSSE | Warm temperate, moist | High activity clay soil
40240 | LABASTIDE D ARMAGNAC | Warm temperate, moist | High activity clay soil
40300 | LABATUT | Warm temperate, moist | High activity clay soil
40530 | LABENNE | Warm temperate, moist | #N/A
40210 | LABOUHEYRE | Warm temperate, moist | spodic soil
40420 | LABRIT | Warm temperate, moist | spodic soil
40320 | LACAJUNTE | Warm temperate, moist | High activity clay soil
40120 | LACQUY | Warm temperate, moist | High activity clay soil
40700 | LACRABE | Warm temperate, moist | High activity clay soil
40090 | LAGLORIEUSE | Warm temperate, moist | High activity clay soil
40240 | LAGRANGE | Warm temperate, moist | High activity clay soil
40250 | LAHOSSE | Warm temperate, moist | High activity clay soil
40465 | LALUQUE | Warm temperate, moist | High activity clay soil
40250 | LAMOTHE | Warm temperate, moist | High activity clay soil
40250 | LARBEY | Warm temperate, moist | High activity clay soil
40270 | LARRIVIERE ST SAVIN | Warm temperate, moist | High activity clay soil
40800 | LATRILLE | Warm temperate, moist | spodic soil
40250 | LAUREDE | Warm temperate, moist | High activity clay soil
40320 | LAURET | Warm temperate, moist | High activity clay soil
40120 | LENCOUACQ | Warm temperate, moist | High activity clay soil
40550 | LEON | Warm temperate, moist | spodic soil
40400 | LESGOR | Warm temperate, moist | High activity clay soil
40260 | LESPERON | Warm temperate, moist | spodic soil
40250 | LE LEUY | Warm temperate, moist | High activity clay soil
40170 | LEVIGNACQ | Warm temperate, moist | spodic soil
40260 | LINXE | Warm temperate, moist | spodic soil
40410 | LIPOSTHEY | Warm temperate, moist | spodic soil
40170 | LIT ET MIXE | Warm temperate, moist | spodic soil
40240 | LOSSE | Warm temperate, moist | High activity clay soil
40380 | LOUER | Warm temperate, moist | High activity clay soil
40250 | LOURQUEN | Warm temperate, moist | High activity clay soil
40240 | LUBBON | Warm temperate, moist | High activity clay soil
40090 | LUCBARDEZ ET BARGUES | Warm temperate, moist | High activity clay soil
40210 | LUE | Warm temperate, moist | spodic soil
40120 | RETJONS | Warm temperate, moist | High activity clay soil
40630 | LUGLON | Warm temperate, moist | spodic soil
40270 | LUSSAGNET | Warm temperate, moist | High activity clay soil
40430 | LUXEY | Warm temperate, moist | spodic soil
40140 | MAGESCQ | Warm temperate, moist | spodic soil
40120 | MAILLAS | Warm temperate, moist | High activity clay soil
40120 | MAILLERES | Warm temperate, moist | High activity clay soil
40410 | MANO | Warm temperate, moist | spodic soil
40700 | MANT | Warm temperate, moist | High activity clay soil
40330 | MARPAPS | Warm temperate, moist | High activity clay soil
40320 | MAURIES | Warm temperate, moist | High activity clay soil
40270 | MAURRIN | Warm temperate, moist | High activity clay soil
40240 | MAUVEZIN D ARMAGNAC | Warm temperate, moist | High activity clay soil
40250 | MAYLIS | Warm temperate, moist | High activity clay soil
40090 | MAZEROLLES | Warm temperate, moist | High activity clay soil
40990 | MEES | Warm temperate, moist | High activity clay soil
40400 | MEILHAN | Warm temperate, moist | High activity clay soil
40660 | MESSANGES | Warm temperate, moist | High activity clay soil
40170 | MEZOS | Warm temperate, moist | spodic soil
40350 | MIMBASTE | Warm temperate, moist | High activity clay soil
40200 | MIMIZAN | Warm temperate, moist | spodic soil
40320 | MIRAMONT SENSACQ | Warm temperate, moist | High activity clay soil
40290 | MISSON | Warm temperate, moist | High activity clay soil
40660 | MOLIETS ET MAA | Warm temperate, moist | High activity clay soil
40700 | MOMUY | Warm temperate, moist | High activity clay soil
40700 | MONGET | Warm temperate, moist | High activity clay soil
40700 | MONSEGUR | Warm temperate, moist | High activity clay soil
40500 | MONTAUT | Warm temperate, moist | High activity clay soil
40000 | MONT DE MARSAN | Warm temperate, moist | #N/A
40190 | MONTEGUT | Warm temperate, moist | spodic soil
40380 | MONTFORT EN CHALOSSE | Warm temperate, moist | High activity clay soil
40500 | MONTGAILLARD | Warm temperate, moist | High activity clay soil
40500 | MONTSOUE | Warm temperate, moist | High activity clay soil
40110 | MORCENX LA NOUVELLE | Warm temperate, moist | High activity clay soil
40110 | MORCENX LA NOUVELLE | Warm temperate, moist | High activity clay soil
40110 | MORCENX LA NOUVELLE | Warm temperate, moist | High activity clay soil
40110 | MORCENX LA NOUVELLE | Warm temperate, moist | High activity clay soil
40700 | MORGANX | Warm temperate, moist | High activity clay soil
40290 | MOUSCARDES | Warm temperate, moist | High activity clay soil
40410 | MOUSTEY | Warm temperate, moist | spodic soil
40250 | MUGRON | Warm temperate, moist | High activity clay soil
40180 | NARROSSE | Warm temperate, moist | High activity clay soil
40330 | NASSIET | Warm temperate, moist | High activity clay soil
40250 | NERBIS | Warm temperate, moist | High activity clay soil
40380 | NOUSSE | Warm temperate, moist | High activity clay soil
40300 | OEYREGAVE | Warm temperate, moist | High activity clay soil
40180 | OEYRELUY | Warm temperate, moist | High activity clay soil
40380 | ONARD | Warm temperate, moist | High activity clay soil
40440 | ONDRES | Warm temperate, moist | #N/A
40110 | ONESSE LAHARIE | Warm temperate, moist | High activity clay soil
40110 | ONESSE LAHARIE | Warm temperate, moist | High activity clay soil
40300 | ORIST | Warm temperate, moist | High activity clay soil
40300 | ORTHEVIELLE | Warm temperate, moist | High activity clay soil
40230 | ORX | Warm temperate, moist | High activity clay soil
40290 | OSSAGES | Warm temperate, moist | High activity clay soil
40110 | OUSSE SUZAN | Warm temperate, moist | High activity clay soil
40380 | OZOURT | Warm temperate, moist | High activity clay soil
40160 | PARENTIS EN BORN | Warm temperate, moist | spodic soil
40310 | PARLEBOSCQ | Warm temperate, moist | sandy soil
40320 | PAYROS CAZAUTETS | Warm temperate, moist | High activity clay soil
40320 | PECORADE | Warm temperate, moist | High activity clay soil
40190 | PERQUIE | Warm temperate, moist | spodic soil
40300 | PEY | Warm temperate, moist | High activity clay soil
40700 | PEYRE | Warm temperate, moist | High activity clay soil
40300 | PEYREHORADE | Warm temperate, moist | High activity clay soil
40320 | PHILONDENX | Warm temperate, moist | High activity clay soil
40320 | PIMBO | Warm temperate, moist | High activity clay soil
40410 | PISSOS | Warm temperate, moist | spodic soil
40410 | PISSOS | Warm temperate, moist | spodic soil
40360 | POMAREZ | Warm temperate, moist | spodic soil
40200 | PONTENX LES FORGES | Warm temperate, moist | spodic soil
40465 | PONTONX SUR L ADOUR | Warm temperate, moist | High activity clay soil
40300 | PORT DE LANNE | Warm temperate, moist | High activity clay soil
40700 | POUDENX | Warm temperate, moist | High activity clay soil
40350 | POUILLON | Warm temperate, moist | High activity clay soil
40120 | POUYDESSEAUX | Warm temperate, moist | High activity clay soil
40380 | POYANNE | Warm temperate, moist | High activity clay soil
40380 | POYARTIN | Warm temperate, moist | High activity clay soil
40465 | PRECHACQ LES BAINS | Warm temperate, moist | High activity clay soil
40190 | PUJO LE PLAN | Warm temperate, moist | spodic soil
40320 | PUYOL CAZALET | Warm temperate, moist | High activity clay soil
40270 | RENUNG | Warm temperate, moist | High activity clay soil
40310 | RIMBEZ ET BAUDIETS | Warm temperate, moist | sandy soil
40370 | RION DES LANDES | Warm temperate, moist | spodic soil
40370 | RION DES LANDES | Warm temperate, moist | spodic soil
40180 | RIVIERE SAAS ET GOURBY | Warm temperate, moist | High activity clay soil
40120 | ROQUEFORT | Warm temperate, moist | High activity clay soil
40630 | SABRES | Warm temperate, moist | spodic soil
40800 | ST AGNET | Warm temperate, moist | spodic soil
40390 | ST ANDRE DE SEIGNANX | Warm temperate, moist | High activity clay soil
40250 | ST AUBIN | Warm temperate, moist | High activity clay soil
40090 | ST AVIT | Warm temperate, moist | High activity clay soil
40390 | ST BARTHELEMY | Warm temperate, moist | High activity clay soil
40700 | STE COLOMBE | Warm temperate, moist | High activity clay soil
40700 | ST CRICQ CHALOSSE | Warm temperate, moist | High activity clay soil
40300 | ST CRICQ DU GAVE | Warm temperate, moist | High activity clay soil
40190 | ST CRICQ VILLENEUVE | Warm temperate, moist | spodic soil
40300 | ST ETIENNE D ORTHE | Warm temperate, moist | High activity clay soil
40200 | STE EULALIE EN BORN | Warm temperate, moist | spodic soil
40190 | STE FOY | Warm temperate, moist | spodic soil
40190 | ST GEIN | Warm temperate, moist | spodic soil
40380 | ST GEOURS D AURIBAT | Warm temperate, moist | High activity clay soil
40230 | ST GEOURS DE MAREMNE | Warm temperate, moist | High activity clay soil
40120 | ST GOR | Warm temperate, moist | High activity clay soil
40380 | ST JEAN DE LIER | Warm temperate, moist | High activity clay soil
40230 | ST JEAN DE MARSACQ | Warm temperate, moist | High activity clay soil
40240 | ST JULIEN D ARMAGNAC | Warm temperate, moist | High activity clay soil
40170 | ST JULIEN EN BORN | Warm temperate, moist | spodic soil
40240 | ST JUSTIN | Warm temperate, moist | High activity clay soil
40390 | ST LAURENT DE GOSSE | Warm temperate, moist | High activity clay soil
40300 | ST LON LES MINES | Warm temperate, moist | High activity clay soil
40320 | ST LOUBOUER | Warm temperate, moist | High activity clay soil
40390 | STE MARIE DE GOSSE | Warm temperate, moist | High activity clay soil
40390 | ST MARTIN DE HINX | Warm temperate, moist | High activity clay soil
40390 | ST MARTIN DE SEIGNANX | Warm temperate, moist | High activity clay soil
40090 | ST MARTIN D ONEY | Warm temperate, moist | High activity clay soil
40270 | ST MAURICE SUR ADOUR | Warm temperate, moist | High activity clay soil
40550 | ST MICHEL ESCALUS | Warm temperate, moist | spodic soil
40180 | ST PANDELON | Warm temperate, moist | High activity clay soil
40200 | ST PAUL EN BORN | Warm temperate, moist | spodic soil
40990 | ST PAUL LES DAX | Warm temperate, moist | High activity clay soil
40090 | ST PERDON | Warm temperate, moist | High activity clay soil
40280 | ST PIERRE DU MONT | Warm temperate, moist | spodic soil
40500 | ST SEVER | Warm temperate, moist | High activity clay soil
40990 | ST VINCENT DE PAUL | Warm temperate, moist | High activity clay soil
40230 | ST VINCENT DE TYROSSE | Warm temperate, moist | High activity clay soil
40400 | ST YAGUEN | Warm temperate, moist | High activity clay soil
40320 | SAMADET | Warm temperate, moist | High activity clay soil
40460 | SANGUINET | Warm temperate, moist | spodic soil
40120 | SARBAZAN | Warm temperate, moist | High activity clay soil
40500 | SARRAZIET | Warm temperate, moist | High activity clay soil
40800 | SARRON | Warm temperate, moist | spodic soil
40230 | SAUBION | Warm temperate, moist | High activity clay soil
40230 | SAUBRIGUES | Warm temperate, moist | High activity clay soil
40180 | SAUBUSSE | Warm temperate, moist | High activity clay soil
40180 | SAUGNAC ET CAMBRAN | Warm temperate, moist | High activity clay soil
40410 | SAUGNAC ET MURET | Warm temperate, moist | spodic soil
40510 | SEIGNOSSE | Warm temperate, moist | spodic soil
40420 | LE SEN | Warm temperate, moist | spodic soil
40700 | SERRES GASTON | Warm temperate, moist | High activity clay soil
40700 | SERRESLOUS ET ARRIBANS | Warm temperate, moist | High activity clay soil
40180 | SEYRESSE | Warm temperate, moist | High activity clay soil
40180 | SIEST | Warm temperate, moist | High activity clay soil
40210 | SOLFERINO | Warm temperate, moist | spodic soil
40150 | SOORTS HOSSEGOR | Warm temperate, moist | #N/A
40320 | SORBETS | Warm temperate, moist | High activity clay soil
40300 | SORDE L ABBAYE | Warm temperate, moist | High activity clay soil
40430 | SORE | Warm temperate, moist | spodic soil
40180 | SORT EN CHALOSSE | Warm temperate, moist | High activity clay soil
40250 | SOUPROSSE | Warm temperate, moist | High activity clay soil
40140 | SOUSTONS | Warm temperate, moist | spodic soil
40260 | TALLER | Warm temperate, moist | spodic soil
40220 | TARNOS | Warm temperate, moist | High activity clay soil
40400 | TARTAS | Warm temperate, moist | High activity clay soil
40180 | TERCIS LES BAINS | Warm temperate, moist | High activity clay soil
40990 | TETHIEU | Warm temperate, moist | High activity clay soil
40360 | TILH | Warm temperate, moist | spodic soil
40230 | TOSSE | Warm temperate, moist | High activity clay soil
40250 | TOULOUZETTE | Warm temperate, moist | High activity clay soil
40630 | TRENSACQ | Warm temperate, moist | spodic soil
40090 | UCHACQ ET PARENTIS | Warm temperate, moist | High activity clay soil
40320 | URGONS | Warm temperate, moist | High activity clay soil
40170 | UZA | Warm temperate, moist | spodic soil
40420 | VERT | Warm temperate, moist | spodic soil
40380 | VICQ D AURIBAT | Warm temperate, moist | High activity clay soil
40320 | VIELLE TURSAN | Warm temperate, moist | High activity clay soil
40560 | VIELLE ST GIRONS | Warm temperate, moist | spodic soil
40560 | VIELLE ST GIRONS | Warm temperate, moist | spodic soil
40560 | VIELLE ST GIRONS | Warm temperate, moist | spodic soil
40240 | VIELLE SOUBIRAN | Warm temperate, moist | High activity clay soil
40480 | VIEUX BOUCAU LES BAINS | Warm temperate, moist | #N/A
40270 | LE VIGNAU | Warm temperate, moist | High activity clay soil
40110 | VILLENAVE | Warm temperate, moist | High activity clay soil
40190 | VILLENEUVE DE MARSAN | Warm temperate, moist | spodic soil
40160 | YCHOUX | Warm temperate, moist | spodic soil
40110 | YGOS ST SATURNIN | Warm temperate, moist | High activity clay soil
40180 | YZOSSE | Warm temperate, moist | High activity clay soil
41310 | AMBLOY | Warm temperate, dry | High activity clay soil
41400 | ANGE | Warm temperate, dry | High activity clay soil
41100 | AREINES | Warm temperate, dry | High activity clay soil
41800 | ARTINS | Warm temperate, dry | High activity clay soil
41240 | AUTAINVILLE | Warm temperate, dry | High activity clay soil
41310 | AUTHON | Warm temperate, dry | High activity clay soil
41500 | AVARAY | Warm temperate, dry | High activity clay soil
41330 | AVERDON | Warm temperate, dry | High activity clay soil
41100 | AZE | Warm temperate, dry | High activity clay soil
41170 | BAILLOU | Warm temperate, dry | High activity clay soil
41250 | BAUZY | Warm temperate, dry | High activity clay soil
41170 | BEAUCHENE | Warm temperate, dry | High activity clay soil
41130 | BILLY | Warm temperate, dry | sandy soil
41240 | BINAS | Warm temperate, dry | High activity clay soil
41000 | BLOIS | Warm temperate, dry | High activity clay soil
41290 | BOISSEAU | Warm temperate, dry | High activity clay soil
41800 | BONNEVEAU | Warm temperate, dry | High activity clay soil
41270 | BOUFFRY | Warm temperate, moist | spodic soil
41270 | BOURSAY | Warm temperate, moist | spodic soil
41250 | BRACIEUX | Warm temperate, dry | High activity clay soil
41160 | BREVAINVILLE | Warm temperate, dry | High activity clay soil
41370 | BRIOU | Warm temperate, dry | High activity clay soil
41160 | BUSLOUP | Warm temperate, dry | High activity clay soil
41120 | CANDE SUR BEUVRON | Warm temperate, dry | High activity clay soil
41360 | CELLE | Warm temperate, dry | spodic soil
41120 | CELLETTES | Warm temperate, dry | High activity clay soil
41120 | CHAILLES | Warm temperate, dry | High activity clay soil
41250 | CHAMBORD | Warm temperate, dry | High activity clay soil
41330 | CHAMPIGNY EN BEAUCE | Warm temperate, dry | High activity clay soil
41600 | CHAON | Warm temperate, dry | spodic soil
41290 | LA CHAPELLE ENCHERIE | Warm temperate, dry | High activity clay soil
41320 | LA CHAPELLE MONTMARTIN | Warm temperate, dry | sandy soil
41500 | LA CHAPELLE ST MARTIN EN PLAINE | Warm temperate, dry | High activity clay soil
41330 | LA CHAPELLE VENDOMOISE | Warm temperate, dry | High activity clay soil
41270 | LA CHAPELLE VICOMTESSE | Warm temperate, moist | spodic soil
41110 | CHATEAUVIEUX | Warm temperate, dry | sandy soil
41130 | CHATILLON SUR CHER | Warm temperate, dry | sandy soil
41320 | CHATRES SUR CHER | Warm temperate, dry | sandy soil
41150 | CHAUMONT SUR LOIRE | Warm temperate, dry | High activity clay soil
41600 | CHAUMONT SUR THARONNE | Warm temperate, dry | spodic soil
41260 | LA CHAUSSEE ST VICTOR | Warm temperate, dry | #N/A
41270 | CHAUVIGNY DU PERCHE | Warm temperate, moist | spodic soil
41700 | CHEMERY | Warm temperate, dry | spodic soil
41700 | CHEVERNY | Warm temperate, dry | spodic soil
41400 | CHISSAY EN TOURAINE | Warm temperate, dry | High activity clay soil
41120 | CHITENAY | Warm temperate, dry | High activity clay soil
41170 | CHOUE | Warm temperate, dry | High activity clay soil
41700 | CHOUSSY | Warm temperate, dry | spodic soil
41150 | VALLOIRE SUR CISSE | Warm temperate, dry | High activity clay soil
41150 | VALLOIRE SUR CISSE | Warm temperate, dry | High activity clay soil
41150 | VALLOIRE SUR CISSE | Warm temperate, dry | High activity clay soil
41290 | CONAN | Warm temperate, dry | High activity clay soil
41370 | CONCRIERS | Warm temperate, dry | High activity clay soil
41120 | LE CONTROIS EN SOLOGNE | Warm temperate, dry | High activity clay soil
41120 | LE CONTROIS EN SOLOGNE | Warm temperate, dry | High activity clay soil
41120 | LE CONTROIS EN SOLOGNE | Warm temperate, dry | High activity clay soil
41400 | LE CONTROIS EN SOLOGNE | Warm temperate, dry | High activity clay soil
41700 | LE CONTROIS EN SOLOGNE | Warm temperate, dry | spodic soil
41170 | CORMENON | Warm temperate, dry | High activity clay soil
41120 | CORMERAY | Warm temperate, dry | High activity clay soil
41700 | COUDDES | Warm temperate, dry | spodic soil
41110 | COUFFY | Warm temperate, dry | sandy soil
41100 | COULOMMIERS LA TOUR | Warm temperate, dry | High activity clay soil
41500 | COURBOUZON | Warm temperate, dry | High activity clay soil
41700 | COUR CHEVERNY | Warm temperate, dry | spodic soil
41230 | COURMEMIN | Warm temperate, dry | High activity clay soil
41500 | COUR SUR LOIRE | Warm temperate, dry | High activity clay soil
41800 | VALLEE DE RONSARD | Warm temperate, dry | High activity clay soil
41800 | VALLEE DE RONSARD | Warm temperate, dry | High activity clay soil
41220 | CROUY SUR COSSON | Warm temperate, dry | spodic soil
41100 | CRUCHERAY | Warm temperate, dry | High activity clay soil
41160 | DANZE | Warm temperate, dry | High activity clay soil
41220 | DHUIZON | Warm temperate, dry | spodic soil
41270 | DROUE | Warm temperate, moist | spodic soil
41290 | EPIAIS | Warm temperate, dry | High activity clay soil
41360 | EPUISAY | Warm temperate, dry | spodic soil
41800 | LES ESSARTS | Warm temperate, dry | High activity clay soil
41400 | FAVEROLLES SUR CHER | Warm temperate, dry | High activity clay soil
41100 | FAYE | Warm temperate, dry | High activity clay soil
41210 | LA FERTE BEAUHARNAIS | Warm temperate, dry | spodic soil
41300 | LA FERTE IMBAULT | Warm temperate, dry | spodic soil
41220 | LA FERTE ST CYR | Warm temperate, dry | spodic soil
41250 | FONTAINES EN SOLOGNE | Warm temperate, dry | High activity clay soil
41800 | FONTAINE LES COTEAUX | Warm temperate, dry | High activity clay soil
41270 | FONTAINE RAOUL | Warm temperate, moist | spodic soil
41270 | LA FONTENELLE | Warm temperate, moist | spodic soil
41360 | FORTAN | Warm temperate, dry | spodic soil
41330 | FOSSE | Warm temperate, dry | High activity clay soil
41190 | FRANCAY | Warm temperate, dry | High activity clay soil
41700 | FRESNES | Warm temperate, dry | spodic soil
41160 | FRETEVAL | Warm temperate, dry | High activity clay soil
41270 | LE GAULT DU PERCHE | Warm temperate, moist | spodic soil
41130 | GIEVRES | Warm temperate, dry | sandy soil
41310 | GOMBERGEAN | Warm temperate, dry | High activity clay soil
41230 | GY EN SOLOGNE | Warm temperate, dry | High activity clay soil
41800 | LES HAYES | Warm temperate, dry | High activity clay soil
41190 | HERBAULT | Warm temperate, dry | High activity clay soil
41800 | HOUSSAY | Warm temperate, dry | High activity clay soil
41310 | HUISSEAU EN BEAUCE | Warm temperate, dry | High activity clay soil
41350 | HUISSEAU SUR COSSON | Warm temperate, dry | spodic soil
41370 | JOSNES | Warm temperate, dry | High activity clay soil
41600 | LAMOTTE BEUVRON | Warm temperate, dry | spodic soil
41310 | LANCE | Warm temperate, dry | High activity clay soil
41190 | LANCOME | Warm temperate, dry | High activity clay soil
41190 | LANDES LE GAULOIS | Warm temperate, dry | High activity clay soil
41320 | LANGON SUR CHER | Warm temperate, dry | sandy soil
41230 | LASSAY SUR CROISNE | Warm temperate, dry | High activity clay soil
41800 | LAVARDIN | Warm temperate, dry | High activity clay soil
41500 | LESTIOU | Warm temperate, dry | High activity clay soil
41160 | LIGNIERES | Warm temperate, dry | High activity clay soil
41100 | LISLE | Warm temperate, dry | High activity clay soil
41200 | LOREUX | Warm temperate, dry | sandy soil
41370 | LORGES | Warm temperate, dry | High activity clay soil
41360 | LUNAY | Warm temperate, dry | spodic soil
41370 | LA MADELEINE VILLEFROUIN | Warm temperate, dry | High activity clay soil
41320 | MARAY | Warm temperate, dry | sandy soil
41370 | MARCHENOIR | Warm temperate, dry | High activity clay soil
41100 | MARCILLY EN BEAUCE | Warm temperate, dry | High activity clay soil
41210 | MARCILLY EN GAULT | Warm temperate, dry | spodic soil
41110 | MAREUIL SUR CHER | Warm temperate, dry | sandy soil
41210 | LA MAROLLE EN SOLOGNE | Warm temperate, dry | spodic soil
41330 | MAROLLES | Warm temperate, dry | High activity clay soil
41250 | MASLIVES | Warm temperate, dry | High activity clay soil
41500 | MAVES | Warm temperate, dry | High activity clay soil
41100 | MAZANGE | Warm temperate, dry | High activity clay soil
41140 | MEHERS | Warm temperate, dry | sandy soil
41500 | MENARS | Warm temperate, dry | High activity clay soil
41320 | MENNETOU SUR CHER | Warm temperate, dry | sandy soil
41500 | MER | Warm temperate, dry | High activity clay soil
41150 | MESLAND | Warm temperate, dry | High activity clay soil
41100 | MESLAY | Warm temperate, dry | High activity clay soil
41130 | MEUSNES | Warm temperate, dry | sandy soil
41200 | MILLANCAY | Warm temperate, dry | sandy soil
41160 | MOISY | Warm temperate, dry | High activity clay soil
41190 | VALENCISSE | Warm temperate, dry | High activity clay soil
41190 | VALENCISSE | Warm temperate, dry | High activity clay soil
41190 | VALENCISSE | Warm temperate, dry | High activity clay soil
41170 | MONDOUBLEAU | Warm temperate, dry | High activity clay soil
41150 | MONTEAUX | Warm temperate, dry | High activity clay soil
41120 | MONTHOU SUR BIEVRE | Warm temperate, dry | High activity clay soil
41400 | MONTHOU SUR CHER | Warm temperate, dry | High activity clay soil
41120 | LES MONTILS | Warm temperate, dry | High activity clay soil
41350 | MONTLIVAULT | Warm temperate, dry | spodic soil
41800 | MONTOIRE SUR LE LOIR | Warm temperate, dry | High activity clay soil
41800 | MONTOIRE SUR LE LOIR | Warm temperate, dry | High activity clay soil
41250 | MONT PRES CHAMBORD | Warm temperate, dry | High activity clay soil
41400 | MONTRICHARD VAL DE CHER | Warm temperate, dry | High activity clay soil
41400 | MONTRICHARD VAL DE CHER | Warm temperate, dry | High activity clay soil
41210 | MONTRIEUX EN SOLOGNE | Warm temperate, dry | spodic soil
41800 | MONTROUVEAU | Warm temperate, dry | High activity clay soil
41160 | MOREE | Warm temperate, dry | High activity clay soil
41500 | MUIDES SUR LOIRE | Warm temperate, dry | High activity clay soil
41500 | MULSANS | Warm temperate, dry | High activity clay soil
41230 | MUR DE SOLOGNE | Warm temperate, dry | High activity clay soil
41100 | NAVEIL | Warm temperate, dry | High activity clay soil
41210 | NEUNG SUR BEUVRON | Warm temperate, dry | spodic soil
41250 | NEUVY | Warm temperate, dry | High activity clay soil
41600 | NOUAN LE FUZELIER | Warm temperate, dry | spodic soil
41310 | NOURRAY | Warm temperate, dry | High activity clay soil
41140 | NOYERS SUR CHER | Warm temperate, dry | sandy soil
41700 | OISLY | Warm temperate, dry | spodic soil
41150 | VEUZAIN SUR LOIRE | Warm temperate, dry | High activity clay soil
41150 | VEUZAIN SUR LOIRE | Warm temperate, dry | High activity clay soil
41300 | ORCAY | Warm temperate, dry | spodic soil
41290 | OUCQUES LA NOUVELLE | Warm temperate, dry | High activity clay soil
41290 | OUCQUES LA NOUVELLE | Warm temperate, dry | High activity clay soil
41290 | OUCQUES LA NOUVELLE | Warm temperate, dry | High activity clay soil
41290 | OUCQUES LA NOUVELLE | Warm temperate, dry | High activity clay soil
41160 | OUZOUER LE DOYEN | Warm temperate, dry | High activity clay soil
41160 | BEAUCE LA ROMAINE | Warm temperate, dry | High activity clay soil
41160 | BEAUCE LA ROMAINE | Warm temperate, dry | High activity clay soil
41240 | BEAUCE LA ROMAINE | Warm temperate, dry | High activity clay soil
41240 | BEAUCE LA ROMAINE | Warm temperate, dry | High activity clay soil
41240 | BEAUCE LA ROMAINE | Warm temperate, dry | High activity clay soil
41240 | BEAUCE LA ROMAINE | Warm temperate, dry | High activity clay soil
41240 | BEAUCE LA ROMAINE | Warm temperate, dry | High activity clay soil
41100 | PERIGNY | Warm temperate, dry | High activity clay soil
41100 | PEZOU | Warm temperate, dry | High activity clay soil
41300 | PIERREFITTE SUR SAULDRE | Warm temperate, dry | spodic soil
41170 | LE PLESSIS DORIN | Warm temperate, dry | High activity clay soil
41370 | LE PLESSIS L ECHELLE | Warm temperate, dry | High activity clay soil
41270 | LE POISLAY | Warm temperate, moist | spodic soil
41400 | PONTLEVOY | Warm temperate, dry | High activity clay soil
41110 | POUILLE | Warm temperate, dry | sandy soil
41190 | PRAY | Warm temperate, dry | High activity clay soil
41310 | PRUNAY CASSEREAU | Warm temperate, dry | High activity clay soil
41200 | PRUNIERS EN SOLOGNE | Warm temperate, dry | sandy soil
41160 | RAHART | Warm temperate, dry | High activity clay soil
41100 | RENAY | Warm temperate, dry | High activity clay soil
41290 | RHODON | Warm temperate, dry | High activity clay soil
41150 | RILLY SUR LOIRE | Warm temperate, dry | High activity clay soil
41100 | ROCE | Warm temperate, dry | High activity clay soil
41370 | ROCHES | Warm temperate, dry | High activity clay soil
41800 | LES ROCHES L EVEQUE | Warm temperate, dry | High activity clay soil
41270 | ROMILLY | Warm temperate, moist | spodic soil
41200 | ROMORANTIN LANTHENAY | Warm temperate, dry | sandy soil
41230 | ROUGEOU | Warm temperate, dry | High activity clay soil
41270 | RUAN SUR EGVONNE | Warm temperate, moist | spodic soil
41110 | ST AIGNAN | Warm temperate, dry | sandy soil
41310 | ST AMAND LONGPRE | Warm temperate, dry | High activity clay soil
41100 | STE ANNE | Warm temperate, dry | High activity clay soil
41800 | ST ARNOULT | Warm temperate, dry | High activity clay soil
41330 | ST BOHAIRE | Warm temperate, dry | High activity clay soil
41350 | ST CLAUDE DE DIRAY | Warm temperate, dry | spodic soil
41190 | ST CYR DU GAULT | Warm temperate, dry | High activity clay soil
41000 | ST DENIS SUR LOIRE | Warm temperate, dry | High activity clay soil
41500 | ST DYE SUR LOIRE | Warm temperate, dry | High activity clay soil
41190 | ST ETIENNE DES GUERETS | Warm temperate, dry | High activity clay soil
41100 | ST FIRMIN DES PRES | Warm temperate, dry | High activity clay soil
41400 | ST GEORGES SUR CHER | Warm temperate, dry | High activity clay soil
41350 | ST GERVAIS LA FORET | Warm temperate, dry | spodic soil
41310 | ST GOURGON | Warm temperate, dry | High activity clay soil
41160 | ST HILAIRE LA GRAVELLE | Warm temperate, dry | High activity clay soil
41800 | ST JACQUES DES GUERETS | Warm temperate, dry | High activity clay soil
41160 | ST JEAN FROIDMENTEL | Warm temperate, dry | High activity clay soil
41400 | ST JULIEN DE CHEDON | Warm temperate, dry | High activity clay soil
41320 | ST JULIEN SUR CHER | Warm temperate, dry | sandy soil
41240 | ST LAURENT DES BOIS | Warm temperate, dry | High activity clay soil
41220 | ST LAURENT NOUAN | Warm temperate, dry | spodic soil
41220 | ST LAURENT NOUAN | Warm temperate, dry | spodic soil
41370 | ST LEONARD EN BEAUCE | Warm temperate, dry | High activity clay soil
41320 | ST LOUP | Warm temperate, dry | sandy soil
41190 | ST LUBIN EN VERGONNOIS | Warm temperate, dry | High activity clay soil
41170 | ST MARC DU COR | Warm temperate, dry | High activity clay soil
41800 | ST MARTIN DES BOIS | Warm temperate, dry | High activity clay soil
41100 | ST OUEN | Warm temperate, dry | High activity clay soil
41800 | ST RIMAY | Warm temperate, dry | High activity clay soil
41140 | ST ROMAIN SUR CHER | Warm temperate, dry | sandy soil
41000 | ST SULPICE DE POMMERAY | Warm temperate, dry | High activity clay soil
41210 | ST VIATRE | Warm temperate, dry | spodic soil
41300 | SALBRIS | Warm temperate, dry | spodic soil
41120 | SAMBIN | Warm temperate, dry | High activity clay soil
41190 | SANTENAY | Warm temperate, dry | High activity clay soil
41170 | SARGE SUR BRAYE | Warm temperate, dry | High activity clay soil
41310 | SASNIERES | Warm temperate, dry | High activity clay soil
41700 | SASSAY | Warm temperate, dry | spodic soil
41360 | SAVIGNY SUR BRAYE | Warm temperate, dry | spodic soil
41110 | SEIGY | Warm temperate, dry | sandy soil
41300 | SELLES ST DENIS | Warm temperate, dry | spodic soil
41130 | SELLES SUR CHER | Warm temperate, dry | sandy soil
41100 | SELOMMES | Warm temperate, dry | High activity clay soil
41500 | SERIS | Warm temperate, dry | High activity clay soil
41120 | SEUR | Warm temperate, dry | High activity clay soil
41230 | SOINGS EN SOLOGNE | Warm temperate, dry | High activity clay soil
41170 | COUETRON AU PERCHE | Warm temperate, dry | High activity clay soil
41170 | COUETRON AU PERCHE | Warm temperate, dry | High activity clay soil
41170 | COUETRON AU PERCHE | Warm temperate, dry | High activity clay soil
41170 | COUETRON AU PERCHE | Warm temperate, dry | High activity clay soil
41170 | COUETRON AU PERCHE | Warm temperate, dry | High activity clay soil
41300 | SOUESMES | Warm temperate, dry | spodic soil
41800 | SOUGE | Warm temperate, dry | High activity clay soil
41600 | SOUVIGNY EN SOLOGNE | Warm temperate, dry | spodic soil
41500 | SUEVRES | Warm temperate, dry | High activity clay soil
41370 | TALCY | Warm temperate, dry | High activity clay soil
41170 | LE TEMPLE | Warm temperate, dry | High activity clay soil
41800 | TERNAY | Warm temperate, dry | High activity clay soil
41300 | THEILLAY | Warm temperate, dry | spodic soil
41140 | THESEE | Warm temperate, dry | sandy soil
41100 | THORE LA ROCHETTE | Warm temperate, dry | High activity clay soil
41220 | THOURY | Warm temperate, dry | spodic soil
41190 | TOURAILLES | Warm temperate, dry | High activity clay soil
41250 | TOUR EN SOLOGNE | Warm temperate, dry | High activity clay soil
41800 | TROO | Warm temperate, dry | High activity clay soil
41120 | VALAIRE | Warm temperate, dry | High activity clay soil
41400 | VALLIERES LES GRANDES | Warm temperate, dry | High activity clay soil
41230 | VEILLEINS | Warm temperate, dry | High activity clay soil
41100 | VENDOME | Warm temperate, dry | High activity clay soil
41230 | VERNOU EN SOLOGNE | Warm temperate, dry | High activity clay soil
41290 | VIEVY LE RAYE | Warm temperate, dry | High activity clay soil
41290 | VIEVY LE RAYE | Warm temperate, dry | High activity clay soil
41290 | VIEVY LE RAYE | Warm temperate, dry | High activity clay soil
41800 | VILLAVARD | Warm temperate, dry | High activity clay soil
41160 | LA VILLE AUX CLERCS | Warm temperate, dry | High activity clay soil
41000 | VILLEBAROU | Warm temperate, dry | High activity clay soil
41270 | VILLEBOUT | Warm temperate, moist | spodic soil
41310 | VILLECHAUVE | Warm temperate, dry | High activity clay soil
41800 | VILLEDIEU LE CHATEAU | Warm temperate, dry | High activity clay soil
41200 | VILLEFRANCHE SUR CHER | Warm temperate, dry | sandy soil
41330 | VILLEFRANCOEUR | Warm temperate, dry | High activity clay soil
41200 | VILLEHERVIERS | Warm temperate, dry | sandy soil
41100 | VILLEMARDY | Warm temperate, dry | High activity clay soil
41290 | VILLENEUVE FROUVILLE | Warm temperate, dry | High activity clay soil
41220 | VILLENY | Warm temperate, dry | spodic soil
41310 | VILLEPORCHER | Warm temperate, dry | High activity clay soil
41100 | VILLERABLE | Warm temperate, dry | High activity clay soil
41000 | VILLERBON | Warm temperate, dry | High activity clay soil
41240 | VILLERMAIN | Warm temperate, dry | High activity clay soil
41100 | VILLEROMAIN | Warm temperate, dry | High activity clay soil
41100 | VILLETRUN | Warm temperate, dry | High activity clay soil
41500 | VILLEXANTON | Warm temperate, dry | High activity clay soil
41100 | VILLIERSFAUX | Warm temperate, dry | High activity clay soil
41100 | VILLIERS SUR LOIR | Warm temperate, dry | High activity clay soil
41350 | VINEUIL | Warm temperate, dry | spodic soil
41600 | VOUZON | Warm temperate, dry | spodic soil
41600 | YVOY LE MARRON | Warm temperate, dry | spodic soil
42380 | ABOEN | Cool temperate, moist | High activity clay soil
42130 | AILLEUX | Warm temperate, moist | High activity clay soil
42820 | AMBIERLE | Cool temperate, moist | High activity clay soil
42160 | ANDREZIEUX BOUTHEON | Warm temperate, moist | High activity clay soil
42550 | APINAC | Cool temperate, moist | High activity clay soil
42460 | ARCINGES | Warm temperate, moist | High activity clay soil
42370 | ARCON | Warm temperate, moist | High activity clay soil
42130 | ARTHUN | Warm temperate, moist | High activity clay soil
42330 | AVEIZIEUX | Warm temperate, moist | #N/A
42510 | BALBIGNY | Warm temperate, moist | spodic soil
42600 | BARD | Warm temperate, dry | High activity clay soil
42210 | BELLEGARDE EN FOREZ | Warm temperate, moist | High activity clay soil
42670 | BELLEROCHE | Cool temperate, moist | High activity clay soil
42670 | BELMONT DE LA LOIRE | Cool temperate, moist | High activity clay soil
42720 | LA BENISSON DIEU | Warm temperate, moist | spodic soil
42660 | LE BESSAT | Cool temperate, moist | High activity clay soil
42520 | BESSEY | Warm temperate, moist | High activity clay soil
42130 | BOEN SUR LIGNON | Warm temperate, moist | High activity clay soil
42210 | BOISSET LES MONTROND | Warm temperate, moist | High activity clay soil
42560 | BOISSET ST PRIEST | Cool temperate, moist | High activity clay soil
42160 | BONSON | Warm temperate, moist | High activity clay soil
42220 | BOURG ARGENTAL | Cool temperate, moist | High activity clay soil
42460 | BOYER | Warm temperate, moist | High activity clay soil
42720 | BRIENNON | Warm temperate, moist | spodic soil
42260 | BULLY | Warm temperate, moist | High activity clay soil
42220 | BURDIGNES | Cool temperate, moist | High activity clay soil
42510 | BUSSIERES | Warm temperate, moist | spodic soil
42260 | BUSSY ALBIEUX | Warm temperate, moist | High activity clay soil
42240 | CALOIRE | Cool temperate, moist | #N/A
42320 | CELLIEU | Cool temperate, moist | High activity clay soil
42460 | LE CERGNE | Warm temperate, moist | High activity clay soil
42440 | CERVIERES | Cool temperate, moist | spodic soil
42130 | CEZAY | Warm temperate, moist | High activity clay soil
42800 | CHAGNON | Warm temperate, moist | High activity clay soil
42600 | CHALAIN D UZORE | Warm temperate, dry | High activity clay soil
42600 | CHALAIN LE COMTAL | Warm temperate, dry | High activity clay soil
42920 | CHALMAZEL JEANSAGNIERE | Cool temperate, moist | High activity clay soil
42920 | CHALMAZEL JEANSAGNIERE | Cool temperate, moist | High activity clay soil
42440 | LA CHAMBA | Cool temperate, moist | spodic soil
42110 | CHAMBEON | Warm temperate, moist | High activity clay soil
42170 | CHAMBLES | Cool temperate, moist | High activity clay soil
42330 | CHAMBOEUF | Warm temperate, moist | #N/A
42500 | LE CHAMBON FEUGEROLLES | Cool temperate, moist | #N/A
42440 | LA CHAMBONIE | Cool temperate, moist | spodic soil
42600 | CHAMPDIEU | Warm temperate, dry | High activity clay soil
42430 | CHAMPOLY | Cool temperate, moist | High activity clay soil
42190 | CHANDON | Warm temperate, moist | #N/A
42310 | CHANGY | Warm temperate, moist | #N/A
42380 | LA CHAPELLE EN LAFAYE | Cool temperate, moist | High activity clay soil
42410 | LA CHAPELLE VILLARS | Warm temperate, moist | High activity clay soil
42190 | CHARLIEU | Warm temperate, moist | #N/A
42800 | CHATEAUNEUF | Warm temperate, moist | High activity clay soil
42940 | CHATELNEUF | Cool temperate, moist | spodic soil
42140 | CHATELUS | Cool temperate, moist | High activity clay soil
42410 | CHAVANAY | Warm temperate, moist | High activity clay soil
42560 | CHAZELLES SUR LAVIEU | Cool temperate, moist | High activity clay soil
42140 | CHAZELLES SUR LYON | Cool temperate, moist | High activity clay soil
42560 | CHENEREILLES | Cool temperate, moist | High activity clay soil
42430 | CHERIER | Cool temperate, moist | High activity clay soil
42140 | CHEVRIERES | Cool temperate, moist | High activity clay soil
42114 | CHIRASSIMONT | Cool temperate, moist | #N/A
42410 | CHUYER | Warm temperate, moist | High activity clay soil
42110 | CIVENS | Warm temperate, moist | High activity clay soil
42110 | CLEPPE | Warm temperate, moist | High activity clay soil
42220 | COLOMBIER | Cool temperate, moist | High activity clay soil
42840 | COMBRE | Warm temperate, moist | High activity clay soil
42120 | COMMELLE VERNAY | Warm temperate, moist | spodic soil
42123 | CORDELLE | Warm temperate, moist | High activity clay soil
42120 | LE COTEAU | Warm temperate, moist | spodic soil
42111 | LA COTE EN COUZAN | Cool temperate, moist | High activity clay soil
42360 | COTTANCE | Cool temperate, moist | High activity clay soil
42460 | COUTOUVRE | Warm temperate, moist | High activity clay soil
42210 | CRAINTILLEUX | Warm temperate, moist | High activity clay soil
42260 | CREMEAUX | Warm temperate, moist | High activity clay soil
42540 | CROIZET SUR GAND | Cool temperate, moist | High activity clay soil
42310 | LE CROZET | Warm temperate, moist | #N/A
42460 | CUINZIER | Warm temperate, moist | High activity clay soil
42330 | CUZIEU | Warm temperate, moist | #N/A
42800 | DARGOIRE | Warm temperate, moist | High activity clay soil
42130 | DEBATS RIVIERE D ORPRA | Warm temperate, moist | High activity clay soil
42740 | DOIZIEUX | Warm temperate, moist | #N/A
42670 | ECOCHE | Cool temperate, moist | High activity clay soil
42600 | ECOTAY L OLME | Warm temperate, dry | High activity clay soil
42110 | EPERCIEUX ST PAUL | Warm temperate, moist | High activity clay soil
42600 | ESSERTINES EN CHATELNEUF | Warm temperate, dry | High activity clay soil
42360 | ESSERTINES EN DONZY | Cool temperate, moist | High activity clay soil
42380 | ESTIVAREILLES | Cool temperate, moist | High activity clay soil
42580 | L ETRAT | Cool temperate, moist | #N/A
42320 | FARNAY | Cool temperate, moist | High activity clay soil
42110 | FEURS | Warm temperate, moist | High activity clay soil
42700 | FIRMINY | Cool temperate, moist | High activity clay soil
42140 | FONTANES | Cool temperate, moist | High activity clay soil
42480 | LA FOUILLOUSE | Warm temperate, moist | #N/A
42470 | FOURNEAUX | Warm temperate, moist | High activity clay soil
42490 | FRAISSES | Cool temperate, moist | #N/A
42140 | LA GIMOND | Cool temperate, moist | High activity clay soil
42220 | GRAIX | Cool temperate, moist | High activity clay soil
42140 | GRAMMOND | Cool temperate, moist | High activity clay soil
42320 | LA GRAND CROIX | Cool temperate, moist | High activity clay soil
42460 | LA GRESLE | Warm temperate, moist | High activity clay soil
42600 | GREZIEUX LE FROMENTAL | Warm temperate, dry | High activity clay soil
42260 | GREZOLLES | Warm temperate, moist | High activity clay soil
42560 | GUMIERES | Cool temperate, moist | High activity clay soil
42210 | L HOPITAL LE GRAND | Warm temperate, moist | High activity clay soil
42130 | L HOPITAL SOUS ROCHEFORT | Warm temperate, moist | High activity clay soil
42152 | L HORME | Warm temperate, moist | #N/A
42460 | JARNOSSE | Warm temperate, moist | High activity clay soil
42110 | JAS | Warm temperate, moist | High activity clay soil
42660 | JONZIEUX | Cool temperate, moist | High activity clay soil
42430 | JURE | Cool temperate, moist | High activity clay soil
42560 | LAVIEU | Cool temperate, moist | High activity clay soil
42470 | LAY | Warm temperate, moist | High activity clay soil
42130 | LEIGNEUX | Warm temperate, moist | High activity clay soil
42155 | LENTIGNY | Cool temperate, moist | High activity clay soil
42600 | LERIGNEUX | Warm temperate, dry | High activity clay soil
42600 | LEZIGNEUX | Warm temperate, dry | High activity clay soil
42420 | LORETTE | Warm temperate, moist | #N/A
42520 | LUPE | Warm temperate, moist | High activity clay soil
42260 | LURE | Warm temperate, moist | High activity clay soil
42380 | LURIECQ | Cool temperate, moist | High activity clay soil
42300 | MABLY | Warm temperate, moist | #N/A
42300 | MABLY | Warm temperate, moist | #N/A
42114 | MACHEZAL | Cool temperate, moist | #N/A
42520 | MACLAS | Warm temperate, moist | High activity clay soil
42600 | MAGNEUX HAUTE RIVE | Warm temperate, dry | High activity clay soil
42750 | MAIZILLY | Warm temperate, moist | #N/A
42520 | MALLEVAL | Warm temperate, moist | High activity clay soil
42140 | MARCENOD | Cool temperate, moist | High activity clay soil
42130 | MARCILLY LE CHATEL | Warm temperate, moist | High activity clay soil
42210 | MARCLOPT | Warm temperate, moist | High activity clay soil
42130 | MARCOUX | Warm temperate, moist | High activity clay soil
42560 | MARGERIE CHANTAGRET | Cool temperate, moist | High activity clay soil
42140 | MARINGES | Cool temperate, moist | High activity clay soil
42660 | MARLHES | Cool temperate, moist | High activity clay soil
42560 | MAROLS | Cool temperate, moist | High activity clay soil
42750 | MARS | Warm temperate, moist | #N/A
42380 | MERLE LEIGNEC | Cool temperate, moist | High activity clay soil
42110 | MIZERIEUX | Warm temperate, moist | High activity clay soil
42840 | MONTAGNY | Warm temperate, moist | High activity clay soil
42380 | MONTARCHER | Cool temperate, moist | High activity clay soil
42600 | MONTBRISON | Warm temperate, dry | High activity clay soil
42600 | MONTBRISON | Warm temperate, dry | High activity clay soil
42360 | MONTCHAL | Cool temperate, moist | High activity clay soil
42210 | MONTROND LES BAINS | Warm temperate, moist | High activity clay soil
42130 | MONTVERDUN | Warm temperate, moist | High activity clay soil
42600 | MORNAND EN FOREZ | Warm temperate, dry | High activity clay soil
42720 | NANDAX | Warm temperate, moist | spodic soil
42470 | NEAUX | Warm temperate, moist | High activity clay soil
42510 | NERONDE | Warm temperate, moist | spodic soil
42510 | NERVIEUX | Warm temperate, moist | spodic soil
42590 | NEULISE | Warm temperate, moist | High activity clay soil
42640 | NOAILLY | Warm temperate, moist | spodic soil
42370 | LES NOES | Warm temperate, moist | High activity clay soil
42440 | NOIRETABLE | Cool temperate, moist | spodic soil
42260 | NOLLIEUX | Warm temperate, moist | High activity clay soil
42120 | NOTRE DAME DE BOISSET | Warm temperate, moist | spodic soil
42155 | OUCHES | Cool temperate, moist | High activity clay soil
42310 | LA PACAUDIERE | Warm temperate, moist | #N/A
42990 | PALOGNEUX | Cool temperate, moist | High activity clay soil
42360 | PANISSIERES | Cool temperate, moist | High activity clay soil
42120 | PARIGNY | Warm temperate, moist | spodic soil
42410 | PAVEZIN | Warm temperate, moist | High activity clay soil
42410 | PELUSSIN | Warm temperate, moist | High activity clay soil
42380 | PERIGNEUX | Cool temperate, moist | High activity clay soil
42120 | PERREUX | Warm temperate, moist | spodic soil
42590 | PINAY | Warm temperate, moist | High activity clay soil
42660 | PLANFOY | Cool temperate, moist | High activity clay soil
42260 | POMMIERS EN FOREZ | Warm temperate, moist | High activity clay soil
42110 | PONCINS | Warm temperate, moist | High activity clay soil
42110 | POUILLY LES FEURS | Warm temperate, moist | High activity clay soil
42155 | POUILLY LES NONAINS | Cool temperate, moist | High activity clay soil
42720 | POUILLY SOUS CHARLIEU | Warm temperate, moist | spodic soil
42630 | PRADINES | Warm temperate, moist | #N/A
42600 | PRALONG | Warm temperate, dry | High activity clay soil
42600 | PRECIEUX | Warm temperate, dry | High activity clay soil
42630 | REGNY | Warm temperate, moist | #N/A
42370 | RENAISON | Warm temperate, moist | High activity clay soil
42150 | LA RICAMARIE | Cool temperate, moist | #N/A
42153 | RIORGES | Warm temperate, moist | spodic soil
42340 | RIVAS | Warm temperate, moist | #N/A
42800 | RIVE DE GIER | Warm temperate, moist | High activity clay soil
42300 | ROANNE | Warm temperate, moist | #N/A
42300 | ROANNE | Warm temperate, moist | #N/A
42600 | ROCHE | Warm temperate, dry | High activity clay soil
42230 | ROCHE LA MOLIERE | Cool temperate, moist | #N/A
42520 | ROISEY | Warm temperate, moist | High activity clay soil
42380 | ROZIER COTES D AUREC | Cool temperate, moist | High activity clay soil
42810 | ROZIER EN DONZY | Warm temperate, moist | #N/A
42310 | SAIL LES BAINS | Warm temperate, moist | #N/A
42890 | SAIL SOUS COUZAN | Cool temperate, moist | #N/A
42510 | STE AGATHE EN DONZY | Warm temperate, moist | spodic soil
42130 | STE AGATHE LA BOUTERESSE | Warm temperate, moist | High activity clay soil
42370 | ST ALBAN LES EAUX | Warm temperate, moist | High activity clay soil
42370 | ST ANDRE D APCHON | Warm temperate, moist | High activity clay soil
42210 | ST ANDRE LE PUY | Warm temperate, moist | High activity clay soil
42520 | ST APPOLINARD | Warm temperate, moist | High activity clay soil
42110 | ST BARTHELEMY LESTRA | Warm temperate, moist | High activity clay soil
42310 | ST BONNET DES QUARTS | Warm temperate, moist | #N/A
42380 | ST BONNET LE CHATEAU | Cool temperate, moist | High activity clay soil
42940 | ST BONNET LE COURREAU | Cool temperate, moist | spodic soil
42330 | ST BONNET LES OULES | Warm temperate, moist | #N/A
42400 | ST CHAMOND | Warm temperate, moist | spodic soil
42400 | ST CHAMOND | Warm temperate, moist | spodic soil
42400 | ST CHAMOND | Warm temperate, moist | spodic soil
42400 | ST CHAMOND | Warm temperate, moist | spodic soil
42320 | ST CHRISTO EN JAREZ | Cool temperate, moist | High activity clay soil
42540 | STE COLOMBE SUR GAND | Cool temperate, moist | High activity clay soil
42800 | STE CROIX EN JAREZ | Warm temperate, moist | High activity clay soil
42160 | ST CYPRIEN | Warm temperate, moist | High activity clay soil
42123 | ST CYR DE FAVIERES | Warm temperate, moist | High activity clay soil
42114 | ST CYR DE VALORGES | Cool temperate, moist | #N/A
42210 | ST CYR LES VIGNES | Warm temperate, moist | High activity clay soil
42750 | ST DENIS DE CABANNE | Warm temperate, moist | #N/A
42140 | ST DENIS SUR COISE | Cool temperate, moist | High activity clay soil
42111 | ST DIDIER SUR ROCHEFORT | Cool temperate, moist | High activity clay soil
42000 | ST ETIENNE | Cool temperate, moist | #N/A
42100 | ST ETIENNE | Cool temperate, moist | #N/A
42100 | ST ETIENNE | Cool temperate, moist | #N/A
42100 | ST ETIENNE | Cool temperate, moist | #N/A
42230 | ST ETIENNE | Cool temperate, moist | #N/A
42130 | ST ETIENNE LE MOLARD | Warm temperate, moist | High activity clay soil
42640 | ST FORGEUX LESPINASSE | Warm temperate, moist | spodic soil
42110 | STE FOY ST SULPICE | Warm temperate, moist | High activity clay soil
42330 | ST GALMIER | Warm temperate, moist | #N/A
42530 | ST GENEST LERPT | Cool temperate, moist | #N/A
42660 | ST GENEST MALIFAUX | Cool temperate, moist | High activity clay soil
42800 | GENILAC | Warm temperate, moist | High activity clay soil
42800 | GENILAC | Warm temperate, moist | High activity clay soil
42510 | ST GEORGES DE BAROILLE | Warm temperate, moist | spodic soil
42990 | ST GEORGES EN COUZAN | Cool temperate, moist | High activity clay soil
42610 | ST GEORGES HAUTE VILLE | Warm temperate, moist | High activity clay soil
42670 | ST GERMAIN LA MONTAGNE | Cool temperate, moist | High activity clay soil
42260 | ST GERMAIN LAVAL | Warm temperate, moist | High activity clay soil
42640 | ST GERMAIN LESPINASSE | Warm temperate, moist | spodic soil
42370 | ST HAON LE CHATEL | Warm temperate, moist | High activity clay soil
42370 | ST HAON LE VIEUX | Warm temperate, moist | High activity clay soil
42570 | ST HEAND | Cool temperate, moist | High activity clay soil
42380 | ST HILAIRE CUSSON LA VALMITTE | Cool temperate, moist | High activity clay soil
42190 | ST HILAIRE SOUS CHARLIEU | Warm temperate, moist | #N/A
42650 | ST JEAN BONNEFONDS | Cool temperate, moist | High activity clay soil
42440 | ST JEAN LA VETRE | Cool temperate, moist | spodic soil
42155 | ST JEAN ST MAURICE SUR LOIRE | Cool temperate, moist | High activity clay soil
42155 | ST JEAN ST MAURICE SUR LOIRE | Cool temperate, moist | High activity clay soil
42560 | ST JEAN SOLEYMIEUX | Cool temperate, moist | High activity clay soil
42590 | ST JODARD | Warm temperate, moist | High activity clay soil
42800 | ST JOSEPH | Warm temperate, moist | High activity clay soil
42260 | ST JULIEN D ODDES | Warm temperate, moist | High activity clay soil
42111 | VETRE SUR ANZON | Cool temperate, moist | High activity clay soil
42440 | VETRE SUR ANZON | Cool temperate, moist | spodic soil
42220 | ST JULIEN MOLIN MOLETTE | Cool temperate, moist | High activity clay soil
42990 | ST JUST EN BAS | Cool temperate, moist | High activity clay soil
42430 | ST JUST EN CHEVALET | Cool temperate, moist | High activity clay soil
42540 | ST JUST LA PENDUE | Cool temperate, moist | High activity clay soil
42210 | ST LAURENT LA CONCHE | Warm temperate, moist | High activity clay soil
42130 | ST LAURENT ROCHEFORT | Warm temperate, moist | High activity clay soil
42155 | ST LEGER SUR ROANNE | Cool temperate, moist | High activity clay soil
42122 | ST MARCEL DE FELINES | Warm temperate, moist | High activity clay soil
42430 | ST MARCEL D URFE | Cool temperate, moist | High activity clay soil
42680 | ST MARCELLIN EN FOREZ | Warm temperate, moist | #N/A
42620 | ST MARTIN D ESTREAUX | Warm temperate, moist | High activity clay soil
42800 | ST MARTIN LA PLAINE | Warm temperate, moist | High activity clay soil
42260 | ST MARTIN LA SAUVETE | Warm temperate, moist | High activity clay soil
42110 | ST MARTIN LESTRA | Warm temperate, moist | High activity clay soil
42240 | ST MAURICE EN GOURGOIS | Cool temperate, moist | #N/A
42330 | ST MEDARD EN FOREZ | Warm temperate, moist | #N/A
42410 | ST MICHEL SUR RHONE | Warm temperate, moist | High activity clay soil
42380 | ST NIZIER DE FORNAS | Cool temperate, moist | High activity clay soil
42190 | ST NIZIER SOUS CHARLIEU | Warm temperate, moist | #N/A
42260 | VEZELIN SUR LOIRE | Warm temperate, moist | High activity clay soil
42260 | VEZELIN SUR LOIRE | Warm temperate, moist | High activity clay soil
42590 | VEZELIN SUR LOIRE | Warm temperate, moist | High activity clay soil
42600 | ST PAUL D UZORE | Warm temperate, dry | High activity clay soil
42240 | ST PAUL EN CORNILLON | Cool temperate, moist | #N/A
42740 | ST PAUL EN JAREZ | Warm temperate, moist | #N/A
42520 | ST PIERRE DE BOEUF | Warm temperate, moist | High activity clay soil
42190 | ST PIERRE LA NOAILLE | Warm temperate, moist | #N/A
42260 | ST POLGUES | Warm temperate, moist | High activity clay soil
42270 | ST PRIEST EN JAREZ | Cool temperate, moist | #N/A
42830 | ST PRIEST LA PRUGNE | Cool temperate, moist | High activity clay soil
42590 | ST PRIEST LA ROCHE | Warm temperate, moist | High activity clay soil
42440 | ST PRIEST LA VETRE | Cool temperate, moist | spodic soil
42170 | ST JUST ST RAMBERT | Cool temperate, moist | High activity clay soil
42170 | ST JUST ST RAMBERT | Cool temperate, moist | High activity clay soil
42660 | ST REGIS DU COIN | Cool temperate, moist | High activity clay soil
42370 | ST RIRAND | Warm temperate, moist | High activity clay soil
42430 | ST ROMAIN D URFE | Cool temperate, moist | High activity clay soil
42800 | ST ROMAIN EN JAREZ | Warm temperate, moist | High activity clay soil
42640 | ST ROMAIN LA MOTTE | Warm temperate, moist | spodic soil
42610 | ST ROMAIN LE PUY | Warm temperate, moist | High activity clay soil
42660 | ST ROMAIN LES ATHEUX | Cool temperate, moist | High activity clay soil
42220 | ST SAUVEUR EN RUE | Cool temperate, moist | High activity clay soil
42130 | ST SIXTE | Warm temperate, moist | High activity clay soil
42470 | ST SYMPHORIEN DE LAY | Warm temperate, moist | High activity clay soil
42600 | ST THOMAS LA GARDE | Warm temperate, dry | High activity clay soil
42630 | ST VICTOR SUR RHINS | Warm temperate, moist | #N/A
42120 | ST VINCENT DE BOISSET | Warm temperate, moist | spodic soil
42440 | LES SALLES | Cool temperate, moist | spodic soil
42110 | SALT EN DONZY | Warm temperate, moist | High activity clay soil
42110 | SALVIZINET | Warm temperate, moist | High activity clay soil
42990 | SAUVAIN | Cool temperate, moist | High activity clay soil
42600 | SAVIGNEUX | Warm temperate, dry | High activity clay soil
42460 | SEVELINGES | Warm temperate, moist | High activity clay soil
42560 | SOLEYMIEUX | Cool temperate, moist | High activity clay soil
42290 | SORBIERS | Cool temperate, moist | #N/A
42260 | SOUTERNON | Warm temperate, moist | High activity clay soil
42450 | SURY LE COMTAL | Warm temperate, moist | High activity clay soil
42350 | LA TALAUDIERE | Cool temperate, moist | #N/A
42660 | TARENTAISE | Cool temperate, moist | High activity clay soil
42800 | TARTARAS | Warm temperate, moist | High activity clay soil
42740 | LA TERRASSE SUR DORLAY | Warm temperate, moist | #N/A
42220 | THELIS LA COMBE | Cool temperate, moist | High activity clay soil
42580 | LA TOUR EN JAREZ | Cool temperate, moist | #N/A
42380 | LA TOURETTE | Cool temperate, moist | High activity clay soil
42130 | TRELINS | Warm temperate, moist | High activity clay soil
42830 | LA TUILIERE | Cool temperate, moist | High activity clay soil
42210 | UNIAS | Warm temperate, moist | High activity clay soil
42240 | UNIEUX | Cool temperate, moist | #N/A
42310 | URBISE | Warm temperate, moist | #N/A
42550 | USSON EN FOREZ | Cool temperate, moist | High activity clay soil
42110 | VALEILLE | Warm temperate, moist | High activity clay soil
42320 | VALFLEURY | Cool temperate, moist | High activity clay soil
42111 | LA VALLA SUR ROCHEFORT | Cool temperate, moist | High activity clay soil
42131 | LA VALLA EN GIER | Warm temperate, moist | #N/A
42340 | VEAUCHE | Warm temperate, moist | #N/A
42340 | VEAUCHETTE | Warm temperate, moist | #N/A
42590 | VENDRANGES | Warm temperate, moist | High activity clay soil
42520 | VERANNE | Warm temperate, moist | High activity clay soil
42410 | VERIN | Warm temperate, moist | High activity clay soil
42600 | VERRIERES EN FOREZ | Warm temperate, dry | High activity clay soil
42220 | LA VERSANNE | Cool temperate, moist | High activity clay soil
42390 | VILLARS | Cool temperate, moist | #N/A
42155 | VILLEMONTAIS | Cool temperate, moist | High activity clay soil
42300 | VILLEREST | Warm temperate, moist | #N/A
42460 | VILLERS | Warm temperate, moist | High activity clay soil
42780 | VIOLAY | Cool temperate, moist | #N/A
42140 | VIRICELLES | Cool temperate, moist | High activity clay soil
42140 | VIRIGNEUX | Cool temperate, moist | High activity clay soil
42310 | VIVANS | Warm temperate, moist | #N/A
42720 | VOUGY | Warm temperate, moist | spodic soil
42430 | CHAUSSETERRE | Cool temperate, moist | High activity clay soil
43100 | AGNAT | Warm temperate, dry | High activity clay soil
43000 | AIGUILHE | Cool temperate, moist | volcanic soil
43270 | ALLEGRE | Cool temperate, moist | volcanic soil
43150 | ALLEYRAC | Cool temperate, moist | volcanic soil
43580 | ALLEYRAS | Cool temperate, moist | #N/A
43380 | ALLY | Warm temperate, dry | High activity clay soil
43200 | ARAULES | Cool temperate, moist | High activity clay soil
43490 | ARLEMPDES | Cool temperate, moist | #N/A
43380 | ARLET | Warm temperate, dry | High activity clay soil
43700 | ARSAC EN VELAY | Cool temperate, moist | High activity clay soil
43380 | AUBAZAT | Warm temperate, dry | High activity clay soil
43110 | AUREC SUR LOIRE | Cool temperate, moist | High activity clay soil
43300 | VISSAC AUTEYRAC | Cool temperate, dry | High activity clay soil
43300 | VISSAC AUTEYRAC | Cool temperate, dry | High activity clay soil
43450 | AUTRAC | Cool temperate, moist | High activity clay soil
43300 | AUVERS | Cool temperate, dry | High activity clay soil
43390 | AUZON | Warm temperate, dry | High activity clay soil
43390 | AZERAT | Warm temperate, dry | High activity clay soil
43370 | BAINS | Cool temperate, moist | volcanic soil
43340 | BARGES | Cool temperate, moist | High activity clay soil
43210 | BAS EN BASSET | Warm temperate, moist | High activity clay soil
43800 | BEAULIEU | Cool temperate, moist | High activity clay soil
43100 | BEAUMONT | Warm temperate, dry | High activity clay soil
43500 | BEAUNE SUR ARZON | Cool temperate, moist | High activity clay soil
43200 | BEAUX | Cool temperate, moist | High activity clay soil
43590 | BEAUZAC | Warm temperate, moist | #N/A
43350 | BELLEVUE LA MONTAGNE | Cool temperate, moist | High activity clay soil
43160 | BERBEZIT | Cool temperate, moist | spodic soil
43200 | BESSAMOREL | Cool temperate, moist | High activity clay soil
43170 | LA BESSEYRE ST MARY | Cool temperate, moist | High activity clay soil
43350 | BLANZAC | Cool temperate, moist | High activity clay soil
43380 | BLASSAC | Warm temperate, dry | High activity clay soil
43700 | BLAVOZY | Cool temperate, moist | High activity clay soil
43450 | BLESLE | Cool temperate, moist | High activity clay soil
43500 | BOISSET | Cool temperate, moist | High activity clay soil
43160 | BONNEVAL | Cool temperate, moist | spodic soil
43350 | BORNE | Cool temperate, moist | High activity clay soil
43510 | LE BOUCHET ST NICOLAS | Cool temperate, moist | volcanic soil
43360 | BOURNONCLE ST PIERRE | Warm temperate, dry | #N/A
43360 | BOURNONCLE ST PIERRE | Warm temperate, dry | #N/A
43370 | LE BRIGNON | Cool temperate, moist | volcanic soil
43100 | BRIOUDE | Warm temperate, dry | High activity clay soil
43700 | BRIVES CHARENSAC | Cool temperate, moist | High activity clay soil
43510 | CAYRES | Cool temperate, moist | volcanic soil
43270 | CEAUX D ALLEGRE | Cool temperate, moist | volcanic soil
43380 | CERZAT | Warm temperate, dry | High activity clay soil
43000 | CEYSSAC | Cool temperate, moist | volcanic soil
43770 | CHADRAC | Cool temperate, moist | #N/A
43150 | CHADRON | Cool temperate, moist | volcanic soil
43160 | LA CHAISE DIEU | Cool temperate, moist | spodic soil
43800 | CHAMALIERES SUR LOIRE | Cool temperate, moist | High activity clay soil
43410 | CHAMBEZON | Warm temperate, dry | High activity clay soil
43400 | LE CHAMBON SUR LIGNON | Cool temperate, moist | spodic soil
43440 | CHAMPAGNAC LE VIEUX | Cool temperate, moist | High activity clay soil
43260 | CHAMPCLAUSE | Cool temperate, moist | High activity clay soil
43430 | CHAMPCLAUSE | Cool temperate, moist | High activity clay soil
43170 | CHANALEILLES | Cool temperate, moist | High activity clay soil
43100 | CHANIAT | Warm temperate, dry | High activity clay soil
43300 | CHANTEUGES | Cool temperate, dry | High activity clay soil
43270 | LA CHAPELLE BERTIN | Cool temperate, moist | volcanic soil
43120 | LA CHAPELLE D AUREC | Cool temperate, moist | High activity clay soil
43160 | LA CHAPELLE GENESTE | Cool temperate, moist | spodic soil
43300 | CHARRAIX | Cool temperate, dry | High activity clay soil
43700 | CHASPINHAC | Cool temperate, moist | High activity clay soil
43320 | CHASPUZAC | Cool temperate, moist | volcanic soil
43230 | CHASSAGNES | Cool temperate, dry | volcanic soil
43440 | CHASSIGNOLLES | Cool temperate, moist | High activity clay soil
43300 | CHASTEL | Cool temperate, dry | High activity clay soil
43430 | CHAUDEYROLLES | Cool temperate, moist | High activity clay soil
43230 | CHAVANIAC LAFAYETTE | Cool temperate, dry | volcanic soil
43300 | CHAZELLES | Cool temperate, dry | High activity clay soil
43190 | CHENEREILLES | Cool temperate, moist | High activity clay soil
43380 | CHILHAC | Warm temperate, dry | High activity clay soil
43500 | CHOMELIX | Cool temperate, moist | High activity clay soil
43230 | LA CHOMETTE | Cool temperate, dry | volcanic soil
43160 | CISTRIERES | Cool temperate, moist | spodic soil
43100 | COHADE | Warm temperate, dry | High activity clay soil
43230 | COLLAT | Cool temperate, dry | volcanic soil
43160 | CONNANGLES | Cool temperate, moist | spodic soil
43490 | COSTAROS | Cool temperate, moist | #N/A
43700 | COUBON | Cool temperate, moist | High activity clay soil
43230 | COUTEUGES | Cool temperate, dry | volcanic soil
43500 | CRAPONNE SUR ARZON | Cool temperate, moist | High activity clay soil
43300 | CRONCE | Cool temperate, dry | High activity clay soil
43170 | CUBELLES | Cool temperate, moist | High activity clay soil
43370 | CUSSAC SUR LOIRE | Cool temperate, moist | volcanic soil
43300 | DESGES | Cool temperate, dry | High activity clay soil
43230 | DOMEYRAT | Cool temperate, dry | volcanic soil
43220 | DUNIERES | Cool temperate, moist | spodic soil
43450 | ESPALEM | Cool temperate, moist | High activity clay soil
43000 | ESPALY ST MARCEL | Cool temperate, moist | volcanic soil
43170 | ESPLANTAS VAZEILLES | Cool temperate, moist | High activity clay soil
43580 | ESPLANTAS VAZEILLES | Cool temperate, moist | #N/A
43150 | LES ESTABLES | Cool temperate, moist | volcanic soil
43430 | FAY SUR LIGNON | Cool temperate, moist | High activity clay soil
43160 | FELINES | Cool temperate, moist | spodic soil
43300 | FERRUSSAC | Cool temperate, dry | High activity clay soil
43320 | FIX ST GENEYS | Cool temperate, moist | volcanic soil
43100 | FONTANNES | Warm temperate, dry | High activity clay soil
43150 | FREYCENET LA CUCHE | Cool temperate, moist | volcanic soil
43150 | FREYCENET LA TOUR | Cool temperate, moist | volcanic soil
43250 | FRUGERES LES MINES | Warm temperate, dry | #N/A
43230 | FRUGIERES LE PIN | Cool temperate, dry | volcanic soil
43150 | GOUDET | Cool temperate, moist | volcanic soil
43200 | GRAZAC | Cool temperate, moist | High activity clay soil
43450 | GRENIER MONTGON | Cool temperate, moist | High activity clay soil
43170 | GREZES | Cool temperate, moist | High activity clay soil
43100 | JAVAUGUES | Warm temperate, dry | High activity clay soil
43230 | JAX | Cool temperate, dry | volcanic soil
43230 | JOSAT | Cool temperate, dry | volcanic soil
43500 | JULLIANGES | Cool temperate, moist | High activity clay soil
43490 | LAFARRE | Cool temperate, moist | #N/A
43100 | LAMOTHE | Warm temperate, dry | High activity clay soil
43340 | LANDOS | Cool temperate, moist | High activity clay soil
43340 | LANDOS | Cool temperate, moist | High activity clay soil
43300 | LANGEAC | Cool temperate, dry | High activity clay soil
43260 | LANTRIAC | Cool temperate, moist | High activity clay soil
43200 | LAPTE | Cool temperate, moist | High activity clay soil
43150 | LAUSSONNE | Cool temperate, moist | volcanic soil
43440 | LAVAL SUR DOULON | Cool temperate, moist | High activity clay soil
43100 | LAVAUDIEU | Warm temperate, dry | High activity clay soil
43380 | LAVOUTE CHILHAC | Warm temperate, dry | High activity clay soil
43800 | LAVOUTE SUR LOIRE | Cool temperate, moist | High activity clay soil
43410 | LEMPDES SUR ALLAGNON | Warm temperate, dry | High activity clay soil
43410 | LEOTOING | Warm temperate, dry | High activity clay soil
43350 | LISSAC | Cool temperate, moist | High activity clay soil
43360 | LORLANGES | Warm temperate, dry | #N/A
43320 | LOUDES | Cool temperate, moist | volcanic soil
43100 | LUBILHAC | Warm temperate, dry | High activity clay soil
43800 | MALREVERS | Cool temperate, moist | High activity clay soil
43210 | MALVALETTE | Warm temperate, moist | High activity clay soil
43160 | MALVIERES | Cool temperate, moist | spodic soil
43190 | LE MAS DE TENCE | Cool temperate, moist | High activity clay soil
43520 | MAZET ST VOY | Cool temperate, moist | volcanic soil
43230 | MAZERAT AUROUZE | Cool temperate, dry | volcanic soil
43300 | MAZEYRAT D ALLIER | Cool temperate, dry | High activity clay soil
43300 | MAZEYRAT D ALLIER | Cool temperate, dry | High activity clay soil
43300 | MAZEYRAT D ALLIER | Cool temperate, dry | High activity clay soil
43100 | MERCOEUR | Warm temperate, dry | High activity clay soil
43800 | MEZERES | Cool temperate, moist | High activity clay soil
43150 | LE MONASTIER SUR GAZEILLE | Cool temperate, moist | volcanic soil
43580 | MONISTROL D ALLIER | Cool temperate, moist | #N/A
43120 | MONISTROL SUR LOIRE | Cool temperate, moist | High activity clay soil
43270 | MONLET | Cool temperate, moist | volcanic soil
43230 | MONTCLARD | Cool temperate, dry | volcanic soil
43700 | LE MONTEIL | Cool temperate, moist | High activity clay soil
43290 | MONTFAUCON EN VELAY | Cool temperate, moist | High activity clay soil
43290 | MONTREGARD | Cool temperate, moist | High activity clay soil
43260 | MONTUSCLAT | Cool temperate, moist | High activity clay soil
43150 | MOUDEYRES | Cool temperate, moist | volcanic soil
43510 | OUIDES | Cool temperate, moist | volcanic soil
43100 | PAULHAC | Warm temperate, dry | High activity clay soil
43230 | PAULHAGUET | Cool temperate, dry | volcanic soil
43300 | PEBRAC | Cool temperate, dry | High activity clay soil
43200 | LE PERTUIS | Cool temperate, moist | High activity clay soil
43300 | PINOLS | Cool temperate, dry | High activity clay soil
43000 | POLIGNAC | Cool temperate, moist | volcanic soil
43330 | PONT SALOMON | Cool temperate, moist | #N/A
43420 | PRADELLES | Cool temperate, moist | volcanic soil
43300 | PRADES | Cool temperate, dry | High activity clay soil
43150 | PRESAILLES | Cool temperate, moist | volcanic soil
43000 | LE PUY EN VELAY | Cool temperate, moist | volcanic soil
43260 | QUEYRIERES | Cool temperate, moist | High activity clay soil
43290 | RAUCOULES | Cool temperate, moist | High activity clay soil
43340 | RAURET | Cool temperate, moist | High activity clay soil
43130 | RETOURNAC | Cool temperate, moist | High activity clay soil
43220 | RIOTORD | Cool temperate, moist | spodic soil
43810 | ROCHE EN REGNIER | Cool temperate, moist | #N/A
43800 | ROSIERES | Cool temperate, moist | High activity clay soil
43130 | ST ANDRE DE CHALENCON | Cool temperate, moist | High activity clay soil
43300 | ST ARCONS D ALLIER | Cool temperate, dry | High activity clay soil
43420 | ST ARCONS DE BARGES | Cool temperate, moist | volcanic soil
43380 | ST AUSTREMOINE | Warm temperate, dry | High activity clay soil
43100 | ST BEAUZIRE | Warm temperate, dry | High activity clay soil
43300 | ST BERAIN | Cool temperate, dry | High activity clay soil
43290 | ST BONNET LE FROID | Cool temperate, moist | High activity clay soil
43340 | ST CHRISTOPHE D ALLIER | Cool temperate, moist | High activity clay soil
43370 | ST CHRISTOPHE SUR DOLAISON | Cool temperate, moist | volcanic soil
43380 | ST CIRGUES | Warm temperate, dry | High activity clay soil
43140 | ST DIDIER EN VELAY | Cool temperate, moist | High activity clay soil
43440 | ST DIDIER SUR DOULON | Cool temperate, moist | High activity clay soil
43420 | ST ETIENNE DU VIGAN | Cool temperate, moist | volcanic soil
43260 | ST ETIENNE LARDEYROL | Cool temperate, moist | High activity clay soil
43450 | ST ETIENNE SUR BLESLE | Cool temperate, moist | High activity clay soil
43230 | STE EUGENIE DE VILLENEUVE | Cool temperate, dry | volcanic soil
43330 | ST FERREOL D AUROURE | Cool temperate, moist | #N/A
43250 | STE FLORINE | Warm temperate, dry | #N/A
43550 | ST FRONT | Cool temperate, moist | volcanic soil
43350 | ST GENEYS PRES ST PAULIEN | Cool temperate, moist | High activity clay soil
43230 | ST GEORGES D AURAC | Cool temperate, dry | volcanic soil
43500 | ST GEORGES LAGRICOL | Cool temperate, moist | High activity clay soil
43700 | ST GERMAIN LAPRADE | Cool temperate, moist | High activity clay soil
43360 | ST GERON | Warm temperate, dry | #N/A
43340 | ST HAON | Cool temperate, moist | High activity clay soil
43390 | ST HILAIRE | Warm temperate, dry | High activity clay soil
43260 | ST HOSTIEN | Cool temperate, moist | High activity clay soil
43380 | ST ILPIZE | Warm temperate, dry | High activity clay soil
43500 | ST JEAN D AUBRIGOUX | Cool temperate, moist | High activity clay soil
43320 | ST JEAN DE NAY | Cool temperate, moist | volcanic soil
43510 | ST JEAN LACHALM | Cool temperate, moist | volcanic soil
43200 | ST JEURES | Cool temperate, moist | High activity clay soil
43260 | ST JULIEN CHAPTEUIL | Cool temperate, moist | High activity clay soil
43500 | ST JULIEN D ANCE | Cool temperate, moist | High activity clay soil
43300 | ST JULIEN DES CHAZES | Cool temperate, dry | High activity clay soil
43200 | ST JULIEN DU PINET | Cool temperate, moist | High activity clay soil
43220 | ST JULIEN MOLHESABATE | Cool temperate, moist | spodic soil
43240 | ST JUST MALMONT | Cool temperate, moist | #N/A
43100 | ST JUST PRES BRIOUDE | Warm temperate, dry | High activity clay soil
43100 | ST LAURENT CHABREUGES | Warm temperate, dry | High activity clay soil
43230 | STE MARGUERITE | Cool temperate, dry | volcanic soil
43150 | ST MARTIN DE FUGERES | Cool temperate, moist | volcanic soil
43200 | ST MAURICE DE LIGNON | Cool temperate, moist | High activity clay soil
43500 | ST PAL DE CHALENCON | Cool temperate, moist | High activity clay soil
43620 | ST PAL DE MONS | Cool temperate, moist | #N/A
43160 | ST PAL DE SENOUIRE | Cool temperate, moist | spodic soil
43420 | ST PAUL DE TARTAS | Cool temperate, moist | volcanic soil
43350 | ST PAULIEN | Cool temperate, moist | High activity clay soil
43810 | ST PIERRE DU CHAMP | Cool temperate, moist | #N/A
43260 | ST PIERRE EYNAC | Cool temperate, moist | High activity clay soil
43230 | ST PREJET ARMANDON | Cool temperate, dry | volcanic soil
43580 | ST PREJET D ALLIER | Cool temperate, moist | #N/A
43580 | ST PRIVAT D ALLIER | Cool temperate, moist | #N/A
43580 | ST PRIVAT D ALLIER | Cool temperate, moist | #N/A
43380 | ST PRIVAT DU DRAGON | Warm temperate, dry | High activity clay soil
43620 | ST ROMAIN LACHALM | Cool temperate, moist | #N/A
43600 | STE SIGOLENE | Warm temperate, moist | #N/A
43580 | ST VENERAND | Cool temperate, moist | #N/A
43440 | ST VERT | Cool temperate, moist | High activity clay soil
43140 | ST VICTOR MALESCOURS | Cool temperate, moist | High activity clay soil
43500 | ST VICTOR SUR ARLANC | Cool temperate, moist | High activity clay soil
43320 | ST VIDAL | Cool temperate, moist | volcanic soil
43800 | ST VINCENT | Cool temperate, moist | High activity clay soil
43150 | SALETTES | Cool temperate, moist | volcanic soil
43230 | SALZUIT | Cool temperate, dry | volcanic soil
43320 | SANSSAC L EGLISE | Cool temperate, moist | volcanic soil
43170 | SAUGUES | Cool temperate, moist | High activity clay soil
43140 | LA SEAUVE SUR SEMENE | Cool temperate, moist | High activity clay soil
43160 | SEMBADEL | Cool temperate, moist | spodic soil
43510 | SENEUJOLS | Cool temperate, moist | volcanic soil
43300 | SIAUGUES STE MARIE | Cool temperate, dry | High activity clay soil
43300 | SIAUGUES STE MARIE | Cool temperate, dry | High activity clay soil
43130 | SOLIGNAC SOUS ROCHE | Cool temperate, moist | High activity clay soil
43370 | SOLIGNAC SUR LOIRE | Cool temperate, moist | volcanic soil
43300 | TAILHAC | Cool temperate, dry | High activity clay soil
43190 | TENCE | Cool temperate, moist | High activity clay soil
43170 | THORAS | Cool temperate, moist | High activity clay soil
43580 | THORAS | Cool temperate, moist | #N/A
43530 | TIRANGES | Cool temperate, moist | High activity clay soil
43450 | TORSIAC | Cool temperate, moist | High activity clay soil
43210 | VALPRIVAS | Warm temperate, moist | High activity clay soil
43230 | VALS LE CHASTEL | Cool temperate, dry | volcanic soil
43750 | VALS PRES LE PUY | Cool temperate, moist | #N/A
43270 | VARENNES ST HONORAT | Cool temperate, moist | volcanic soil
43430 | LES VASTRES | Cool temperate, moist | High activity clay soil
43320 | VAZEILLES LIMANDRE | Cool temperate, moist | volcanic soil
43170 | VENTEUGES | Cool temperate, moist | High activity clay soil
43320 | VERGEZAC | Cool temperate, moist | volcanic soil
43360 | VERGONGHEON | Warm temperate, dry | #N/A
43270 | VERNASSAL | Cool temperate, moist | volcanic soil
43320 | LE VERNET | Cool temperate, moist | volcanic soil
43390 | VEZEZOUX | Warm temperate, dry | High activity clay soil
43100 | VIEILLE BRIOUDE | Warm temperate, dry | High activity clay soil
43490 | VIELPRAT | Cool temperate, moist | #N/A
43380 | VILLENEUVE D ALLIER | Warm temperate, dry | High activity clay soil
43600 | LES VILLETTES | Warm temperate, moist | #N/A
43800 | VOREY | Cool temperate, moist | High activity clay soil
43200 | YSSINGEAUX | Cool temperate, moist | High activity clay soil
44170 | ABBARETZ | Warm temperate, moist | High activity clay soil
44140 | AIGREFEUILLE SUR MAINE | Warm temperate, moist | High activity clay soil
44150 | ANCENIS ST GEREON | Warm temperate, moist | High activity clay soil
44150 | ANCENIS ST GEREON | Warm temperate, moist | High activity clay soil
44320 | CHAUMES EN RETZ | Warm temperate, moist | High activity clay soil
44320 | CHAUMES EN RETZ | Warm temperate, moist | High activity clay soil
44680 | CHAUMES EN RETZ | Warm temperate, moist | High activity clay soil
44410 | ASSERAC | Warm temperate, moist | High activity clay soil
44410 | ASSERAC | Warm temperate, moist | High activity clay soil
44460 | AVESSAC | Warm temperate, moist | High activity clay soil
44115 | BASSE GOULAINE | Warm temperate, moist | High activity clay soil
44740 | BATZ SUR MER | Warm temperate, moist | High activity clay soil
44760 | LA BERNERIE EN RETZ | Warm temperate, moist | #N/A
44160 | BESNE | Warm temperate, moist | High activity clay soil
44140 | LE BIGNON | Warm temperate, moist | High activity clay soil
44130 | BLAIN | Warm temperate, moist | High activity clay soil
44130 | BLAIN | Warm temperate, moist | High activity clay soil
44130 | BLAIN | Warm temperate, moist | High activity clay soil
44430 | LA BOISSIERE DU DORE | Warm temperate, moist | High activity clay soil
44830 | BOUAYE | Warm temperate, moist | #N/A
44260 | BOUEE | Warm temperate, moist | High activity clay soil
44340 | BOUGUENAIS | Warm temperate, moist | #N/A
44340 | BOUGUENAIS | Warm temperate, moist | #N/A
44580 | VILLENEUVE EN RETZ | Warm temperate, moist | High activity clay soil
44580 | VILLENEUVE EN RETZ | Warm temperate, moist | High activity clay soil
44580 | VILLENEUVE EN RETZ | Warm temperate, moist | High activity clay soil
44190 | BOUSSAY | Warm temperate, moist | High activity clay soil
44130 | BOUVRON | Warm temperate, moist | High activity clay soil
44830 | BRAINS | Warm temperate, moist | #N/A
44750 | CAMPBON | Warm temperate, moist | High activity clay soil
44470 | CARQUEFOU | Warm temperate, moist | High activity clay soil
44390 | CASSON | Warm temperate, moist | High activity clay soil
44850 | LE CELLIER | Warm temperate, moist | High activity clay soil
44450 | DIVATTE SUR LOIRE | Warm temperate, moist | High activity clay soil
44450 | DIVATTE SUR LOIRE | Warm temperate, moist | High activity clay soil
44410 | LA CHAPELLE DES MARAIS | Warm temperate, moist | High activity clay soil
44670 | LA CHAPELLE GLAIN | Warm temperate, moist | High activity clay soil
44330 | LA CHAPELLE HEULIN | Warm temperate, moist | High activity clay soil
44260 | LA CHAPELLE LAUNAY | Warm temperate, moist | High activity clay soil
44240 | LA CHAPELLE SUR ERDRE | Warm temperate, moist | High activity clay soil
44110 | CHATEAUBRIANT | Warm temperate, moist | High activity clay soil
44690 | CHATEAU THEBAUD | Warm temperate, moist | High activity clay soil
44320 | CHAUVE | Warm temperate, moist | High activity clay soil
44640 | CHEIX EN RETZ | Warm temperate, moist | High activity clay soil
44118 | LA CHEVROLIERE | Warm temperate, moist | #N/A
44118 | LA CHEVROLIERE | Warm temperate, moist | #N/A
44190 | CLISSON | Warm temperate, moist | High activity clay soil
44290 | CONQUEREUIL | Warm temperate, moist | High activity clay soil
44360 | CORDEMAIS | Warm temperate, moist | High activity clay soil
44560 | CORSEPT | Warm temperate, moist | High activity clay soil
44220 | COUERON | Warm temperate, moist | High activity clay soil
44220 | COUERON | Warm temperate, moist | High activity clay soil
44521 | COUFFE | Warm temperate, moist | High activity clay soil
44490 | LE CROISIC | Warm temperate, moist | #N/A
44160 | CROSSAC | Warm temperate, moist | High activity clay soil
44590 | DERVAL | Warm temperate, moist | High activity clay soil
44480 | DONGES | Warm temperate, moist | High activity clay soil
44530 | DREFFEAC | Warm temperate, moist | High activity clay soil
44110 | ERBRAY | Warm temperate, moist | High activity clay soil
44500 | LA BAULE | Warm temperate, moist | High activity clay soil
44130 | FAY DE BRETAGNE | Warm temperate, moist | High activity clay soil
44460 | FEGREAC | Warm temperate, moist | High activity clay soil
44660 | FERCE | Warm temperate, moist | spodic soil
44320 | FROSSAY | Warm temperate, moist | High activity clay soil
44130 | LE GAVRE | Warm temperate, moist | High activity clay soil
44190 | GETIGNE | Warm temperate, moist | High activity clay soil
44190 | GORGES | Warm temperate, moist | High activity clay soil
44520 | GRAND AUVERNE | Warm temperate, moist | High activity clay soil
44119 | GRANDCHAMP DES FONTAINES | Warm temperate, moist | High activity clay soil
44290 | GUEMENE PENFAO | Warm temperate, moist | High activity clay soil
44290 | GUEMENE PENFAO | Warm temperate, moist | High activity clay soil
44290 | GUEMENE PENFAO | Warm temperate, moist | High activity clay soil
44530 | GUENROUET | Warm temperate, moist | High activity clay soil
44530 | GUENROUET | Warm temperate, moist | High activity clay soil
44350 | GUERANDE | Warm temperate, moist | High activity clay soil
44350 | GUERANDE | Warm temperate, moist | High activity clay soil
44350 | GUERANDE | Warm temperate, moist | High activity clay soil
44350 | GUERANDE | Warm temperate, moist | High activity clay soil
44690 | LA HAIE FOUASSIERE | Warm temperate, moist | High activity clay soil
44115 | HAUTE GOULAINE | Warm temperate, moist | High activity clay soil
44410 | HERBIGNAC | Warm temperate, moist | High activity clay soil
44410 | HERBIGNAC | Warm temperate, moist | High activity clay soil
44810 | HERIC | Warm temperate, moist | High activity clay soil
44610 | INDRE | Warm temperate, moist | #N/A
44610 | INDRE | Warm temperate, moist | #N/A
44610 | INDRE | Warm temperate, moist | #N/A
44520 | ISSE | Warm temperate, moist | High activity clay soil
44170 | JANS | Warm temperate, moist | High activity clay soil
44440 | JOUE SUR ERDRE | Warm temperate, moist | High activity clay soil
44440 | JOUE SUR ERDRE | Warm temperate, moist | High activity clay soil
44670 | JUIGNE DES MOUTIERS | Warm temperate, moist | High activity clay soil
44430 | LE LANDREAU | Warm temperate, moist | High activity clay soil
44260 | LAVAU SUR LOIRE | Warm temperate, moist | High activity clay soil
44650 | LEGE | Warm temperate, moist | High activity clay soil
44850 | LIGNE | Warm temperate, moist | High activity clay soil
44310 | LA LIMOUZINIERE | Warm temperate, moist | High activity clay soil
44430 | LE LOROUX BOTTEREAU | Warm temperate, moist | High activity clay soil
44110 | LOUISFERT | Warm temperate, moist | High activity clay soil
44590 | LUSANGER | Warm temperate, moist | High activity clay soil
44270 | MACHECOUL ST MEME | Warm temperate, moist | High activity clay soil
44270 | MACHECOUL ST MEME | Warm temperate, moist | High activity clay soil
44690 | MAISDON SUR SEVRE | Warm temperate, moist | High activity clay soil
44260 | MALVILLE | Warm temperate, moist | High activity clay soil
44270 | LA MARNE | Warm temperate, moist | High activity clay soil
44170 | MARSAC SUR DON | Warm temperate, moist | High activity clay soil
44290 | MASSERAC | Warm temperate, moist | High activity clay soil
44470 | MAUVES SUR LOIRE | Warm temperate, moist | High activity clay soil
44520 | LA MEILLERAYE DE BRETAGNE | Warm temperate, moist | High activity clay soil
44522 | MESANGER | Warm temperate, moist | High activity clay soil
44420 | MESQUER | Warm temperate, moist | #N/A
44420 | MESQUER | Warm temperate, moist | #N/A
44780 | MISSILLAC | Warm temperate, moist | High activity clay soil
44520 | MOISDON LA RIVIERE | Warm temperate, moist | High activity clay soil
44690 | MONNIERES | Warm temperate, moist | High activity clay soil
44620 | LA MONTAGNE | Warm temperate, moist | #N/A
44140 | MONTBERT | Warm temperate, moist | High activity clay soil
44550 | MONTOIR DE BRETAGNE | Warm temperate, moist | #N/A
44370 | MONTRELAIS | Warm temperate, dry | High activity clay soil
44590 | MOUAIS | Warm temperate, moist | High activity clay soil
44760 | LES MOUTIERS EN RETZ | Warm temperate, moist | #N/A
44850 | MOUZEIL | Warm temperate, moist | High activity clay soil
44330 | MOUZILLON | Warm temperate, moist | High activity clay soil
44000 | NANTES | Warm temperate, moist | High activity clay soil
44100 | NANTES | Warm temperate, moist | #N/A
44200 | NANTES | Warm temperate, moist | #N/A
44300 | NANTES | Warm temperate, moist | #N/A
44390 | NORT SUR ERDRE | Warm temperate, moist | High activity clay soil
44130 | NOTRE DAME DES LANDES | Warm temperate, moist | High activity clay soil
44110 | NOYAL SUR BRUTZ | Warm temperate, moist | High activity clay soil
44170 | NOZAY | Warm temperate, moist | High activity clay soil
44700 | ORVAULT | Warm temperate, moist | High activity clay soil
44521 | OUDON | Warm temperate, moist | High activity clay soil
44560 | PAIMBOEUF | Warm temperate, moist | High activity clay soil
44330 | LE PALLET | Warm temperate, moist | High activity clay soil
44440 | PANNECE | Warm temperate, moist | High activity clay soil
44270 | PAULX | Warm temperate, moist | High activity clay soil
44640 | LE PELLERIN | Warm temperate, moist | High activity clay soil
44670 | PETIT AUVERNE | Warm temperate, moist | High activity clay soil
44390 | PETIT MARS | Warm temperate, moist | High activity clay soil
44290 | PIERRIC | Warm temperate, moist | High activity clay soil
44540 | LE PIN | Warm temperate, moist | High activity clay soil
44420 | PIRIAC SUR MER | Warm temperate, moist | #N/A
44770 | LA PLAINE SUR MER | Warm temperate, moist | High activity clay soil
44140 | LA PLANCHE | Warm temperate, moist | High activity clay soil
44630 | PLESSE | Warm temperate, moist | High activity clay soil
44630 | PLESSE | Warm temperate, moist | High activity clay soil
44630 | PLESSE | Warm temperate, moist | High activity clay soil
44160 | PONTCHATEAU | Warm temperate, moist | High activity clay soil
44160 | PONTCHATEAU | Warm temperate, moist | High activity clay soil
44160 | PONTCHATEAU | Warm temperate, moist | High activity clay soil
44860 | PONT ST MARTIN | Warm temperate, moist | High activity clay soil
44860 | PONT ST MARTIN | Warm temperate, moist | High activity clay soil
44210 | PORNIC | Warm temperate, moist | High activity clay soil
44210 | PORNIC | Warm temperate, moist | High activity clay soil
44210 | PORNIC | Warm temperate, moist | High activity clay soil
44380 | PORNICHET | Warm temperate, moist | #N/A
44710 | PORT ST PERE | Warm temperate, moist | #N/A
44522 | POUILLE LES COTEAUX | Warm temperate, moist | High activity clay soil
44510 | LE POULIGUEN | Warm temperate, moist | #N/A
44770 | PREFAILLES | Warm temperate, moist | High activity clay soil
44260 | PRINQUIAU | Warm temperate, moist | High activity clay soil
44390 | PUCEUL | Warm temperate, moist | High activity clay soil
44750 | QUILLY | Warm temperate, moist | High activity clay soil
44330 | LA REGRIPPIERE | Warm temperate, moist | High activity clay soil
44430 | LA REMAUDIERE | Warm temperate, moist | High activity clay soil
44140 | REMOUILLE | Warm temperate, moist | High activity clay soil
44400 | REZE | Warm temperate, moist | #N/A
44400 | REZE | Warm temperate, moist | #N/A
44440 | RIAILLE | Warm temperate, moist | High activity clay soil
44640 | ROUANS | Warm temperate, moist | High activity clay soil
44660 | ROUGE | Warm temperate, moist | spodic soil
44660 | RUFFIGNE | Warm temperate, moist | spodic soil
44390 | SAFFRE | Warm temperate, moist | High activity clay soil
44860 | ST AIGNAN GRANDLIEU | Warm temperate, moist | High activity clay soil
44117 | ST ANDRE DES EAUX | Warm temperate, moist | #N/A
44160 | STE ANNE SUR BRIVET | Warm temperate, moist | High activity clay soil
44110 | ST AUBIN DES CHATEAUX | Warm temperate, moist | High activity clay soil
44250 | ST BREVIN LES PINS | Warm temperate, moist | #N/A
44250 | ST BREVIN LES PINS | Warm temperate, moist | #N/A
44250 | ST BREVIN LES PINS | Warm temperate, moist | #N/A
44310 | ST COLOMBAN | Warm temperate, moist | High activity clay soil
44310 | ST COLOMBAN | Warm temperate, moist | High activity clay soil
44650 | CORCOUE SUR LOGNE | Warm temperate, moist | High activity clay soil
44650 | CORCOUE SUR LOGNE | Warm temperate, moist | High activity clay soil
44650 | CORCOUE SUR LOGNE | Warm temperate, moist | High activity clay soil
44270 | ST ETIENNE DE MER MORTE | Warm temperate, moist | High activity clay soil
44360 | ST ETIENNE DE MONTLUC | Warm temperate, moist | High activity clay soil
44690 | ST FIACRE SUR MAINE | Warm temperate, moist | High activity clay soil
44530 | ST GILDAS DES BOIS | Warm temperate, moist | High activity clay soil
44800 | ST HERBLAIN | Warm temperate, moist | High activity clay soil
44150 | VAIR SUR LOIRE | Warm temperate, moist | High activity clay soil
44150 | VAIR SUR LOIRE | Warm temperate, moist | High activity clay soil
44680 | ST HILAIRE DE CHALEONS | Warm temperate, moist | High activity clay soil
44190 | ST HILAIRE DE CLISSON | Warm temperate, moist | High activity clay soil
44640 | ST JEAN DE BOISEAU | Warm temperate, moist | High activity clay soil
44720 | ST JOACHIM | Warm temperate, moist | #N/A
44450 | ST JULIEN DE CONCELLES | Warm temperate, moist | High activity clay soil
44670 | ST JULIEN DE VOUVANTES | Warm temperate, moist | High activity clay soil
44710 | ST LEGER LES VIGNES | Warm temperate, moist | #N/A
44980 | STE LUCE SUR LOIRE | Warm temperate, moist | #N/A
44190 | ST LUMINE DE CLISSON | Warm temperate, moist | High activity clay soil
44310 | ST LUMINE DE COUTAIS | Warm temperate, moist | High activity clay soil
44410 | ST LYPHARD | Warm temperate, moist | High activity clay soil
44550 | ST MALO DE GUERSAC | Warm temperate, moist | #N/A
44680 | ST MARS DE COUTAIS | Warm temperate, moist | High activity clay soil
44850 | ST MARS DU DESERT | Warm temperate, moist | High activity clay soil
44540 | VALLONS DE L ERDRE | Warm temperate, moist | High activity clay soil
44540 | VALLONS DE L ERDRE | Warm temperate, moist | High activity clay soil
44540 | VALLONS DE L ERDRE | Warm temperate, moist | High activity clay soil
44540 | VALLONS DE L ERDRE | Warm temperate, moist | High activity clay soil
44540 | VALLONS DE L ERDRE | Warm temperate, moist | High activity clay soil
44540 | VALLONS DE L ERDRE | Warm temperate, moist | High activity clay soil
44730 | ST MICHEL CHEF CHEF | Warm temperate, moist | #N/A
44730 | ST MICHEL CHEF CHEF | Warm temperate, moist | #N/A
44350 | ST MOLF | Warm temperate, moist | High activity clay soil
44600 | ST NAZAIRE | Warm temperate, moist | High activity clay soil
44600 | ST NAZAIRE | Warm temperate, moist | High activity clay soil
44460 | ST NICOLAS DE REDON | Warm temperate, moist | High activity clay soil
44680 | STE PAZANNE | Warm temperate, moist | High activity clay soil
44320 | ST PERE EN RETZ | Warm temperate, moist | High activity clay soil
44310 | ST PHILBERT DE GRAND LIEU | Warm temperate, moist | High activity clay soil
44160 | STE REINE DE BRETAGNE | Warm temperate, moist | High activity clay soil
44230 | ST SEBASTIEN SUR LOIRE | Warm temperate, moist | #N/A
44320 | ST VIAUD | Warm temperate, moist | High activity clay soil
44590 | ST VINCENT DES LANDES | Warm temperate, moist | High activity clay soil
44880 | SAUTRON | Warm temperate, moist | #N/A
44260 | SAVENAY | Warm temperate, moist | High activity clay soil
44530 | SEVERAC | Warm temperate, moist | High activity clay soil
44590 | SION LES MINES | Warm temperate, moist | High activity clay soil
44840 | LES SORINIERES | Warm temperate, moist | #N/A
44110 | SOUDAN | Warm temperate, moist | High activity clay soil
44660 | SOULVACHE | Warm temperate, moist | spodic soil
44240 | SUCE SUR ERDRE | Warm temperate, moist | High activity clay soil
44440 | TEILLE | Warm temperate, moist | High activity clay soil
44360 | LE TEMPLE DE BRETAGNE | Warm temperate, moist | High activity clay soil
44470 | THOUARE SUR LOIRE | Warm temperate, moist | High activity clay soil
44390 | LES TOUCHES | Warm temperate, moist | High activity clay soil
44650 | TOUVOIS | Warm temperate, moist | High activity clay soil
44440 | TRANS SUR ERDRE | Warm temperate, moist | High activity clay soil
44170 | TREFFIEUX | Warm temperate, moist | High activity clay soil
44119 | TREILLIERES | Warm temperate, moist | High activity clay soil
44570 | TRIGNAC | Warm temperate, moist | High activity clay soil
44420 | LA TURBALLE | Warm temperate, moist | #N/A
44420 | LA TURBALLE | Warm temperate, moist | #N/A
44330 | VALLET | Warm temperate, moist | High activity clay soil
44370 | LOIREAUXENCE | Warm temperate, dry | High activity clay soil
44370 | LOIREAUXENCE | Warm temperate, dry | High activity clay soil
44370 | LOIREAUXENCE | Warm temperate, dry | High activity clay soil
44370 | LOIREAUXENCE | Warm temperate, dry | High activity clay soil
44170 | VAY | Warm temperate, moist | High activity clay soil
44120 | VERTOU | Warm temperate, moist | High activity clay soil
44120 | VERTOU | Warm temperate, moist | High activity clay soil
44116 | VIEILLEVIGNE | Warm temperate, moist | High activity clay soil
44360 | VIGNEUX DE BRETAGNE | Warm temperate, moist | High activity clay soil
44360 | VIGNEUX DE BRETAGNE | Warm temperate, moist | High activity clay soil
44110 | VILLEPOT | Warm temperate, moist | High activity clay soil
44640 | VUE | Warm temperate, moist | High activity clay soil
44810 | LA CHEVALLERAIS | Warm temperate, moist | High activity clay soil
44522 | LA ROCHE BLANCHE | Warm temperate, moist | High activity clay soil
44140 | GENESTON | Warm temperate, moist | High activity clay soil
44170 | LA GRIGONNAIS | Warm temperate, moist | High activity clay soil
45230 | ADON | Warm temperate, dry | High activity clay soil
45230 | AILLANT SUR MILLERON | Warm temperate, dry | High activity clay soil
45200 | AMILLY | Warm temperate, dry | spodic soil
45480 | ANDONVILLE | Warm temperate, dry | High activity clay soil
45160 | ARDON | Warm temperate, dry | High activity clay soil
45410 | ARTENAY | Warm temperate, dry | #N/A
45170 | ASCHERES LE MARCHE | Warm temperate, dry | High activity clay soil
45300 | ASCOUX | Warm temperate, dry | High activity clay soil
45170 | ATTRAY | Warm temperate, dry | High activity clay soil
45300 | AUDEVILLE | Warm temperate, dry | High activity clay soil
45330 | AUGERVILLE LA RIVIERE | Warm temperate, dry | #N/A
45390 | AULNAY LA RIVIERE | Warm temperate, dry | High activity clay soil
45480 | AUTRUY SUR JUINE | Warm temperate, dry | High activity clay soil
45500 | AUTRY LE CHATEL | Warm temperate, dry | High activity clay soil
45270 | AUVILLIERS EN GATINAIS | Warm temperate, dry | High activity clay soil
45340 | AUXY | Warm temperate, dry | High activity clay soil
45130 | BACCON | Warm temperate, dry | High activity clay soil
45130 | LE BARDON | Warm temperate, dry | High activity clay soil
45340 | BARVILLE EN GATINAIS | Warm temperate, dry | High activity clay soil
45340 | BATILLY EN GATINAIS | Warm temperate, dry | High activity clay soil
45420 | BATILLY EN PUISAYE | Warm temperate, moist | High activity clay soil
45130 | BAULE | Warm temperate, dry | High activity clay soil
45480 | BAZOCHES LES GALLERANDES | Warm temperate, dry | High activity clay soil
45480 | BAZOCHES LES GALLERANDES | Warm temperate, dry | High activity clay soil
45210 | BAZOCHES SUR LE BETZ | Warm temperate, dry | High activity clay soil
45270 | BEAUCHAMPS SUR HUILLARD | Warm temperate, dry | High activity clay soil
45190 | BEAUGENCY | Warm temperate, dry | High activity clay soil
45630 | BEAULIEU SUR LOIRE | Warm temperate, moist | spodic soil
45340 | BEAUNE LA ROLANDE | Warm temperate, dry | High activity clay soil
45270 | BELLEGARDE | Warm temperate, dry | High activity clay soil
45210 | LE BIGNON MIRABEAU | Warm temperate, dry | High activity clay soil
45390 | BOESSES | Warm temperate, dry | High activity clay soil
45760 | BOIGNY SUR BIONNE | Warm temperate, dry | High activity clay soil
45340 | BOISCOMMUN | Warm temperate, dry | High activity clay soil
45340 | BOISCOMMUN | Warm temperate, dry | High activity clay soil
45290 | BOISMORAND | Warm temperate, dry | High activity clay soil
45290 | BOISMORAND | Warm temperate, dry | High activity clay soil
45480 | BOISSEAUX | Warm temperate, dry | High activity clay soil
45300 | BONDAROY | Warm temperate, dry | High activity clay soil
45460 | BONNEE | Warm temperate, dry | High activity clay soil
45420 | BONNY SUR LOIRE | Warm temperate, moist | High activity clay soil
45340 | BORDEAUX EN GATINAIS | Warm temperate, dry | High activity clay soil
45460 | LES BORDES | Warm temperate, dry | High activity clay soil
45430 | BOU | Warm temperate, dry | High activity clay soil
45170 | BOUGY LEZ NEUVILLE | Warm temperate, dry | High activity clay soil
45300 | BOUILLY EN GATINAIS | Warm temperate, dry | High activity clay soil
45140 | BOULAY LES BARRES | Warm temperate, dry | High activity clay soil
45300 | BOUZONVILLE AUX BOIS | Warm temperate, dry | High activity clay soil
45460 | BOUZY LA FORET | Warm temperate, dry | High activity clay soil
45300 | BOYNES | Warm temperate, dry | High activity clay soil
45460 | BRAY ST AIGNAN | Warm temperate, dry | High activity clay soil
45460 | BRAY ST AIGNAN | Warm temperate, dry | High activity clay soil
45250 | BRETEAU | Warm temperate, moist | High activity clay soil
45250 | BRIARE | Warm temperate, moist | High activity clay soil
45390 | BRIARRES SUR ESSONNE | Warm temperate, dry | High activity clay soil
45310 | BRICY | Warm temperate, dry | High activity clay soil
45390 | BROMEILLES | Warm temperate, dry | High activity clay soil
45410 | BUCY LE ROI | Warm temperate, dry | #N/A
45140 | BUCY ST LIPHARD | Warm temperate, dry | High activity clay soil
45230 | LA BUSSIERE | Warm temperate, dry | High activity clay soil
45120 | CEPOY | Warm temperate, dry | High activity clay soil
45520 | CERCOTTES | Warm temperate, dry | High activity clay soil
45620 | CERDON | Warm temperate, dry | spodic soil
45360 | CERNOY EN BERRY | Warm temperate, moist | High activity clay soil
45300 | CESARVILLE DOSSAINVILLE | Warm temperate, dry | High activity clay soil
45300 | CESARVILLE DOSSAINVILLE | Warm temperate, dry | High activity clay soil
45260 | CHAILLY EN GATINAIS | Warm temperate, dry | High activity clay soil
45380 | CHAINGY | Warm temperate, dry | High activity clay soil
45120 | CHALETTE SUR LOING | Warm temperate, dry | High activity clay soil
45340 | CHAMBON LA FORET | Warm temperate, dry | High activity clay soil
45420 | CHAMPOULET | Warm temperate, moist | High activity clay soil
45400 | CHANTEAU | Warm temperate, dry | High activity clay soil
45320 | CHANTECOQ | Warm temperate, dry | High activity clay soil
45310 | LA CHAPELLE ONZERAIN | Warm temperate, dry | High activity clay soil
45380 | LA CHAPELLE ST MESMIN | Warm temperate, dry | High activity clay soil
45210 | LA CHAPELLE ST SEPULCRE | Warm temperate, dry | High activity clay soil
45230 | LA CHAPELLE SUR AVEYRON | Warm temperate, dry | High activity clay soil
45270 | CHAPELON | Warm temperate, dry | High activity clay soil
45230 | LE CHARME | Warm temperate, dry | High activity clay soil
45480 | CHARMONT EN BEAUCE | Warm temperate, dry | High activity clay soil
45130 | CHARSONVILLE | Warm temperate, dry | High activity clay soil
45110 | CHATEAUNEUF SUR LOIRE | Warm temperate, dry | High activity clay soil
45220 | CHATEAU RENARD | Warm temperate, dry | High activity clay soil
45260 | CHATENOY | Warm temperate, dry | High activity clay soil
45230 | CHATILLON COLIGNY | Warm temperate, dry | High activity clay soil
45480 | CHATILLON LE ROI | Warm temperate, dry | High activity clay soil
45360 | CHATILLON SUR LOIRE | Warm temperate, moist | High activity clay soil
45480 | CHAUSSY | Warm temperate, dry | High activity clay soil
45430 | CHECY | Warm temperate, dry | High activity clay soil
45210 | CHEVANNES | Warm temperate, dry | High activity clay soil
45700 | CHEVILLON SUR HUILLARD | Warm temperate, dry | High activity clay soil
45520 | CHEVILLY | Warm temperate, dry | High activity clay soil
45210 | CHEVRY SOUS LE BIGNON | Warm temperate, dry | High activity clay soil
45170 | CHILLEURS AUX BOIS | Warm temperate, dry | High activity clay soil
45290 | LES CHOUX | Warm temperate, dry | High activity clay soil
45220 | CHUELLES | Warm temperate, dry | High activity clay soil
45370 | CLERY ST ANDRE | Warm temperate, dry | High activity clay soil
45310 | COINCES | Warm temperate, dry | High activity clay soil
45800 | COMBLEUX | Warm temperate, dry | #N/A
45530 | COMBREUX | Warm temperate, dry | High activity clay soil
45700 | CONFLANS SUR LOING | Warm temperate, dry | High activity clay soil
45490 | CORBEILLES | Warm temperate, dry | High activity clay soil
45120 | CORQUILLEROY | Warm temperate, dry | High activity clay soil
45700 | CORTRAT | Warm temperate, dry | High activity clay soil
45260 | COUDROY | Warm temperate, dry | High activity clay soil
45720 | COULLONS | Warm temperate, moist | High activity clay soil
45130 | COULMIERS | Warm temperate, dry | High activity clay soil
45300 | COURCELLES LE ROI | Warm temperate, dry | High activity clay soil
45300 | COURCY AUX LOGES | Warm temperate, dry | High activity clay soil
45260 | LA COUR MARIGNY | Warm temperate, dry | High activity clay soil
45320 | COURTEMAUX | Warm temperate, dry | High activity clay soil
45490 | COURTEMPIERRE | Warm temperate, dry | High activity clay soil
45320 | COURTENAY | Warm temperate, dry | High activity clay soil
45190 | CRAVANT | Warm temperate, dry | High activity clay soil
45170 | CROTTES EN PITHIVERAIS | Warm temperate, dry | High activity clay soil
45170 | CROTTES EN PITHIVERAIS | Warm temperate, dry | High activity clay soil
45300 | DADONVILLE | Warm temperate, dry | High activity clay soil
45420 | DAMMARIE EN PUISAYE | Warm temperate, moist | High activity clay soil
45230 | DAMMARIE SUR LOING | Warm temperate, dry | High activity clay soil
45570 | DAMPIERRE EN BURLY | Warm temperate, dry | High activity clay soil
45150 | DARVOY | Warm temperate, dry | #N/A
45390 | DESMONTS | Warm temperate, dry | High activity clay soil
45390 | DIMANCHEVILLE | Warm temperate, dry | High activity clay soil
45450 | DONNERY | Warm temperate, dry | High activity clay soil
45680 | DORDIVES | Warm temperate, dry | #N/A
45220 | DOUCHY MONTCORBON | Warm temperate, dry | High activity clay soil
45220 | DOUCHY MONTCORBON | Warm temperate, dry | High activity clay soil
45370 | DRY | Warm temperate, dry | High activity clay soil
45390 | ECHILLEUSES | Warm temperate, dry | High activity clay soil
45340 | EGRY | Warm temperate, dry | High activity clay soil
45300 | ENGENVILLE | Warm temperate, dry | High activity clay soil
45130 | EPIEDS EN BEAUCE | Warm temperate, dry | High activity clay soil
45480 | ERCEVILLE | Warm temperate, dry | High activity clay soil
45320 | ERVAUVILLE | Warm temperate, dry | High activity clay soil
45300 | ESCRENNES | Warm temperate, dry | High activity clay soil
45250 | ESCRIGNELLES | Warm temperate, moist | High activity clay soil
45300 | ESTOUY | Warm temperate, dry | High activity clay soil
45420 | FAVERELLES | Warm temperate, moist | High activity clay soil
45450 | FAY AUX LOGES | Warm temperate, dry | High activity clay soil
45230 | FEINS EN GATINAIS | Warm temperate, dry | High activity clay soil
45150 | FEROLLES | Warm temperate, dry | #N/A
45210 | FERRIERES EN GATINAIS | Warm temperate, dry | High activity clay soil
45240 | LA FERTE ST AUBIN | Warm temperate, dry | spodic soil
45400 | FLEURY LES AUBRAIS | Warm temperate, dry | High activity clay soil
45210 | FONTENAY SUR LOING | Warm temperate, dry | High activity clay soil
45320 | FOUCHEROLLES | Warm temperate, dry | High activity clay soil
45270 | FREVILLE DU GATINAIS | Warm temperate, dry | High activity clay soil
45340 | GAUBERTIN | Warm temperate, dry | High activity clay soil
45310 | GEMIGNY | Warm temperate, dry | High activity clay soil
45110 | GERMIGNY DES PRES | Warm temperate, dry | High activity clay soil
45520 | GIDY | Warm temperate, dry | High activity clay soil
45500 | GIEN | Warm temperate, dry | High activity clay soil
45500 | GIEN | Warm temperate, dry | High activity clay soil
45120 | GIROLLES | Warm temperate, dry | High activity clay soil
45300 | GIVRAINES | Warm temperate, dry | High activity clay soil
45490 | GONDREVILLE | Warm temperate, dry | High activity clay soil
45390 | GRANGERMONT | Warm temperate, dry | High activity clay soil
45480 | GRENEVILLE EN BEAUCE | Warm temperate, dry | High activity clay soil
45480 | GRENEVILLE EN BEAUCE | Warm temperate, dry | High activity clay soil
45210 | GRISELLES | Warm temperate, dry | High activity clay soil
45300 | GUIGNEVILLE | Warm temperate, dry | High activity clay soil
45300 | GUIGNEVILLE | Warm temperate, dry | High activity clay soil
45600 | GUILLY | Warm temperate, dry | spodic soil
45220 | GY LES NONAINS | Warm temperate, dry | High activity clay soil
45520 | HUETRE | Warm temperate, dry | High activity clay soil
45130 | HUISSEAU SUR MAUVES | Warm temperate, dry | High activity clay soil
45450 | INGRANNES | Warm temperate, dry | High activity clay soil
45140 | INGRE | Warm temperate, dry | High activity clay soil
45300 | INTVILLE LA GUETARD | Warm temperate, dry | High activity clay soil
45620 | ISDES | Warm temperate, dry | spodic soil
45150 | JARGEAU | Warm temperate, dry | #N/A
45480 | JOUY EN PITHIVERAIS | Warm temperate, dry | High activity clay soil
45370 | JOUY LE POTIER | Warm temperate, dry | High activity clay soil
45340 | JURANVILLE | Warm temperate, dry | High activity clay soil
45300 | LAAS | Warm temperate, dry | High activity clay soil
45270 | LADON | Warm temperate, dry | High activity clay soil
45740 | LAILLY EN VAL | Warm temperate, dry | #N/A
45290 | LANGESSE | Warm temperate, dry | High activity clay soil
45480 | LEOUVILLE | Warm temperate, dry | High activity clay soil
45240 | LIGNY LE RIBAULT | Warm temperate, dry | spodic soil
45410 | LION EN BEAUCE | Warm temperate, dry | #N/A
45600 | LION EN SULLIAS | Warm temperate, dry | spodic soil
45700 | LOMBREUIL | Warm temperate, dry | High activity clay soil
45490 | LORCY | Warm temperate, dry | High activity clay soil
45260 | LORRIS | Warm temperate, dry | High activity clay soil
45470 | LOURY | Warm temperate, dry | High activity clay soil
45210 | LOUZOUER | Warm temperate, dry | High activity clay soil
45300 | LE MALESHERBOIS | Warm temperate, dry | High activity clay soil
45330 | LE MALESHERBOIS | Warm temperate, dry | #N/A
45330 | LE MALESHERBOIS | Warm temperate, dry | #N/A
45330 | LE MALESHERBOIS | Warm temperate, dry | #N/A
45330 | LE MALESHERBOIS | Warm temperate, dry | #N/A
45330 | LE MALESHERBOIS | Warm temperate, dry | #N/A
45330 | LE MALESHERBOIS | Warm temperate, dry | #N/A
45240 | MARCILLY EN VILLETTE | Warm temperate, dry | spodic soil
45430 | MARDIE | Warm temperate, dry | High activity clay soil
45430 | MARDIE | Warm temperate, dry | High activity clay soil
45300 | MAREAU AUX BOIS | Warm temperate, dry | High activity clay soil
45370 | MAREAU AUX PRES | Warm temperate, dry | High activity clay soil
45760 | MARIGNY LES USAGES | Warm temperate, dry | High activity clay soil
45300 | MARSAINVILLIERS | Warm temperate, dry | High activity clay soil
45220 | MELLEROY | Warm temperate, dry | High activity clay soil
45240 | MENESTREAU EN VILLETTE | Warm temperate, dry | spodic soil
45210 | MERINVILLE | Warm temperate, dry | High activity clay soil
45190 | MESSAS | Warm temperate, dry | High activity clay soil
45130 | MEUNG SUR LOIRE | Warm temperate, dry | High activity clay soil
45370 | MEZIERES LEZ CLERY | Warm temperate, dry | High activity clay soil
45270 | MEZIERES EN GATINAIS | Warm temperate, dry | High activity clay soil
45490 | MIGNERES | Warm temperate, dry | High activity clay soil
45490 | MIGNERETTE | Warm temperate, dry | High activity clay soil
45200 | MONTARGIS | Warm temperate, dry | spodic soil
45340 | MONTBARROIS | Warm temperate, dry | High activity clay soil
45230 | MONTBOUY | Warm temperate, dry | High activity clay soil
45700 | MONTCRESSON | Warm temperate, dry | High activity clay soil
45260 | MONTEREAU | Warm temperate, dry | High activity clay soil
45170 | MONTIGNY | Warm temperate, dry | High activity clay soil
45340 | MONTLIARD | Warm temperate, dry | High activity clay soil
45700 | MORMANT SUR VERNISSON | Warm temperate, dry | High activity clay soil
45300 | MORVILLE EN BEAUCE | Warm temperate, dry | High activity clay soil
45290 | LE MOULINET SUR SOLIN | Warm temperate, dry | High activity clay soil
45270 | MOULON | Warm temperate, dry | High activity clay soil
45340 | NANCRAY SUR RIMARDE | Warm temperate, dry | High activity clay soil
45210 | NARGIS | Warm temperate, dry | High activity clay soil
45270 | NESPLOY | Warm temperate, dry | High activity clay soil
45170 | NEUVILLE AUX BOIS | Warm temperate, dry | High activity clay soil
45390 | LA NEUVILLE SUR ESSONNE | Warm temperate, dry | High activity clay soil
45510 | NEUVY EN SULLIAS | Warm temperate, dry | spodic soil
45500 | NEVOY | Warm temperate, dry | High activity clay soil
45340 | NIBELLE | Warm temperate, dry | High activity clay soil
45290 | NOGENT SUR VERNISSON | Warm temperate, dry | High activity clay soil
45260 | NOYERS | Warm temperate, dry | High activity clay soil
45170 | OISON | Warm temperate, dry | High activity clay soil
45160 | OLIVET | Warm temperate, dry | High activity clay soil
45390 | ONDREVILLE SUR ESSONNE | Warm temperate, dry | High activity clay soil
45000 | ORLEANS | Warm temperate, dry | #N/A
45100 | ORLEANS | Warm temperate, dry | #N/A
45100 | ORLEANS | Warm temperate, dry | #N/A
45140 | ORMES | Warm temperate, dry | High activity clay soil
45390 | ORVILLE | Warm temperate, dry | High activity clay soil
45250 | OUSSON SUR LOIRE | Warm temperate, moist | High activity clay soil
45290 | OUSSOY EN GATINAIS | Warm temperate, dry | High activity clay soil
45480 | OUTARVILLE | Warm temperate, dry | High activity clay soil
45480 | OUTARVILLE | Warm temperate, dry | High activity clay soil
45480 | OUTARVILLE | Warm temperate, dry | High activity clay soil
45480 | OUTARVILLE | Warm temperate, dry | High activity clay soil
45480 | OUTARVILLE | Warm temperate, dry | High activity clay soil
45150 | OUVROUER LES CHAMPS | Warm temperate, dry | #N/A
45290 | OUZOUER DES CHAMPS | Warm temperate, dry | High activity clay soil
45270 | OUZOUER SOUS BELLEGARDE | Warm temperate, dry | High activity clay soil
45570 | OUZOUER SUR LOIRE | Warm temperate, dry | High activity clay soil
45250 | OUZOUER SUR TREZEE | Warm temperate, moist | High activity clay soil
45300 | PANNECIERES | Warm temperate, dry | High activity clay soil
45700 | PANNES | Warm temperate, dry | High activity clay soil
45310 | PATAY | Warm temperate, dry | High activity clay soil
45200 | PAUCOURT | Warm temperate, dry | spodic soil
45210 | PERS EN GATINAIS | Warm temperate, dry | High activity clay soil
45360 | PIERREFITTE ES BOIS | Warm temperate, moist | High activity clay soil
45300 | PITHIVIERS | Warm temperate, dry | High activity clay soil
45300 | PITHIVIERS LE VIEIL | Warm temperate, dry | High activity clay soil
45300 | PITHIVIERS LE VIEIL | Warm temperate, dry | High activity clay soil
45500 | POILLY LEZ GIEN | Warm temperate, dry | High activity clay soil
45490 | PREFONTAINES | Warm temperate, dry | High activity clay soil
45260 | PRESNOY | Warm temperate, dry | High activity clay soil
45290 | PRESSIGNY LES PINS | Warm temperate, dry | High activity clay soil
45390 | PUISEAUX | Warm temperate, dry | High activity clay soil
45270 | QUIERS SUR BEZONDE | Warm temperate, dry | High activity clay soil
45300 | RAMOULU | Warm temperate, dry | High activity clay soil
45470 | REBRECHIEN | Warm temperate, dry | High activity clay soil
45310 | ROUVRAY STE CROIX | Warm temperate, dry | High activity clay soil
45300 | ROUVRES ST JEAN | Warm temperate, dry | High activity clay soil
45130 | ROZIERES EN BEAUCE | Warm temperate, dry | High activity clay soil
45210 | ROZOY LE VIEIL | Warm temperate, dry | High activity clay soil
45410 | RUAN | Warm temperate, dry | #N/A
45600 | ST AIGNAN LE JAILLARD | Warm temperate, dry | spodic soil
45130 | ST AY | Warm temperate, dry | High activity clay soil
45730 | ST BENOIT SUR LOIRE | Warm temperate, dry | spodic soil
45500 | ST BRISSON SUR LOIRE | Warm temperate, dry | High activity clay soil
45590 | ST CYR EN VAL | Warm temperate, dry | #N/A
45550 | ST DENIS DE L HOTEL | Warm temperate, dry | High activity clay soil
45560 | ST DENIS EN VAL | Warm temperate, dry | High activity clay soil
45220 | ST FIRMIN DES BOIS | Warm temperate, dry | High activity clay soil
45360 | ST FIRMIN SUR LOIRE | Warm temperate, moist | High activity clay soil
45600 | ST FLORENT | Warm temperate, dry | spodic soil
45230 | STE GENEVIEVE DES BOIS | Warm temperate, dry | High activity clay soil
45220 | ST GERMAIN DES PRES | Warm temperate, dry | High activity clay soil
45500 | ST GONDON | Warm temperate, dry | High activity clay soil
45320 | ST HILAIRE LES ANDRESIS | Warm temperate, dry | High activity clay soil
45160 | ST HILAIRE ST MESMIN | Warm temperate, dry | High activity clay soil
45700 | ST HILAIRE SUR PUISEAUX | Warm temperate, dry | High activity clay soil
45800 | ST JEAN DE BRAYE | Warm temperate, dry | #N/A
45140 | ST JEAN DE LA RUELLE | Warm temperate, dry | High activity clay soil
45650 | ST JEAN LE BLANC | Warm temperate, dry | #N/A
45340 | ST LOUP DES VIGNES | Warm temperate, dry | High activity clay soil
45170 | ST LYE LA FORET | Warm temperate, dry | High activity clay soil
45110 | ST MARTIN D ABBAT | Warm temperate, dry | High activity clay soil
45500 | ST MARTIN SUR OCRE | Warm temperate, dry | High activity clay soil
45230 | ST MAURICE SUR AVEYRON | Warm temperate, dry | High activity clay soil
45700 | ST MAURICE SUR FESSARD | Warm temperate, dry | High activity clay soil
45340 | ST MICHEL | Warm temperate, dry | High activity clay soil
45310 | ST PERAVY LA COLOMBE | Warm temperate, dry | High activity clay soil
45600 | ST PERE SUR LOIRE | Warm temperate, dry | spodic soil
45750 | ST PRYVE ST MESMIN | Warm temperate, dry | High activity clay soil
45310 | ST SIGISMOND | Warm temperate, dry | High activity clay soil
45640 | SANDILLON | Warm temperate, dry | #N/A
45170 | SANTEAU | Warm temperate, dry | High activity clay soil
45770 | SARAN | Warm temperate, dry | High activity clay soil
45490 | SCEAUX DU GATINAIS | Warm temperate, dry | High activity clay soil
45530 | SEICHEBRIERES | Warm temperate, dry | High activity clay soil
45210 | LA SELLE EN HERMOY | Warm temperate, dry | High activity clay soil
45210 | LA SELLE SUR LE BIED | Warm temperate, dry | High activity clay soil
45210 | LA SELLE SUR LE BIED | Warm temperate, dry | High activity clay soil
45400 | SEMOY | Warm temperate, dry | High activity clay soil
45240 | SENNELY | Warm temperate, dry | spodic soil
45300 | SERMAISES | Warm temperate, dry | High activity clay soil
45110 | SIGLOY | Warm temperate, dry | High activity clay soil
45700 | SOLTERRE | Warm temperate, dry | High activity clay soil
45410 | SOUGY | Warm temperate, dry | #N/A
45450 | SULLY LA CHAPELLE | Warm temperate, dry | High activity clay soil
45600 | SULLY SUR LOIRE | Warm temperate, dry | spodic soil
45530 | SURY AUX BOIS | Warm temperate, dry | High activity clay soil
45190 | TAVERS | Warm temperate, dry | High activity clay soil
45300 | THIGNONVILLE | Warm temperate, dry | High activity clay soil
45260 | THIMORY | Warm temperate, dry | High activity clay soil
45210 | THORAILLES | Warm temperate, dry | High activity clay soil
45420 | THOU | Warm temperate, moist | High activity clay soil
45510 | TIGY | Warm temperate, dry | spodic soil
45170 | TIVERNON | Warm temperate, dry | High activity clay soil
45310 | TOURNOISIS | Warm temperate, dry | High activity clay soil
45470 | TRAINOU | Warm temperate, dry | High activity clay soil
45490 | TREILLES EN GATINAIS | Warm temperate, dry | High activity clay soil
45220 | TRIGUERES | Warm temperate, dry | High activity clay soil
45410 | TRINAY | Warm temperate, dry | #N/A
45510 | VANNES SUR COSSON | Warm temperate, dry | spodic soil
45290 | VARENNES CHANGY | Warm temperate, dry | High activity clay soil
45760 | VENNECY | Warm temperate, dry | High activity clay soil
45260 | VIEILLES MAISONS SUR JOUDRY | Warm temperate, dry | High activity clay soil
45510 | VIENNE EN VAL | Warm temperate, dry | spodic soil
45600 | VIGLAIN | Warm temperate, dry | spodic soil
45310 | VILLAMBLAIN | Warm temperate, dry | High activity clay soil
45700 | VILLEMANDEUR | Warm temperate, dry | High activity clay soil
45270 | VILLEMOUTIERS | Warm temperate, dry | High activity clay soil
45600 | VILLEMURLIN | Warm temperate, dry | spodic soil
45310 | VILLENEUVE SUR CONIE | Warm temperate, dry | High activity clay soil
45170 | VILLEREAU | Warm temperate, dry | High activity clay soil
45700 | VILLEVOQUES | Warm temperate, dry | High activity clay soil
45190 | VILLORCEAU | Warm temperate, dry | High activity clay soil
45700 | VIMORY | Warm temperate, dry | High activity clay soil
45530 | VITRY AUX LOGES | Warm temperate, dry | High activity clay soil
45300 | VRIGNY | Warm temperate, dry | High activity clay soil
45300 | YEVRE LA VILLE | Warm temperate, dry | High activity clay soil
45300 | YEVRE LA VILLE | Warm temperate, dry | High activity clay soil
46140 | ALBAS | Warm temperate, moist | High activity clay soil
46500 | ALBIAC | Warm temperate, moist | High activity clay soil
46500 | ALVIGNAC | Warm temperate, moist | High activity clay soil
46120 | ANGLARS | Warm temperate, moist | High activity clay soil
46140 | ANGLARS JUILLAC | Warm temperate, moist | High activity clay soil
46300 | ANGLARS NOZAC | Warm temperate, moist | High activity clay soil
46090 | ARCAMBAL | Warm temperate, moist | High activity clay soil
46250 | LES ARQUES | Warm temperate, moist | High activity clay soil
46320 | ASSIER | Warm temperate, moist | High activity clay soil
46090 | AUJOLS | Warm temperate, moist | High activity clay soil
46400 | AUTOIRE | Warm temperate, moist | High activity clay soil
46120 | AYNAC | Warm temperate, moist | High activity clay soil
46230 | BACH | Warm temperate, moist | High activity clay soil
46270 | BAGNAC SUR CELE | Warm temperate, dry | #N/A
46600 | BALADOU | Warm temperate, moist | High activity clay soil
46400 | BANNES | Warm temperate, moist | High activity clay soil
46500 | LE BASTIT | Warm temperate, moist | High activity clay soil
46260 | BEAUREGARD | Warm temperate, moist | High activity clay soil
46100 | BEDUER | Warm temperate, dry | High activity clay soil
46140 | BELAYE | Warm temperate, moist | High activity clay soil
46230 | BELFORT DU QUERCY | Warm temperate, moist | High activity clay soil
46130 | BELMONT BRETENOUX | Warm temperate, moist | #N/A
46230 | BELMONT STE FOI | Warm temperate, moist | High activity clay soil
46090 | BERGANTY | Warm temperate, moist | High activity clay soil
46110 | BETAILLE | Warm temperate, moist | High activity clay soil
46130 | BIARS SUR CERE | Warm temperate, moist | #N/A
46500 | BIO | Warm temperate, moist | High activity clay soil
46330 | BLARS | Warm temperate, moist | High activity clay soil
46150 | BOISSIERES | Warm temperate, moist | High activity clay soil
46800 | PORTE DU QUERCY | Warm temperate, moist | High activity clay soil
46800 | PORTE DU QUERCY | Warm temperate, moist | High activity clay soil
46800 | PORTE DU QUERCY | Warm temperate, moist | High activity clay soil
46800 | PORTE DU QUERCY | Warm temperate, moist | High activity clay soil
46120 | LE BOURG | Warm temperate, moist | High activity clay soil
46100 | BOUSSAC | Warm temperate, dry | High activity clay soil
46120 | LE BOUYSSOU | Warm temperate, moist | High activity clay soil
46330 | BOUZIES | Warm temperate, moist | High activity clay soil
46130 | BRETENOUX | Warm temperate, moist | #N/A
46320 | BRENGUES | Warm temperate, moist | High activity clay soil
46330 | CABRERETS | Warm temperate, moist | High activity clay soil
46160 | CADRIEU | Warm temperate, moist | High activity clay soil
46000 | CAHORS | Warm temperate, moist | High activity clay soil
46130 | CAHUS | Warm temperate, moist | #N/A
46140 | CAILLAC | Warm temperate, moist | High activity clay soil
46160 | CAJARC | Warm temperate, moist | High activity clay soil
46150 | CALAMANE | Warm temperate, moist | High activity clay soil
46350 | CALES | Warm temperate, moist | High activity clay soil
46160 | CALVIGNAC | Warm temperate, moist | High activity clay soil
46140 | CAMBAYRAC | Warm temperate, moist | High activity clay soil
46100 | CAMBES | Warm temperate, dry | High activity clay soil
46100 | CAMBOULIT | Warm temperate, dry | High activity clay soil
46100 | CAMBURAT | Warm temperate, dry | High activity clay soil
46240 | CANIAC DU CAUSSE | Warm temperate, moist | High activity clay soil
46100 | CAPDENAC | Warm temperate, dry | High activity clay soil
46160 | CARAYAC | Warm temperate, moist | High activity clay soil
46100 | CARDAILLAC | Warm temperate, dry | High activity clay soil
46110 | CARENNAC | Warm temperate, moist | High activity clay soil
46500 | CARLUCET | Warm temperate, moist | High activity clay soil
46140 | CARNAC ROUFFIAC | Warm temperate, moist | High activity clay soil
46700 | CASSAGNES | Warm temperate, moist | High activity clay soil
46140 | CASTELFRANC | Warm temperate, moist | High activity clay soil
46170 | CASTELNAU MONTRATIER | Warm temperate, moist | High activity clay soil
46170 | CASTELNAU MONTRATIER | Warm temperate, moist | High activity clay soil
46150 | CATUS | Warm temperate, moist | High activity clay soil
46110 | CAVAGNAC | Warm temperate, moist | High activity clay soil
46250 | CAZALS | Warm temperate, moist | High activity clay soil
46330 | CENEVIERES | Warm temperate, moist | High activity clay soil
46170 | CEZAC | Warm temperate, moist | High activity clay soil
46230 | CIEURAC | Warm temperate, moist | High activity clay soil
46310 | CONCORES | Warm temperate, moist | High activity clay soil
46260 | CONCOTS | Warm temperate, moist | High activity clay soil
46110 | CONDAT | Warm temperate, moist | High activity clay soil
46100 | CORN | Warm temperate, dry | High activity clay soil
46130 | CORNAC | Warm temperate, moist | #N/A
46500 | COUZOU | Warm temperate, moist | High activity clay soil
46360 | CRAS | Warm temperate, moist | #N/A
46150 | CRAYSSAC | Warm temperate, moist | High activity clay soil
46330 | CREGOLS | Warm temperate, moist | High activity clay soil
46230 | CREMPS | Warm temperate, moist | High activity clay soil
46600 | CRESSENSAC SARRAZAC | Warm temperate, moist | High activity clay soil
46600 | CRESSENSAC SARRAZAC | Warm temperate, moist | High activity clay soil
46600 | CREYSSE | Warm temperate, moist | High activity clay soil
46270 | CUZAC | Warm temperate, dry | #N/A
46600 | CUZANCE | Warm temperate, moist | High activity clay soil
46340 | DEGAGNAC | Warm temperate, moist | High activity clay soil
46140 | DOUELLE | Warm temperate, moist | High activity clay soil
46700 | DURAVEL | Warm temperate, moist | High activity clay soil
46320 | DURBANS | Warm temperate, moist | High activity clay soil
46230 | ESCAMPS | Warm temperate, moist | High activity clay soil
46090 | ESCLAUZELS | Warm temperate, moist | High activity clay soil
46320 | ESPAGNAC STE EULALIE | Warm temperate, moist | High activity clay soil
46320 | ESPEDAILLAC | Warm temperate, moist | High activity clay soil
46090 | ESPERE | Warm temperate, moist | High activity clay soil
46120 | ESPEYROUX | Warm temperate, moist | High activity clay soil
46130 | ESTAL | Warm temperate, moist | #N/A
46300 | FAJOLES | Warm temperate, moist | High activity clay soil
46100 | FAYCELLES | Warm temperate, dry | High activity clay soil
46270 | FELZINS | Warm temperate, dry | #N/A
46100 | FIGEAC | Warm temperate, dry | High activity clay soil
46170 | ST PAUL FLAUGNAC | Warm temperate, moist | High activity clay soil
46170 | ST PAUL FLAUGNAC | Warm temperate, moist | High activity clay soil
46320 | FLAUJAC GARE | Warm temperate, moist | High activity clay soil
46090 | FLAUJAC POUJOLS | Warm temperate, moist | High activity clay soil
46600 | FLOIRAC | Warm temperate, moist | High activity clay soil
46700 | FLORESSAS | Warm temperate, moist | High activity clay soil
46100 | FONS | Warm temperate, dry | High activity clay soil
46230 | FONTANES | Warm temperate, moist | High activity clay soil
46100 | FOURMAGNAC | Warm temperate, dry | High activity clay soil
46090 | FRANCOULES | Warm temperate, moist | High activity clay soil
46310 | FRAYSSINET | Warm temperate, moist | High activity clay soil
46250 | FRAYSSINET LE GELAT | Warm temperate, moist | High activity clay soil
46400 | FRAYSSINHES | Warm temperate, moist | High activity clay soil
46160 | FRONTENAC | Warm temperate, moist | High activity clay soil
46130 | GAGNAC SUR CERE | Warm temperate, moist | #N/A
46600 | GIGNAC | Warm temperate, moist | High activity clay soil
46150 | GIGOUZAC | Warm temperate, moist | High activity clay soil
46250 | GINDOU | Warm temperate, moist | High activity clay soil
46300 | GINOUILLAC | Warm temperate, moist | High activity clay soil
46130 | GINTRAC | Warm temperate, moist | #N/A
46130 | GIRAC | Warm temperate, moist | #N/A
46130 | GLANES | Warm temperate, moist | #N/A
46210 | GORSES | Warm temperate, moist | High activity clay soil
46250 | GOUJOUNAC | Warm temperate, moist | High activity clay soil
46300 | GOURDON | Warm temperate, moist | High activity clay soil
46500 | GRAMAT | Warm temperate, moist | High activity clay soil
46160 | GREALOU | Warm temperate, moist | High activity clay soil
46700 | GREZELS | Warm temperate, moist | High activity clay soil
46320 | GREZES | Warm temperate, moist | High activity clay soil
46500 | ISSENDOLUS | Warm temperate, moist | High activity clay soil
46320 | ISSEPTS | Warm temperate, moist | High activity clay soil
46150 | LES JUNIES | Warm temperate, moist | High activity clay soil
46210 | LABASTIDE DU HAUT MONT | Warm temperate, moist | High activity clay soil
46150 | LABASTIDE DU VERT | Warm temperate, moist | High activity clay soil
46090 | LABASTIDE MARNHAC | Warm temperate, moist | High activity clay soil
46240 | COEUR DE CAUSSE | Warm temperate, moist | High activity clay soil
46240 | COEUR DE CAUSSE | Warm temperate, moist | High activity clay soil
46240 | COEUR DE CAUSSE | Warm temperate, moist | High activity clay soil
46240 | COEUR DE CAUSSE | Warm temperate, moist | High activity clay soil
46240 | COEUR DE CAUSSE | Warm temperate, moist | High activity clay soil
46120 | LABATHUDE | Warm temperate, moist | High activity clay soil
46230 | LABURGADE | Warm temperate, moist | High activity clay soil
46700 | LACAPELLE CABANAC | Warm temperate, moist | High activity clay soil
46120 | LACAPELLE MARIVAL | Warm temperate, moist | High activity clay soil
46200 | LACAVE | Warm temperate, moist | High activity clay soil
46200 | LACHAPELLE AUZAC | Warm temperate, moist | High activity clay soil
46400 | LADIRAT | Warm temperate, moist | High activity clay soil
46220 | LAGARDELLE | Warm temperate, moist | #N/A
46230 | LALBENQUE | Warm temperate, moist | High activity clay soil
46090 | LAMAGDELAINE | Warm temperate, moist | High activity clay soil
46240 | LAMOTHE CASSEL | Warm temperate, moist | High activity clay soil
46350 | LAMOTHE FENELON | Warm temperate, moist | High activity clay soil
46200 | LANZAC | Warm temperate, moist | High activity clay soil
46260 | LARAMIERE | Warm temperate, moist | High activity clay soil
46160 | LARNAGOL | Warm temperate, moist | High activity clay soil
46090 | BELLEFONT LA RAUZE | Warm temperate, moist | High activity clay soil
46090 | BELLEFONT LA RAUZE | Warm temperate, moist | High activity clay soil
46090 | BELLEFONT LA RAUZE | Warm temperate, moist | High activity clay soil
46160 | LARROQUE TOIRAC | Warm temperate, moist | High activity clay soil
46400 | LATOUILLE LENTILLAC | Warm temperate, moist | High activity clay soil
46210 | LATRONQUIERE | Warm temperate, moist | High activity clay soil
46210 | LAURESSES | Warm temperate, moist | High activity clay soil
46360 | LAUZES | Warm temperate, moist | #N/A
46130 | LAVAL DE CERE | Warm temperate, moist | #N/A
46340 | LAVERCANTIERE | Warm temperate, moist | High activity clay soil
46500 | LAVERGNE | Warm temperate, moist | High activity clay soil
46330 | LENTILLAC DU CAUSSE | Warm temperate, moist | High activity clay soil
46100 | LENTILLAC ST BLAISE | Warm temperate, dry | High activity clay soil
46300 | LEOBARD | Warm temperate, moist | High activity clay soil
46120 | LEYME | Warm temperate, moist | High activity clay soil
46150 | LHERM | Warm temperate, moist | High activity clay soil
46170 | LHOSPITALET | Warm temperate, moist | High activity clay soil
46260 | LIMOGNE EN QUERCY | Warm temperate, moist | High activity clay soil
46270 | LINAC | Warm temperate, dry | #N/A
46100 | LISSAC ET MOURET | Warm temperate, dry | High activity clay soil
46320 | LIVERNON | Warm temperate, moist | High activity clay soil
46130 | LOUBRESSAC | Warm temperate, moist | #N/A
46350 | LOUPIAC | Warm temperate, moist | High activity clay soil
46260 | LUGAGNAC | Warm temperate, moist | High activity clay soil
46100 | LUNAN | Warm temperate, dry | High activity clay soil
46240 | LUNEGARDE | Warm temperate, moist | High activity clay soil
46140 | LUZECH | Warm temperate, moist | High activity clay soil
46160 | MARCILHAC SUR CELE | Warm temperate, moist | High activity clay soil
46250 | MARMINIAC | Warm temperate, moist | High activity clay soil
46600 | MARTEL | Warm temperate, moist | High activity clay soil
46350 | MASCLAT | Warm temperate, moist | High activity clay soil
46700 | MAUROUX | Warm temperate, moist | High activity clay soil
46090 | MAXOU | Warm temperate, moist | High activity clay soil
46500 | MAYRINHAC LENTOUR | Warm temperate, moist | High activity clay soil
46150 | MECHMONT | Warm temperate, moist | High activity clay soil
46090 | MERCUES | Warm temperate, moist | High activity clay soil
46200 | MEYRONNE | Warm temperate, moist | High activity clay soil
46500 | MIERS | Warm temperate, moist | High activity clay soil
46300 | MILHAC | Warm temperate, moist | High activity clay soil
46120 | MOLIERES | Warm temperate, moist | High activity clay soil
46310 | MONTAMEL | Warm temperate, moist | High activity clay soil
46090 | LE MONTAT | Warm temperate, moist | High activity clay soil
46160 | MONTBRUN | Warm temperate, moist | High activity clay soil
46700 | MONTCABRIER | Warm temperate, moist | High activity clay soil
46250 | MONTCLERA | Warm temperate, moist | High activity clay soil
46800 | MONTCUQ EN QUERCY BLANC | Warm temperate, moist | High activity clay soil
46800 | MONTCUQ EN QUERCY BLANC | Warm temperate, moist | High activity clay soil
46800 | MONTCUQ EN QUERCY BLANC | Warm temperate, moist | High activity clay soil
46800 | MONTCUQ EN QUERCY BLANC | Warm temperate, moist | High activity clay soil
46800 | MONTCUQ EN QUERCY BLANC | Warm temperate, moist | High activity clay soil
46230 | MONTDOUMERC | Warm temperate, moist | High activity clay soil
46210 | MONTET ET BOUXAL | Warm temperate, moist | High activity clay soil
46240 | MONTFAUCON | Warm temperate, moist | High activity clay soil
46150 | MONTGESTY | Warm temperate, moist | High activity clay soil
46800 | MONTLAUZUN | Warm temperate, moist | High activity clay soil
46270 | MONTREDON | Warm temperate, dry | #N/A
46600 | MONTVALENT | Warm temperate, moist | High activity clay soil
46350 | NADAILLAC DE ROUGE | Warm temperate, moist | High activity clay soil
46360 | NADILLAC | Warm temperate, moist | #N/A
46150 | NUZEJOULS | Warm temperate, moist | High activity clay soil
46330 | ORNIAC | Warm temperate, moist | High activity clay soil
46500 | PADIRAC | Warm temperate, moist | High activity clay soil
46140 | PARNAC | Warm temperate, moist | High activity clay soil
46350 | PAYRAC | Warm temperate, moist | High activity clay soil
46300 | PAYRIGNAC | Warm temperate, moist | High activity clay soil
46170 | PERN | Warm temperate, moist | High activity clay soil
46220 | PESCADOIRES | Warm temperate, moist | #N/A
46310 | PEYRILLES | Warm temperate, moist | High activity clay soil
46200 | PINSAC | Warm temperate, moist | High activity clay soil
46100 | PLANIOLES | Warm temperate, dry | High activity clay soil
46250 | POMAREDE | Warm temperate, moist | High activity clay soil
46150 | PONTCIRQ | Warm temperate, moist | High activity clay soil
46090 | PRADINES | Warm temperate, moist | High activity clay soil
46220 | PRAYSSAC | Warm temperate, moist | #N/A
46270 | PRENDEIGNES | Warm temperate, dry | #N/A
46260 | PROMILHANES | Warm temperate, moist | High activity clay soil
46130 | PRUDHOMAT | Warm temperate, moist | #N/A
46130 | PUYBRUN | Warm temperate, moist | #N/A
46260 | PUYJOURDES | Warm temperate, moist | High activity clay soil
46700 | PUY L EVEQUE | Warm temperate, moist | High activity clay soil
46110 | LE VIGNON EN QUERCY | Warm temperate, moist | High activity clay soil
46600 | LE VIGNON EN QUERCY | Warm temperate, moist | High activity clay soil
46320 | QUISSAC EN QUERCY | Warm temperate, moist | High activity clay soil
46340 | RAMPOUX | Warm temperate, moist | High activity clay soil
46500 | REILHAC | Warm temperate, moist | High activity clay soil
46350 | REILHAGUET | Warm temperate, moist | High activity clay soil
46320 | REYREVIGNES | Warm temperate, moist | High activity clay soil
46500 | RIGNAC | Warm temperate, moist | High activity clay soil
46200 | LE ROC | Warm temperate, moist | High activity clay soil
46500 | ROCAMADOUR | Warm temperate, moist | High activity clay soil
46300 | ROUFFILHAC | Warm temperate, moist | High activity clay soil
46120 | RUDELLE | Warm temperate, moist | High activity clay soil
46120 | RUEYRES | Warm temperate, moist | High activity clay soil
46210 | SABADEL LATRONQUIERE | Warm temperate, moist | High activity clay soil
46360 | SABADEL LAUZES | Warm temperate, moist | #N/A
46500 | SAIGNES | Warm temperate, moist | High activity clay soil
46260 | SAILLAC | Warm temperate, moist | High activity clay soil
46120 | ST BRESSOU | Warm temperate, moist | High activity clay soil
46250 | ST CAPRAIS | Warm temperate, moist | High activity clay soil
46400 | ST CERE | Warm temperate, moist | High activity clay soil
46360 | LES PECHS DU VERS | Warm temperate, moist | #N/A
46360 | LES PECHS DU VERS | Warm temperate, moist | #N/A
46310 | ST CHAMARAND | Warm temperate, moist | High activity clay soil
46160 | ST CHELS | Warm temperate, moist | High activity clay soil
46210 | ST CIRGUES | Warm temperate, moist | High activity clay soil
46330 | ST CIRQ LAPOPIE | Warm temperate, moist | High activity clay soil
46300 | ST CIRQ MADELON | Warm temperate, moist | High activity clay soil
46300 | ST CIRQ SOUILLAGUET | Warm temperate, moist | High activity clay soil
46300 | ST CLAIR | Warm temperate, moist | High activity clay soil
46120 | STE COLOMBE | Warm temperate, moist | High activity clay soil
46800 | LENDOU EN QUERCY | Warm temperate, moist | High activity clay soil
46800 | LENDOU EN QUERCY | Warm temperate, moist | High activity clay soil
46800 | LENDOU EN QUERCY | Warm temperate, moist | High activity clay soil
46800 | BARGUELONNE EN QUERCY | Warm temperate, moist | High activity clay soil
46800 | BARGUELONNE EN QUERCY | Warm temperate, moist | High activity clay soil
46800 | BARGUELONNE EN QUERCY | Warm temperate, moist | High activity clay soil
46150 | ST DENIS CATUS | Warm temperate, moist | High activity clay soil
46600 | ST DENIS LES MARTEL | Warm temperate, moist | High activity clay soil
46100 | ST FELIX | Warm temperate, dry | High activity clay soil
46310 | ST GERMAIN DU BEL AIR | Warm temperate, moist | High activity clay soil
46090 | ST GERY VERS | Warm temperate, moist | High activity clay soil
46330 | ST GERY VERS | Warm temperate, moist | High activity clay soil
46210 | ST HILAIRE | Warm temperate, moist | High activity clay soil
46260 | ST JEAN DE LAUR | Warm temperate, moist | High activity clay soil
46400 | ST JEAN LESPINASSE | Warm temperate, moist | High activity clay soil
46270 | ST JEAN MIRABEL | Warm temperate, dry | #N/A
46400 | ST LAURENT LES TOURS | Warm temperate, moist | High activity clay soil
46330 | ST MARTIN LABOUVAL | Warm temperate, moist | High activity clay soil
46700 | ST MARTIN LE REDON | Warm temperate, moist | High activity clay soil
46120 | ST MAURICE EN QUERCY | Warm temperate, moist | High activity clay soil
46150 | ST MEDARD | Warm temperate, moist | High activity clay soil
46400 | ST MEDARD DE PRESQUE | Warm temperate, moist | High activity clay soil
46210 | ST MEDARD NICOURBY | Warm temperate, moist | High activity clay soil
46110 | ST MICHEL DE BANNIERES | Warm temperate, moist | High activity clay soil
46130 | ST MICHEL LOUBEJOU | Warm temperate, moist | #N/A
46400 | ST PAUL DE VERN | Warm temperate, moist | High activity clay soil
46100 | ST PERDOUX | Warm temperate, dry | High activity clay soil
46160 | ST PIERRE TOIRAC | Warm temperate, moist | High activity clay soil
46300 | ST PROJET | Warm temperate, moist | High activity clay soil
46320 | ST SIMON | Warm temperate, moist | High activity clay soil
46200 | ST SOZY | Warm temperate, moist | High activity clay soil
46160 | ST SULPICE | Warm temperate, moist | High activity clay soil
46400 | ST VINCENT DU PENDIT | Warm temperate, moist | High activity clay soil
46140 | ST VINCENT RIVE D OLT | Warm temperate, moist | High activity clay soil
46340 | SALVIAC | Warm temperate, moist | High activity clay soil
46330 | SAULIAC SUR CELE | Warm temperate, moist | High activity clay soil
46140 | SAUZET | Warm temperate, moist | High activity clay soil
46210 | SENAILLAC LATRONQUIERE | Warm temperate, moist | High activity clay soil
46360 | SENAILLAC LAUZES | Warm temperate, moist | #N/A
46240 | SENIERGUES | Warm temperate, moist | High activity clay soil
46700 | SERIGNAC | Warm temperate, moist | High activity clay soil
46320 | SONAC | Warm temperate, moist | High activity clay soil
46700 | SOTURAC | Warm temperate, moist | High activity clay soil
46300 | SOUCIRAC | Warm temperate, moist | High activity clay soil
46200 | SOUILLAC | Warm temperate, moist | High activity clay soil
46240 | SOULOMES | Warm temperate, moist | High activity clay soil
46190 | SOUSCEYRAC EN QUERCY | Warm temperate, moist | High activity clay soil
46190 | SOUSCEYRAC EN QUERCY | Warm temperate, moist | High activity clay soil
46190 | SOUSCEYRAC EN QUERCY | Warm temperate, moist | High activity clay soil
46190 | SOUSCEYRAC EN QUERCY | Warm temperate, moist | High activity clay soil
46190 | SOUSCEYRAC EN QUERCY | Warm temperate, moist | High activity clay soil
46110 | STRENQUELS | Warm temperate, moist | High activity clay soil
46130 | TAURIAC | Warm temperate, moist | #N/A
46120 | TERROU | Warm temperate, moist | High activity clay soil
46190 | TEYSSIEU | Warm temperate, moist | High activity clay soil
46150 | THEDIRAC | Warm temperate, moist | High activity clay soil
46500 | THEGRA | Warm temperate, moist | High activity clay soil
46120 | THEMINES | Warm temperate, moist | High activity clay soil
46120 | THEMINETTES | Warm temperate, moist | High activity clay soil
46330 | TOUR DE FAURE | Warm temperate, moist | High activity clay soil
46700 | TOUZAC | Warm temperate, moist | High activity clay soil
46090 | TRESPOUX RASSIELS | Warm temperate, moist | High activity clay soil
46240 | USSEL | Warm temperate, moist | High activity clay soil
46310 | UZECH | Warm temperate, moist | High activity clay soil
46260 | VARAIRE | Warm temperate, moist | High activity clay soil
46230 | VAYLATS | Warm temperate, moist | High activity clay soil
46110 | VAYRAC | Warm temperate, moist | High activity clay soil
46100 | VIAZAC | Warm temperate, dry | High activity clay soil
46260 | VIDAILLAC | Warm temperate, moist | High activity clay soil
46300 | LE VIGAN | Warm temperate, moist | High activity clay soil
46090 | VILLESEQUE | Warm temperate, moist | High activity clay soil
46700 | VIRE SUR LOT | Warm temperate, moist | High activity clay soil
46200 | MAYRAC | Warm temperate, moist | High activity clay soil
46210 | BESSONIES | Warm temperate, moist | High activity clay soil
46400 | ST JEAN LAGINESTE | Warm temperate, moist | High activity clay soil
46090 | ST PIERRE LAFEUILLE | Warm temperate, moist | High activity clay soil
47000 | AGEN | Warm temperate, dry | High activity clay soil
47350 | AGME | Warm temperate, moist | High activity clay soil
47800 | AGNAC | Warm temperate, moist | High activity clay soil
47190 | AIGUILLON | Warm temperate, moist | High activity clay soil
47800 | ALLEMANS DU DROPT | Warm temperate, moist | High activity clay soil
47110 | ALLEZ ET CAZENEUVE | Warm temperate, moist | High activity clay soil
47420 | ALLONS | Warm temperate, moist | sandy soil
47160 | AMBRUS | Warm temperate, moist | High activity clay soil
47170 | ANDIRAN | Warm temperate, moist | sandy soil
47700 | ANTAGNAC | Warm temperate, moist | High activity clay soil
47370 | ANTHE | Warm temperate, moist | High activity clay soil
47700 | ANZEX | Warm temperate, moist | High activity clay soil
47250 | ARGENTON | Warm temperate, moist | High activity clay soil
47800 | ARMILLAC | Warm temperate, moist | High activity clay soil
47220 | ASTAFFORT | Warm temperate, dry | spodic soil
47310 | AUBIAC | Warm temperate, dry | High activity clay soil
47140 | AURADOU | Warm temperate, moist | High activity clay soil
47120 | AURIAC SUR DROPT | Warm temperate, moist | High activity clay soil
47480 | BAJAMONT | Warm temperate, dry | #N/A
47120 | BALEYSSAGUES | Warm temperate, moist | High activity clay soil
47230 | BARBASTE | Warm temperate, moist | High activity clay soil
47130 | BAZENS | Warm temperate, moist | High activity clay soil
47290 | BEAUGAS | Warm temperate, moist | spodic soil
47200 | BEAUPUY | Warm temperate, moist | High activity clay soil
47470 | BEAUVILLE | Warm temperate, moist | High activity clay soil
47700 | BEAUZIAC | Warm temperate, moist | High activity clay soil
47300 | BIAS | Warm temperate, moist | High activity clay soil
47200 | BIRAC SUR TREC | Warm temperate, moist | High activity clay soil
47500 | BLANQUEFORT SUR BRIOLANCE | Warm temperate, moist | High activity clay soil
47470 | BLAYMONT | Warm temperate, moist | High activity clay soil
47550 | BOE | Warm temperate, dry | #N/A
47240 | BON ENCONTRE | Warm temperate, dry | High activity clay soil
47290 | BOUDY DE BEAUREGARD | Warm temperate, moist | spodic soil
47250 | BOUGLON | Warm temperate, moist | High activity clay soil
47410 | BOURGOUGNAGUE | Warm temperate, moist | spodic soil
47370 | BOURLENS | Warm temperate, moist | High activity clay soil
47210 | BOURNEL | Warm temperate, moist | High activity clay soil
47320 | BOURRAN | Warm temperate, moist | High activity clay soil
47420 | BOUSSES | Warm temperate, moist | sandy soil
47310 | BRAX | Warm temperate, dry | High activity clay soil
47130 | BRUCH | Warm temperate, moist | High activity clay soil
47260 | BRUGNAC | Warm temperate, moist | High activity clay soil
47160 | BUZET SUR BAISE | Warm temperate, moist | High activity clay soil
47330 | CAHUZAC | Warm temperate, moist | spodic soil
47600 | CALIGNAC | Warm temperate, moist | High activity clay soil
47430 | CALONGES | Warm temperate, moist | High activity clay soil
47350 | CAMBES | Warm temperate, moist | High activity clay soil
47290 | CANCON | Warm temperate, moist | spodic soil
47440 | CASSENEUIL | Warm temperate, moist | High activity clay soil
47340 | CASSIGNAS | Warm temperate, moist | High activity clay soil
47240 | CASTELCULIER | Warm temperate, dry | High activity clay soil
47700 | CASTELJALOUX | Warm temperate, moist | High activity clay soil
47340 | CASTELLA | Warm temperate, moist | High activity clay soil
47260 | CASTELMORON SUR LOT | Warm temperate, moist | High activity clay soil
47290 | CASTELNAUD DE GRATECAMBE | Warm temperate, moist | spodic soil
47180 | CASTELNAU SUR GUPIE | Warm temperate, moist | High activity clay soil
47330 | CASTILLONNES | Warm temperate, moist | spodic soil
47160 | CAUBEYRES | Warm temperate, moist | High activity clay soil
47120 | CAUBON ST SAUVEUR | Warm temperate, moist | High activity clay soil
47220 | CAUDECOSTE | Warm temperate, dry | spodic soil
47430 | CAUMONT SUR GARONNE | Warm temperate, moist | High activity clay soil
47470 | CAUZAC | Warm temperate, moist | High activity clay soil
47330 | CAVARC | Warm temperate, moist | spodic soil
47370 | CAZIDEROQUE | Warm temperate, moist | High activity clay soil
47320 | CLAIRAC | Warm temperate, moist | High activity clay soil
47130 | CLERMONT DESSOUS | Warm temperate, moist | High activity clay soil
47270 | CLERMONT SOUBIRAN | Warm temperate, dry | High activity clay soil
47250 | COCUMONT | Warm temperate, moist | High activity clay soil
47450 | COLAYRAC ST CIRQ | Warm temperate, dry | #N/A
47500 | CONDEZAYGUES | Warm temperate, moist | High activity clay soil
47260 | COULX | Warm temperate, moist | High activity clay soil
47370 | COURBIAC | Warm temperate, moist | High activity clay soil
47360 | COURS | Warm temperate, moist | High activity clay soil
47180 | COUTHURES SUR GARONNE | Warm temperate, moist | High activity clay soil
47340 | LA CROIX BLANCHE | Warm temperate, moist | High activity clay soil
47220 | CUQ | Warm temperate, dry | spodic soil
47500 | CUZORN | Warm temperate, moist | High activity clay soil
47160 | DAMAZAN | Warm temperate, moist | High activity clay soil
47140 | DAUSSE | Warm temperate, moist | High activity clay soil
47210 | DEVILLAC | Warm temperate, moist | High activity clay soil
47110 | DOLMAYRAC | Warm temperate, moist | High activity clay soil
47470 | DONDAS | Warm temperate, moist | High activity clay soil
47210 | DOUDRAC | Warm temperate, moist | High activity clay soil
47330 | DOUZAINS | Warm temperate, moist | spodic soil
47420 | DURANCE | Warm temperate, moist | sandy soil
47120 | DURAS | Warm temperate, moist | High activity clay soil
47470 | ENGAYRAC | Warm temperate, moist | High activity clay soil
47350 | ESCASSEFORT | Warm temperate, moist | High activity clay soil
47120 | ESCLOTTES | Warm temperate, moist | High activity clay soil
47600 | ESPIENS | Warm temperate, moist | High activity clay soil
47310 | ESTILLAC | Warm temperate, dry | High activity clay soil
47220 | FALS | Warm temperate, dry | spodic soil
47700 | FARGUES SUR OURBISE | Warm temperate, moist | High activity clay soil
47400 | FAUGUEROLLES | Warm temperate, moist | High activity clay soil
47400 | FAUILLET | Warm temperate, moist | High activity clay soil
47330 | FERRENSAC | Warm temperate, moist | spodic soil
47230 | FEUGAROLLES | Warm temperate, moist | High activity clay soil
47600 | FIEUX | Warm temperate, moist | High activity clay soil
47260 | FONGRAVE | Warm temperate, moist | High activity clay soil
47510 | FOULAYRONNES | Warm temperate, dry | #N/A
47200 | FOURQUES SUR GARONNE | Warm temperate, moist | High activity clay soil
47600 | FRANCESCAS | Warm temperate, moist | High activity clay soil
47600 | FRECHOU | Warm temperate, moist | High activity clay soil
47360 | FREGIMONT | Warm temperate, moist | High activity clay soil
47140 | FRESPECH | Warm temperate, moist | High activity clay soil
47500 | FUMEL | Warm temperate, moist | High activity clay soil
47190 | GALAPIAN | Warm temperate, moist | High activity clay soil
47200 | GAUJAC | Warm temperate, moist | High activity clay soil
47150 | GAVAUDUN | Warm temperate, moist | High activity clay soil
47400 | GONTAUD DE NOGARET | Warm temperate, moist | High activity clay soil
47260 | GRANGES SUR LOT | Warm temperate, moist | High activity clay soil
47400 | GRATELOUP ST GAYRAND | Warm temperate, moist | High activity clay soil
47400 | GRATELOUP ST GAYRAND | Warm temperate, moist | High activity clay soil
47270 | GRAYSSAS | Warm temperate, dry | High activity clay soil
47250 | GREZET CAVAGNAN | Warm temperate, moist | High activity clay soil
47250 | GUERIN | Warm temperate, moist | High activity clay soil
47340 | HAUTEFAGE LA TOUR | Warm temperate, moist | High activity clay soil
47400 | HAUTESVIGNES | Warm temperate, moist | High activity clay soil
47420 | HOUEILLES | Warm temperate, moist | sandy soil
47180 | JUSIX | Warm temperate, moist | High activity clay soil
47250 | LABASTIDE CASTEL AMOUROUX | Warm temperate, moist | High activity clay soil
47350 | LABRETONIE | Warm temperate, moist | High activity clay soil
47150 | LACAPELLE BIRON | Warm temperate, moist | High activity clay soil
47150 | LACAUSSADE | Warm temperate, moist | High activity clay soil
47360 | LACEPEDE | Warm temperate, moist | High activity clay soil
47350 | LACHAPELLE | Warm temperate, moist | High activity clay soil
47320 | LAFITTE SUR LOT | Warm temperate, moist | High activity clay soil
47240 | LAFOX | Warm temperate, dry | High activity clay soil
47190 | LAGARRIGUE | Warm temperate, moist | High activity clay soil
47400 | LAGRUERE | Warm temperate, moist | High activity clay soil
47180 | LAGUPIE | Warm temperate, moist | High activity clay soil
47330 | LALANDUSSE | Warm temperate, moist | spodic soil
47310 | LAMONTJOIE | Warm temperate, dry | High activity clay soil
47170 | LANNES | Warm temperate, moist | sandy soil
47170 | LANNES | Warm temperate, moist | sandy soil
47260 | LAPARADE | Warm temperate, moist | High activity clay soil
47800 | LAPERCHE | Warm temperate, moist | High activity clay soil
47310 | LAPLUME | Warm temperate, dry | High activity clay soil
47340 | LAROQUE TIMBAUT | Warm temperate, moist | High activity clay soil
47600 | LASSERRE | Warm temperate, moist | High activity clay soil
47360 | LAUGNAC | Warm temperate, moist | High activity clay soil
47150 | LAUSSOU | Warm temperate, moist | High activity clay soil
47410 | LAUZUN | Warm temperate, moist | spodic soil
47230 | LAVARDAC | Warm temperate, moist | High activity clay soil
47800 | LAVERGNE | Warm temperate, moist | High activity clay soil
47390 | LAYRAC | Warm temperate, dry | spodic soil
47300 | LEDAT | Warm temperate, moist | High activity clay soil
47120 | LEVIGNAC DE GUYENNE | Warm temperate, moist | High activity clay soil
47700 | LEYRITZ MONCASSIN | Warm temperate, moist | High activity clay soil
47200 | LONGUEVILLE | Warm temperate, moist | High activity clay soil
47120 | LOUBES BERNAC | Warm temperate, moist | High activity clay soil
47290 | LOUGRATTE | Warm temperate, moist | spodic soil
47360 | LUSIGNAN PETIT | Warm temperate, moist | High activity clay soil
47360 | MADAILLAN | Warm temperate, moist | High activity clay soil
47200 | MARCELLUS | Warm temperate, moist | High activity clay soil
47200 | MARMANDE | Warm temperate, moist | High activity clay soil
47220 | MARMONT PACHAS | Warm temperate, dry | spodic soil
47430 | LE MAS D AGENAIS | Warm temperate, moist | High activity clay soil
47370 | MASQUIERES | Warm temperate, moist | High activity clay soil
47140 | MASSELS | Warm temperate, moist | High activity clay soil
47140 | MASSOULES | Warm temperate, moist | High activity clay soil
47200 | MAUVEZIN SUR GUPIE | Warm temperate, moist | High activity clay soil
47210 | MAZIERES NARESSE | Warm temperate, moist | High activity clay soil
47180 | MEILHAN SUR GARONNE | Warm temperate, moist | High activity clay soil
47170 | MEZIN | Warm temperate, moist | sandy soil
47800 | MIRAMONT DE GUYENNE | Warm temperate, moist | High activity clay soil
47310 | MOIRAX | Warm temperate, dry | High activity clay soil
47290 | MONBAHUS | Warm temperate, moist | spodic soil
47340 | MONBALEN | Warm temperate, moist | High activity clay soil
47310 | MONCAUT | Warm temperate, dry | High activity clay soil
47380 | MONCLAR | Warm temperate, moist | High activity clay soil
47600 | MONCRABEAU | Warm temperate, moist | High activity clay soil
47150 | MONFLANQUIN | Warm temperate, moist | High activity clay soil
47230 | MONTGAILLARD EN ALBRET | Warm temperate, moist | High activity clay soil
47160 | MONHEURT | Warm temperate, moist | High activity clay soil
47150 | MONSEGUR | Warm temperate, moist | High activity clay soil
47500 | MONSEMPRON LIBOS | Warm temperate, moist | High activity clay soil
47600 | MONTAGNAC SUR AUVIGNON | Warm temperate, moist | High activity clay soil
47150 | MONTAGNAC SUR LEDE | Warm temperate, moist | High activity clay soil
47380 | MONTASTRUC | Warm temperate, moist | High activity clay soil
47330 | MONTAURIOL | Warm temperate, moist | spodic soil
47210 | MONTAUT | Warm temperate, moist | High activity clay soil
47500 | MONTAYRAL | Warm temperate, moist | High activity clay soil
47130 | MONTESQUIEU | Warm temperate, moist | High activity clay soil
47120 | MONTETON | Warm temperate, moist | High activity clay soil
47800 | MONTIGNAC DE LAUZUN | Warm temperate, moist | High activity clay soil
47350 | MONTIGNAC TOUPINERIE | Warm temperate, moist | High activity clay soil
47360 | MONTPEZAT | Warm temperate, moist | High activity clay soil
47200 | MONTPOUILLAN | Warm temperate, moist | High activity clay soil
47290 | MONVIEL | Warm temperate, moist | spodic soil
47290 | MOULINET | Warm temperate, moist | spodic soil
47800 | MOUSTIER | Warm temperate, moist | High activity clay soil
47600 | NERAC | Warm temperate, moist | High activity clay soil
47190 | NICOLE | Warm temperate, moist | High activity clay soil
47600 | NOMDIEU | Warm temperate, moist | High activity clay soil
47440 | PAILLOLES | Warm temperate, moist | High activity clay soil
47120 | PARDAILLAN | Warm temperate, moist | High activity clay soil
47210 | PARRANQUET | Warm temperate, moist | High activity clay soil
47520 | LE PASSAGE | Warm temperate, dry | #N/A
47150 | PAULHIAC | Warm temperate, moist | High activity clay soil
47140 | PENNE D AGENAIS | Warm temperate, moist | High activity clay soil
47350 | PEYRIERE | Warm temperate, moist | High activity clay soil
47700 | PINDERES | Warm temperate, moist | High activity clay soil
47380 | PINEL HAUTERIVE | Warm temperate, moist | High activity clay soil
47380 | PINEL HAUTERIVE | Warm temperate, moist | High activity clay soil
47230 | POMPIEY | Warm temperate, moist | High activity clay soil
47420 | POMPOGNE | Warm temperate, moist | sandy soil
47480 | PONT DU CASSE | Warm temperate, dry | #N/A
47130 | PORT STE MARIE | Warm temperate, moist | High activity clay soil
47170 | POUDENAS | Warm temperate, moist | sandy soil
47700 | POUSSIGNAC | Warm temperate, moist | High activity clay soil
47360 | PRAYSSAS | Warm temperate, moist | High activity clay soil
47160 | PUCH D AGENAIS | Warm temperate, moist | High activity clay soil
47300 | PUJOLS | Warm temperate, moist | High activity clay soil
47350 | PUYMICLAN | Warm temperate, moist | High activity clay soil
47270 | PUYMIROL | Warm temperate, dry | High activity clay soil
47800 | PUYSSERAMPION | Warm temperate, moist | High activity clay soil
47210 | RAYET | Warm temperate, moist | High activity clay soil
47160 | RAZIMET | Warm temperate, moist | High activity clay soil
47170 | REAUP LISSE | Warm temperate, moist | sandy soil
47170 | REAUP LISSE | Warm temperate, moist | sandy soil
47700 | LA REUNION | Warm temperate, moist | High activity clay soil
47210 | RIVES | Warm temperate, moist | High activity clay soil
47250 | ROMESTAING | Warm temperate, moist | High activity clay soil
47310 | ROQUEFORT | Warm temperate, dry | High activity clay soil
47800 | ROUMAGNE | Warm temperate, moist | High activity clay soil
47700 | RUFFIAC | Warm temperate, moist | High activity clay soil
47340 | ST ANTOINE DE FICALBA | Warm temperate, moist | High activity clay soil
47120 | ST ASTIER | Warm temperate, moist | High activity clay soil
47150 | ST AUBIN | Warm temperate, moist | High activity clay soil
47350 | ST AVIT | Warm temperate, moist | High activity clay soil
47350 | ST BARTHELEMY D AGENAIS | Warm temperate, moist | High activity clay soil
47180 | STE BAZEILLE | Warm temperate, moist | High activity clay soil
47270 | ST CAPRAIS DE LERM | Warm temperate, dry | High activity clay soil
47410 | ST COLOMB DE LAUZUN | Warm temperate, moist | spodic soil
47120 | STE COLOMBE DE DURAS | Warm temperate, moist | High activity clay soil
47300 | STE COLOMBE DE VILLENEUVE | Warm temperate, moist | High activity clay soil
47310 | STE COLOMBE EN BRUILHOIS | Warm temperate, dry | High activity clay soil
47380 | ST ETIENNE DE FOUGERES | Warm temperate, moist | High activity clay soil
47210 | ST ETIENNE DE VILLEREAL | Warm temperate, moist | High activity clay soil
47210 | ST EUTROPE DE BORN | Warm temperate, moist | High activity clay soil
47500 | ST FRONT SUR LEMANCE | Warm temperate, moist | High activity clay soil
47250 | STE GEMME MARTAILLAC | Warm temperate, moist | High activity clay soil
47120 | ST GERAUD | Warm temperate, moist | High activity clay soil
47450 | ST HILAIRE DE LUSIGNAN | Warm temperate, dry | #N/A
47120 | ST JEAN DE DURAS | Warm temperate, moist | High activity clay soil
47270 | ST JEAN DE THURAC | Warm temperate, dry | High activity clay soil
47130 | ST LAURENT | Warm temperate, moist | High activity clay soil
47160 | ST LEGER | Warm temperate, moist | High activity clay soil
47160 | ST LEON | Warm temperate, moist | High activity clay soil
47110 | STE LIVRADE SUR LOT | Warm temperate, moist | High activity clay soil
47430 | STE MARTHE | Warm temperate, moist | High activity clay soil
47700 | ST MARTIN CURTON | Warm temperate, moist | High activity clay soil
47270 | ST MARTIN DE BEAUVILLE | Warm temperate, dry | High activity clay soil
47210 | ST MARTIN DE VILLEREAL | Warm temperate, moist | High activity clay soil
47180 | ST MARTIN PETIT | Warm temperate, moist | High activity clay soil
47170 | STE MAURE DE PEYRIAC | Warm temperate, moist | sandy soil
47290 | ST MAURICE DE LESTAPEL | Warm temperate, moist | spodic soil
47270 | ST MAURIN | Warm temperate, dry | High activity clay soil
47220 | ST NICOLAS DE LA BALERME | Warm temperate, dry | spodic soil
47200 | ST PARDOUX DU BREUIL | Warm temperate, moist | High activity clay soil
47800 | ST PARDOUX ISAAC | Warm temperate, moist | High activity clay soil
47290 | ST PASTOUR | Warm temperate, moist | spodic soil
47170 | ST PE ST SIMON | Warm temperate, moist | sandy soil
47160 | ST PIERRE DE BUZET | Warm temperate, moist | High activity clay soil
47270 | ST PIERRE DE CLAIRAC | Warm temperate, dry | High activity clay soil
47120 | ST PIERRE SUR DROPT | Warm temperate, moist | High activity clay soil
47330 | ST QUENTIN DU DROPT | Warm temperate, moist | spodic soil
47340 | ST ROBERT | Warm temperate, moist | High activity clay soil
47270 | ST ROMAIN LE NOBLE | Warm temperate, dry | High activity clay soil
47360 | ST SALVY | Warm temperate, moist | High activity clay soil
47360 | ST SARDOS | Warm temperate, moist | High activity clay soil
47180 | ST SAUVEUR DE MEILHAN | Warm temperate, moist | High activity clay soil
47120 | ST SERNIN | Warm temperate, moist | High activity clay soil
47220 | ST SIXTE | Warm temperate, dry | spodic soil
47140 | ST SYLVESTRE SUR LOT | Warm temperate, moist | High activity clay soil
47270 | ST URCISSE | Warm temperate, dry | High activity clay soil
47310 | ST VINCENT DE LAMONTJOIE | Warm temperate, dry | High activity clay soil
47500 | ST VITE | Warm temperate, moist | High activity clay soil
47150 | SALLES | Warm temperate, moist | High activity clay soil
47250 | SAMAZAN | Warm temperate, moist | High activity clay soil
47420 | SAUMEJAN | Warm temperate, moist | sandy soil
47600 | SAUMONT | Warm temperate, moist | High activity clay soil
47340 | SAUVAGNAS | Warm temperate, moist | High activity clay soil
47270 | LA SAUVETAT DE SAVERES | Warm temperate, dry | High activity clay soil
47800 | LA SAUVETAT DU DROPT | Warm temperate, moist | High activity clay soil
47150 | LA SAUVETAT SUR LEDE | Warm temperate, moist | High activity clay soil
47500 | SAUVETERRE LA LEMANCE | Warm temperate, moist | High activity clay soil
47220 | SAUVETERRE ST DENIS | Warm temperate, dry | spodic soil
47120 | SAVIGNAC DE DURAS | Warm temperate, moist | High activity clay soil
47150 | SAVIGNAC SUR LEYZE | Warm temperate, moist | High activity clay soil
47410 | SEGALAS | Warm temperate, moist | spodic soil
47360 | SEMBAS | Warm temperate, moist | High activity clay soil
47430 | SENESTIS | Warm temperate, moist | High activity clay soil
47410 | SERIGNAC PEBOUDOU | Warm temperate, moist | spodic soil
47310 | SERIGNAC SUR GARONNE | Warm temperate, dry | High activity clay soil
47350 | SEYCHES | Warm temperate, moist | High activity clay soil
47170 | SOS | Warm temperate, moist | sandy soil
47170 | SOS | Warm temperate, moist | sandy soil
47170 | SOS | Warm temperate, moist | sandy soil
47120 | SOUMENSAC | Warm temperate, moist | High activity clay soil
47200 | TAILLEBOURG | Warm temperate, moist | High activity clay soil
47270 | TAYRAC | Warm temperate, dry | High activity clay soil
47110 | LE TEMPLE SUR LOT | Warm temperate, moist | High activity clay soil
47370 | THEZAC | Warm temperate, moist | High activity clay soil
47230 | THOUARS SUR GARONNE | Warm temperate, moist | High activity clay soil
47380 | TOMBEBOEUF | Warm temperate, moist | High activity clay soil
47400 | TONNEINS | Warm temperate, moist | High activity clay soil
47210 | TOURLIAC | Warm temperate, moist | High activity clay soil
47370 | TOURNON D AGENAIS | Warm temperate, moist | High activity clay soil
47380 | TOURTRES | Warm temperate, moist | High activity clay soil
47140 | TREMONS | Warm temperate, moist | High activity clay soil
47140 | TRENTELS | Warm temperate, moist | High activity clay soil
47400 | VARES | Warm temperate, moist | High activity clay soil
47260 | VERTEUIL D AGENAIS | Warm temperate, moist | High activity clay soil
47230 | VIANNE | Warm temperate, moist | High activity clay soil
47380 | VILLEBRAMAR | Warm temperate, moist | High activity clay soil
47160 | VILLEFRANCHE DU QUEYRAN | Warm temperate, moist | High activity clay soil
47120 | VILLENEUVE DE DURAS | Warm temperate, moist | High activity clay soil
47300 | VILLENEUVE SUR LOT | Warm temperate, moist | High activity clay soil
47210 | VILLEREAL | Warm temperate, moist | High activity clay soil
47400 | VILLETON | Warm temperate, moist | High activity clay soil
47200 | VIRAZEIL | Warm temperate, moist | High activity clay soil
47230 | XAINTRAILLES | Warm temperate, moist | High activity clay soil
47370 | ST GEORGES | Warm temperate, moist | High activity clay soil
48310 | ALBARET LE COMTAL | Cool temperate, moist | High activity clay soil
48200 | ALBARET STE MARIE | Cool temperate, moist | High activity clay soil
48200 | ALBARET STE MARIE | Cool temperate, moist | High activity clay soil
48190 | ALLENC | Cool temperate, moist | High activity clay soil
48800 | ALTIER | Cool temperate, moist | High activity clay soil
48100 | ANTRENAS | Cool temperate, moist | High activity clay soil
48310 | ARZENC D APCHER | Cool temperate, moist | High activity clay soil
48170 | ARZENC DE RANDON | Cool temperate, moist | High activity clay soil
48130 | PEYRE EN AUBRAC | Cool temperate, moist | High activity clay soil
48130 | PEYRE EN AUBRAC | Cool temperate, moist | High activity clay soil
48130 | PEYRE EN AUBRAC | Cool temperate, moist | High activity clay soil
48130 | PEYRE EN AUBRAC | Cool temperate, moist | High activity clay soil
48130 | PEYRE EN AUBRAC | Cool temperate, moist | High activity clay soil
48130 | PEYRE EN AUBRAC | Cool temperate, moist | High activity clay soil
48600 | AUROUX | Cool temperate, moist | High activity clay soil
48200 | LES MONTS VERTS | Cool temperate, moist | High activity clay soil
48200 | LES MONTS VERTS | Cool temperate, moist | High activity clay soil
48200 | LES MONTS VERTS | Cool temperate, moist | High activity clay soil
48000 | BADAROUX | Cool temperate, moist | High activity clay soil
48800 | PIED DE BORNE | Cool temperate, moist | High activity clay soil
48000 | BALSIEGES | Cool temperate, moist | High activity clay soil
48500 | BANASSAC CANILHAC | Warm temperate, moist | High activity clay soil
48500 | BANASSAC CANILHAC | Warm temperate, moist | High activity clay soil
48000 | BARJAC | Cool temperate, moist | High activity clay soil
48400 | BARRE DES CEVENNES | Cool temperate, moist | High activity clay soil
48400 | BASSURELS | Cool temperate, moist | High activity clay soil
48250 | LA BASTIDE PUYLAURENT | Cool temperate, moist | High activity clay soil
48200 | LES BESSONS | Cool temperate, moist | High activity clay soil
48200 | BLAVIGNAC | Cool temperate, moist | High activity clay soil
48170 | MONT LOZERE ET GOULET | Cool temperate, moist | High activity clay soil
48190 | MONT LOZERE ET GOULET | Cool temperate, moist | High activity clay soil
48190 | MONT LOZERE ET GOULET | Cool temperate, moist | High activity clay soil
48190 | MONT LOZERE ET GOULET | Cool temperate, moist | High activity clay soil
48190 | MONT LOZERE ET GOULET | Cool temperate, moist | High activity clay soil
48250 | MONT LOZERE ET GOULET | Cool temperate, moist | High activity clay soil
48400 | LES BONDONS | Cool temperate, moist | High activity clay soil
48000 | LE BORN | Cool temperate, moist | High activity clay soil
48000 | BRENOUX | Cool temperate, moist | High activity clay soil
48310 | BRION | Cool temperate, moist | High activity clay soil
48310 | BRION | Cool temperate, moist | High activity clay soil
48100 | LE BUISSON | Cool temperate, moist | High activity clay soil
48500 | LA CANOURGUE | Warm temperate, moist | High activity clay soil
48500 | LA CANOURGUE | Warm temperate, moist | High activity clay soil
48500 | LA CANOURGUE | Warm temperate, moist | High activity clay soil
48500 | LA CANOURGUE | Warm temperate, moist | High activity clay soil
48400 | CASSAGNAS | Cool temperate, moist | High activity clay soil
48190 | CHADENET | Cool temperate, moist | High activity clay soil
48600 | BEL AIR VAL D ANCE | Cool temperate, moist | High activity clay soil
48600 | BEL AIR VAL D ANCE | Cool temperate, moist | High activity clay soil
48230 | CHANAC | Cool temperate, moist | High activity clay soil
48230 | CHANAC | Cool temperate, moist | High activity clay soil
48300 | CHASTANIER | Cool temperate, moist | High activity clay soil
48000 | CHASTEL NOUVEL | Cool temperate, moist | High activity clay soil
48170 | CHATEAUNEUF DE RANDON | Cool temperate, moist | High activity clay soil
48310 | CHAUCHAILLES | Cool temperate, moist | High activity clay soil
48170 | CHAUDEYRAC | Cool temperate, moist | High activity clay soil
48140 | CHAULHAC | Cool temperate, moist | High activity clay soil
48300 | CHEYLARD L EVEQUE | Cool temperate, moist | High activity clay soil
48400 | BEDOUES COCURES | Cool temperate, moist | High activity clay soil
48400 | BEDOUES COCURES | Cool temperate, moist | High activity clay soil
48160 | LE COLLET DE DEZE | Warm temperate, dry | High activity clay soil
48190 | CUBIERES | Cool temperate, moist | High activity clay soil
48190 | CUBIERETTES | Cool temperate, moist | High activity clay soil
48230 | CULTURES | Cool temperate, moist | High activity clay soil
48230 | ESCLANEDES | Cool temperate, moist | High activity clay soil
48310 | LA FAGE MONTIVERNOUX | Cool temperate, moist | High activity clay soil
48200 | LA FAGE ST JULIEN | Cool temperate, moist | High activity clay soil
48400 | FLORAC TROIS RIVIERES | Cool temperate, moist | High activity clay soil
48400 | FLORAC TROIS RIVIERES | Cool temperate, moist | High activity clay soil
48700 | FONTANS | Cool temperate, moist | High activity clay soil
48310 | FOURNELS | Cool temperate, moist | High activity clay soil
48400 | FRAISSINET DE FOURQUES | Cool temperate, moist | High activity clay soil
48110 | GABRIAC | Warm temperate, moist | High activity clay soil
48100 | GABRIAS | Cool temperate, moist | High activity clay soil
48150 | GATUZIERES | Cool temperate, moist | High activity clay soil
48600 | GRANDRIEU | Cool temperate, moist | High activity clay soil
48260 | GRANDVALS | Cool temperate, moist | High activity clay soil
48100 | GREZES | Cool temperate, moist | High activity clay soil
48340 | LES HERMAUX | Cool temperate, moist | High activity clay soil
48150 | HURES LA PARADE | Cool temperate, moist | High activity clay soil
48320 | ISPAGNAC | Cool temperate, moist | High activity clay soil
48140 | JULIANGES | Cool temperate, moist | High activity clay soil
48120 | LAJO | Cool temperate, moist | High activity clay soil
48300 | LANGOGNE | Cool temperate, moist | High activity clay soil
48000 | LANUEJOLS | Cool temperate, moist | High activity clay soil
48170 | LAUBERT | Cool temperate, moist | High activity clay soil
48700 | LES LAUBIES | Cool temperate, moist | High activity clay soil
48500 | LAVAL DU TARN | Warm temperate, moist | High activity clay soil
48250 | LUC | Cool temperate, moist | High activity clay soil
48100 | PRINSUEJOLS MALBOUZON | Cool temperate, moist | High activity clay soil
48270 | PRINSUEJOLS MALBOUZON | Cool temperate, moist | #N/A
48210 | LA MALENE | Cool temperate, moist | High activity clay soil
48140 | LE MALZIEU FORAIN | Cool temperate, moist | High activity clay soil
48140 | LE MALZIEU VILLE | Cool temperate, moist | High activity clay soil
48260 | MARCHASTEL | Cool temperate, moist | High activity clay soil
48100 | MARVEJOLS | Cool temperate, moist | High activity clay soil
48210 | MASSEGROS CAUSSES GORGES | Cool temperate, moist | High activity clay soil
48500 | MASSEGROS CAUSSES GORGES | Warm temperate, moist | High activity clay soil
48500 | MASSEGROS CAUSSES GORGES | Warm temperate, moist | High activity clay soil
48500 | MASSEGROS CAUSSES GORGES | Warm temperate, moist | High activity clay soil
48500 | MASSEGROS CAUSSES GORGES | Warm temperate, moist | High activity clay soil
48000 | MENDE | Cool temperate, moist | High activity clay soil
48150 | MEYRUEIS | Cool temperate, moist | High activity clay soil
48110 | MOISSAC VALLEE FRANCAISE | Warm temperate, moist | High activity clay soil
48110 | MOLEZON | Warm temperate, moist | High activity clay soil
48100 | BOURGS SUR COLAGNE | Cool temperate, moist | High activity clay soil
48100 | BOURGS SUR COLAGNE | Cool temperate, moist | High activity clay soil
48100 | BOURGS SUR COLAGNE | Cool temperate, moist | High activity clay soil
48170 | MONTBEL | Cool temperate, moist | High activity clay soil
48100 | MONTRODAT | Cool temperate, moist | High activity clay soil
48260 | NASBINALS | Cool temperate, moist | High activity clay soil
48300 | NAUSSAC FONTANES | Cool temperate, moist | High activity clay soil
48300 | NAUSSAC FONTANES | Cool temperate, moist | High activity clay soil
48310 | NOALHAC | Cool temperate, moist | High activity clay soil
48100 | PALHERS | Cool temperate, moist | High activity clay soil
48600 | LA PANOUSE | Cool temperate, moist | High activity clay soil
48140 | PAULHAC EN MARGERIDE | Cool temperate, moist | High activity clay soil
48000 | PELOUSE | Cool temperate, moist | High activity clay soil
48300 | PIERREFICHE | Cool temperate, moist | High activity clay soil
48110 | LE POMPIDOU | Warm temperate, moist | High activity clay soil
48220 | PONT DE MONTVERT SUD MONT LOZERE | Cool temperate, moist | High activity clay soil
48220 | PONT DE MONTVERT SUD MONT LOZERE | Cool temperate, moist | High activity clay soil
48220 | PONT DE MONTVERT SUD MONT LOZERE | Cool temperate, moist | High activity clay soil
48800 | POURCHARESSES | Cool temperate, moist | High activity clay soil
48800 | PREVENCHERES | Cool temperate, moist | High activity clay soil
48200 | PRUNIERES | Cool temperate, moist | High activity clay soil
48260 | RECOULES D AUBRAC | Cool temperate, moist | High activity clay soil
48100 | RECOULES DE FUMAS | Cool temperate, moist | High activity clay soil
48100 | LACHAMP RIBENNES | Cool temperate, moist | High activity clay soil
48700 | LACHAMP RIBENNES | Cool temperate, moist | High activity clay soil
48000 | MONTS DE RANDON | Cool temperate, moist | High activity clay soil
48700 | MONTS DE RANDON | Cool temperate, moist | High activity clay soil
48700 | MONTS DE RANDON | Cool temperate, moist | High activity clay soil
48700 | MONTS DE RANDON | Cool temperate, moist | High activity clay soil
48700 | MONTS DE RANDON | Cool temperate, moist | High activity clay soil
48200 | RIMEIZE | Cool temperate, moist | High activity clay soil
48300 | ROCLES | Cool temperate, moist | High activity clay soil
48400 | ROUSSES | Cool temperate, moist | High activity clay soil
48150 | LE ROZIER | Cool temperate, moist | High activity clay soil
48120 | ST ALBAN SUR LIMAGNOLE | Cool temperate, moist | High activity clay soil
48800 | ST ANDRE CAPCEZE | Cool temperate, moist | High activity clay soil
48240 | ST ANDRE DE LANCIZE | Warm temperate, moist | High activity clay soil
48000 | ST BAUZILE | Cool temperate, moist | High activity clay soil
48100 | ST BONNET DE CHIRAC | Cool temperate, moist | High activity clay soil
48600 | ST BONNET LAVAL | Cool temperate, moist | High activity clay soil
48600 | ST BONNET LAVAL | Cool temperate, moist | High activity clay soil
48600 | ST BONNET LAVAL | Cool temperate, moist | High activity clay soil
48200 | ST CHELY D APCHER | Cool temperate, moist | High activity clay soil
48210 | MAS ST CHELY | Cool temperate, moist | High activity clay soil
48110 | STE CROIX VALLEE FRANCAISE | Warm temperate, moist | High activity clay soil
48700 | ST DENIS EN MARGERIDE | Cool temperate, moist | High activity clay soil
48210 | GORGES DU TARN CAUSSES | Cool temperate, moist | High activity clay soil
48210 | GORGES DU TARN CAUSSES | Cool temperate, moist | High activity clay soil
48210 | GORGES DU TARN CAUSSES | Cool temperate, moist | High activity clay soil
48320 | GORGES DU TARN CAUSSES | Cool temperate, moist | High activity clay soil
48320 | GORGES DU TARN CAUSSES | Cool temperate, moist | High activity clay soil
48000 | ST ETIENNE DU VALDONNEZ | Cool temperate, moist | High activity clay soil
48330 | ST ETIENNE VALLEE FRANCAISE | Warm temperate, moist | High activity clay soil
48120 | STE EULALIE | Cool temperate, moist | High activity clay soil
48300 | ST FLOUR DE MERCOIRE | Cool temperate, moist | High activity clay soil
48170 | ST FREZAL D ALBUGES | Cool temperate, moist | High activity clay soil
48160 | VENTALON EN CEVENNES | Warm temperate, dry | High activity clay soil
48240 | VENTALON EN CEVENNES | Warm temperate, moist | High activity clay soil
48700 | ST GAL | Cool temperate, moist | High activity clay soil
48370 | ST GERMAIN DE CALBERTE | Warm temperate, moist | High activity clay soil
48340 | ST GERMAIN DU TEIL | Cool temperate, moist | High activity clay soil
48190 | STE HELENE | Cool temperate, moist | High activity clay soil
48160 | ST HILAIRE DE LAVIT | Warm temperate, dry | High activity clay soil
48170 | ST JEAN LA FOUILLOUSE | Cool temperate, moist | High activity clay soil
48310 | ST JUERY | Cool temperate, moist | High activity clay soil
48160 | ST JULIEN DES POINTS | Warm temperate, dry | High activity clay soil
48100 | ST LAURENT DE MURET | Cool temperate, moist | High activity clay soil
48400 | CANS ET CEVENNES | Cool temperate, moist | High activity clay soil
48400 | CANS ET CEVENNES | Cool temperate, moist | High activity clay soil
48310 | ST LAURENT DE VEYRES | Cool temperate, moist | High activity clay soil
48100 | ST LEGER DE PEYRE | Cool temperate, moist | High activity clay soil
48140 | ST LEGER DU MALZIEU | Cool temperate, moist | High activity clay soil
48160 | ST MARTIN DE BOUBAUX | Warm temperate, dry | High activity clay soil
48110 | ST MARTIN DE LANSUSCLE | Warm temperate, moist | High activity clay soil
48160 | ST MICHEL DE DEZE | Warm temperate, dry | High activity clay soil
48600 | ST PAUL LE FROID | Cool temperate, moist | High activity clay soil
48340 | ST PIERRE DE NOGARET | Cool temperate, moist | High activity clay soil
48150 | ST PIERRE DES TRIPIERS | Cool temperate, moist | High activity clay soil
48200 | ST PIERRE LE VIEUX | Cool temperate, moist | High activity clay soil
48240 | ST PRIVAT DE VALLONGUE | Warm temperate, moist | High activity clay soil
48140 | ST PRIVAT DU FAU | Cool temperate, moist | High activity clay soil
48500 | ST SATURNIN | Warm temperate, moist | High activity clay soil
48170 | ST SAUVEUR DE GINESTOUX | Cool temperate, moist | High activity clay soil
48230 | LES SALELLES | Cool temperate, moist | High activity clay soil
48100 | LES SALCES | Cool temperate, moist | High activity clay soil
48700 | SERVERETTE | Cool temperate, moist | High activity clay soil
48310 | TERMES | Cool temperate, moist | High activity clay soil
48500 | LA TIEULE | Warm temperate, moist | High activity clay soil
48340 | TRELANS | Cool temperate, moist | High activity clay soil
48400 | VEBRON | Cool temperate, moist | High activity clay soil
48400 | VEBRON | Cool temperate, moist | High activity clay soil
48220 | VIALAS | Cool temperate, moist | High activity clay soil
48800 | VILLEFORT | Cool temperate, moist | High activity clay soil
48800 | VILLEFORT | Cool temperate, moist | High activity clay soil
49650 | ALLONNES | Warm temperate, dry | High activity clay soil
49700 | TUFFALUN | Warm temperate, dry | High activity clay soil
49700 | TUFFALUN | Warm temperate, dry | High activity clay soil
49700 | TUFFALUN | Warm temperate, dry | High activity clay soil
49000 | ANGERS | Warm temperate, dry | High activity clay soil
49100 | ANGERS | Warm temperate, dry | #N/A
49440 | ANGRIE | Warm temperate, moist | High activity clay soil
49260 | ANTOIGNE | Warm temperate, dry | High activity clay soil
49420 | ARMAILLE | Warm temperate, moist | High activity clay soil
49260 | ARTANNES SUR THOUET | Warm temperate, dry | High activity clay soil
49540 | AUBIGNE SUR LAYON | Warm temperate, dry | #N/A
49240 | AVRILLE | Warm temperate, dry | #N/A
49430 | BARACE | Warm temperate, dry | High activity clay soil
49150 | BAUGE EN ANJOU | Warm temperate, dry | High activity clay soil
49150 | BAUGE EN ANJOU | Warm temperate, dry | High activity clay soil
49150 | BAUGE EN ANJOU | Warm temperate, dry | High activity clay soil
49150 | BAUGE EN ANJOU | Warm temperate, dry | High activity clay soil
49150 | BAUGE EN ANJOU | Warm temperate, dry | High activity clay soil
49150 | BAUGE EN ANJOU | Warm temperate, dry | High activity clay soil
49150 | BAUGE EN ANJOU | Warm temperate, dry | High activity clay soil
49150 | BAUGE EN ANJOU | Warm temperate, dry | High activity clay soil
49150 | BAUGE EN ANJOU | Warm temperate, dry | High activity clay soil
49150 | BAUGE EN ANJOU | Warm temperate, dry | High activity clay soil
49150 | BAUGE EN ANJOU | Warm temperate, dry | High activity clay soil
49150 | BAUGE EN ANJOU | Warm temperate, dry | High activity clay soil
49150 | BAUGE EN ANJOU | Warm temperate, dry | High activity clay soil
49150 | BAUGE EN ANJOU | Warm temperate, dry | High activity clay soil
49150 | BAUGE EN ANJOU | Warm temperate, dry | High activity clay soil
49070 | BEAUCOUZE | Warm temperate, dry | High activity clay soil
49250 | BEAUFORT EN ANJOU | Warm temperate, dry | High activity clay soil
49250 | BEAUFORT EN ANJOU | Warm temperate, dry | High activity clay soil
49750 | BEAULIEU SUR LAYON | Warm temperate, dry | #N/A
49110 | BEAUPREAU EN MAUGES | Warm temperate, moist | High activity clay soil
49450 | BEAUPREAU EN MAUGES | Warm temperate, moist | #N/A
49510 | BEAUPREAU EN MAUGES | Warm temperate, moist | #N/A
49510 | BEAUPREAU EN MAUGES | Warm temperate, moist | #N/A
49510 | BEAUPREAU EN MAUGES | Warm temperate, moist | #N/A
49600 | BEAUPREAU EN MAUGES | Warm temperate, moist | #N/A
49600 | BEAUPREAU EN MAUGES | Warm temperate, moist | #N/A
49600 | BEAUPREAU EN MAUGES | Warm temperate, moist | #N/A
49600 | BEAUPREAU EN MAUGES | Warm temperate, moist | #N/A
49600 | BEAUPREAU EN MAUGES | Warm temperate, moist | #N/A
49370 | BECON LES GRANITS | Warm temperate, dry | High activity clay soil
49122 | BEGROLLES EN MAUGES | Warm temperate, moist | High activity clay soil
49170 | BEHUARD | Warm temperate, dry | High activity clay soil
49320 | BLAISON ST SULPICE | Warm temperate, dry | High activity clay soil
49320 | BLAISON ST SULPICE | Warm temperate, dry | High activity clay soil
49320 | BLAISON ST SULPICE | Warm temperate, dry | High activity clay soil
49160 | BLOU | Warm temperate, dry | High activity clay soil
49080 | BOUCHEMAINE | Warm temperate, dry | #N/A
49520 | BOUILLE MENARD | Warm temperate, moist | #N/A
49520 | BOURG L EVEQUE | Warm temperate, moist | #N/A
49650 | BRAIN SUR ALLONNES | Warm temperate, dry | High activity clay soil
49390 | LA BREILLE LES PINS | Warm temperate, dry | High activity clay soil
49125 | BRIOLLAY | Warm temperate, dry | High activity clay soil
49250 | BRISSAC LOIRE AUBANCE | Warm temperate, dry | High activity clay soil
49320 | BRISSAC LOIRE AUBANCE | Warm temperate, dry | High activity clay soil
49320 | BRISSAC LOIRE AUBANCE | Warm temperate, dry | High activity clay soil
49320 | BRISSAC LOIRE AUBANCE | Warm temperate, dry | High activity clay soil
49320 | BRISSAC LOIRE AUBANCE | Warm temperate, dry | High activity clay soil
49320 | BRISSAC LOIRE AUBANCE | Warm temperate, dry | High activity clay soil
49320 | BRISSAC LOIRE AUBANCE | Warm temperate, dry | High activity clay soil
49320 | BRISSAC LOIRE AUBANCE | Warm temperate, dry | High activity clay soil
49320 | BRISSAC LOIRE AUBANCE | Warm temperate, dry | High activity clay soil
49320 | BRISSAC LOIRE AUBANCE | Warm temperate, dry | High activity clay soil
49320 | BRISSAC LOIRE AUBANCE | Warm temperate, dry | High activity clay soil
49700 | BROSSAY | Warm temperate, dry | High activity clay soil
49440 | CANDE | Warm temperate, moist | High activity clay soil
49460 | CANTENAY EPINARD | Warm temperate, dry | spodic soil
49420 | CARBAY | Warm temperate, moist | High activity clay soil
49310 | CERNUSSON | Warm temperate, moist | High activity clay soil
49360 | LES CERQUEUX | Warm temperate, moist | High activity clay soil
49260 | BELLEVIGNE LES CHATEAUX | Warm temperate, dry | High activity clay soil
49260 | BELLEVIGNE LES CHATEAUX | Warm temperate, dry | High activity clay soil
49400 | BELLEVIGNE LES CHATEAUX | Warm temperate, dry | High activity clay soil
49440 | CHALLAIN LA POTHERIE | Warm temperate, moist | High activity clay soil
49290 | CHALONNES SUR LOIRE | Warm temperate, dry | High activity clay soil
49220 | CHAMBELLAY | Warm temperate, dry | High activity clay soil
49220 | CHENILLE CHAMPTEUSSE | Warm temperate, dry | High activity clay soil
49220 | CHENILLE CHAMPTEUSSE | Warm temperate, dry | High activity clay soil
49123 | CHAMPTOCE SUR LOIRE | Warm temperate, moist | #N/A
49270 | OREE D ANJOU | Warm temperate, moist | High activity clay soil
49270 | OREE D ANJOU | Warm temperate, moist | High activity clay soil
49270 | OREE D ANJOU | Warm temperate, moist | High activity clay soil
49270 | OREE D ANJOU | Warm temperate, moist | High activity clay soil
49270 | OREE D ANJOU | Warm temperate, moist | High activity clay soil
49270 | OREE D ANJOU | Warm temperate, moist | High activity clay soil
49530 | OREE D ANJOU | Warm temperate, dry | #N/A
49530 | OREE D ANJOU | Warm temperate, dry | #N/A
49530 | OREE D ANJOU | Warm temperate, dry | #N/A
49340 | CHANTELOUP LES BOIS | Warm temperate, moist | High activity clay soil
49140 | LA CHAPELLE ST LAUD | Warm temperate, dry | High activity clay soil
49330 | LES HAUTS D ANJOU | Warm temperate, dry | High activity clay soil
49330 | LES HAUTS D ANJOU | Warm temperate, dry | High activity clay soil
49330 | LES HAUTS D ANJOU | Warm temperate, dry | High activity clay soil
49330 | LES HAUTS D ANJOU | Warm temperate, dry | High activity clay soil
49330 | LES HAUTS D ANJOU | Warm temperate, dry | High activity clay soil
49330 | LES HAUTS D ANJOU | Warm temperate, dry | High activity clay soil
49330 | LES HAUTS D ANJOU | Warm temperate, dry | High activity clay soil
49330 | LES HAUTS D ANJOU | Warm temperate, dry | High activity clay soil
49290 | CHAUDEFONDS SUR LAYON | Warm temperate, dry | High activity clay soil
49380 | TERRANJOU | Warm temperate, dry | High activity clay soil
49380 | TERRANJOU | Warm temperate, dry | High activity clay soil
49540 | TERRANJOU | Warm temperate, dry | #N/A
49500 | CHAZE SUR ARGOS | Warm temperate, dry | spodic soil
49125 | CHEFFES | Warm temperate, dry | High activity clay soil
49120 | CHEMILLE EN ANJOU | Warm temperate, dry | High activity clay soil
49120 | CHEMILLE EN ANJOU | Warm temperate, dry | High activity clay soil
49120 | CHEMILLE EN ANJOU | Warm temperate, dry | High activity clay soil
49120 | CHEMILLE EN ANJOU | Warm temperate, dry | High activity clay soil
49120 | CHEMILLE EN ANJOU | Warm temperate, dry | High activity clay soil
49120 | CHEMILLE EN ANJOU | Warm temperate, dry | High activity clay soil
49120 | CHEMILLE EN ANJOU | Warm temperate, dry | High activity clay soil
49120 | CHEMILLE EN ANJOU | Warm temperate, dry | High activity clay soil
49120 | CHEMILLE EN ANJOU | Warm temperate, dry | High activity clay soil
49120 | CHEMILLE EN ANJOU | Warm temperate, dry | High activity clay soil
49120 | CHEMILLE EN ANJOU | Warm temperate, dry | High activity clay soil
49310 | CHEMILLE EN ANJOU | Warm temperate, moist | High activity clay soil
49670 | CHEMILLE EN ANJOU | Warm temperate, dry | #N/A
49670 | CHEMILLE EN ANJOU | Warm temperate, dry | #N/A
49750 | CHEMILLE EN ANJOU | Warm temperate, dry | #N/A
49300 | CHOLET | Warm temperate, moist | High activity clay soil
49300 | CHOLET | Warm temperate, moist | High activity clay soil
49700 | CIZAY LA MADELEINE | Warm temperate, dry | High activity clay soil
49560 | CLERE SUR LAYON | Warm temperate, dry | #N/A
49140 | CORNILLE LES CAVES | Warm temperate, dry | High activity clay soil
49690 | CORON | Warm temperate, moist | High activity clay soil
49140 | CORZE | Warm temperate, dry | High activity clay soil
49260 | LE COUDRAY MACOUARD | Warm temperate, dry | High activity clay soil
49260 | COURCHAMPS | Warm temperate, dry | High activity clay soil
49390 | COURLEON | Warm temperate, dry | High activity clay soil
49190 | DENEE | Warm temperate, dry | High activity clay soil
49700 | DENEZE SOUS DOUE | Warm temperate, dry | High activity clay soil
49400 | DISTRE | Warm temperate, dry | High activity clay soil
49700 | DOUE EN ANJOU | Warm temperate, dry | High activity clay soil
49700 | DOUE EN ANJOU | Warm temperate, dry | High activity clay soil
49700 | DOUE EN ANJOU | Warm temperate, dry | High activity clay soil
49700 | DOUE EN ANJOU | Warm temperate, dry | High activity clay soil
49700 | DOUE EN ANJOU | Warm temperate, dry | High activity clay soil
49700 | DOUE EN ANJOU | Warm temperate, dry | High activity clay soil
49700 | DOUE EN ANJOU | Warm temperate, dry | High activity clay soil
49700 | DOUE EN ANJOU | Warm temperate, dry | High activity clay soil
49430 | DURTAL | Warm temperate, dry | High activity clay soil
49000 | ECOUFLANT | Warm temperate, dry | High activity clay soil
49460 | ECUILLE | Warm temperate, dry | spodic soil
49260 | EPIEDS | Warm temperate, dry | High activity clay soil
49330 | ETRICHE | Warm temperate, dry | High activity clay soil
49460 | FENEU | Warm temperate, dry | spodic soil
49250 | LES BOIS D ANJOU | Warm temperate, dry | High activity clay soil
49250 | LES BOIS D ANJOU | Warm temperate, dry | High activity clay soil
49250 | LES BOIS D ANJOU | Warm temperate, dry | High activity clay soil
49590 | FONTEVRAUD L ABBAYE | Warm temperate, dry | #N/A
49220 | GREZ NEUVILLE | Warm temperate, dry | High activity clay soil
49123 | INGRANDES LE FRESNE SUR LOIRE | Warm temperate, moist | #N/A
49123 | INGRANDES LE FRESNE SUR LOIRE | Warm temperate, moist | #N/A
49123 | INGRANDES LE FRESNE SUR LOIRE | Warm temperate, moist | #N/A
49220 | LA JAILLE YVON | Warm temperate, dry | High activity clay soil
49140 | JARZE VILLAGES | Warm temperate, dry | High activity clay soil
49140 | JARZE VILLAGES | Warm temperate, dry | High activity clay soil
49140 | JARZE VILLAGES | Warm temperate, dry | High activity clay soil
49140 | JARZE VILLAGES | Warm temperate, dry | High activity clay soil
49320 | LES GARENNES SUR LOIRE | Warm temperate, dry | High activity clay soil
49610 | LES GARENNES SUR LOIRE | Warm temperate, dry | High activity clay soil
49330 | JUVARDEIL | Warm temperate, dry | High activity clay soil
49150 | LA LANDE CHASLES | Warm temperate, dry | High activity clay soil
49430 | HUILLE LEZIGNE | Warm temperate, dry | High activity clay soil
49430 | HUILLE LEZIGNE | Warm temperate, dry | High activity clay soil
49220 | LE LION D ANGERS | Warm temperate, dry | High activity clay soil
49220 | LE LION D ANGERS | Warm temperate, dry | High activity clay soil
49440 | LOIRE | Warm temperate, moist | High activity clay soil
49160 | LONGUE JUMELLES | Warm temperate, dry | High activity clay soil
49160 | LONGUE JUMELLES | Warm temperate, dry | High activity clay soil
49700 | LOURESSE ROCHEMENIER | Warm temperate, dry | High activity clay soil
49370 | VAL D ERDRE AUXENCE | Warm temperate, dry | High activity clay soil
49370 | VAL D ERDRE AUXENCE | Warm temperate, dry | High activity clay soil
49440 | VAL D ERDRE AUXENCE | Warm temperate, moist | High activity clay soil
49140 | MARCE | Warm temperate, dry | High activity clay soil
49360 | MAULEVRIER | Warm temperate, moist | High activity clay soil
49122 | LE MAY SUR EVRE | Warm temperate, moist | High activity clay soil
49140 | MAZE MILON | Warm temperate, dry | High activity clay soil
49630 | MAZE MILON | Warm temperate, dry | #N/A
49280 | MAZIERES EN MAUGES | Warm temperate, moist | High activity clay soil
49220 | LONGUENEE EN ANJOU | Warm temperate, dry | High activity clay soil
49770 | LONGUENEE EN ANJOU | Warm temperate, dry | #N/A
49770 | LONGUENEE EN ANJOU | Warm temperate, dry | #N/A
49770 | LONGUENEE EN ANJOU | Warm temperate, dry | #N/A
49250 | LA MENITRE | Warm temperate, dry | High activity clay soil
49330 | MIRE | Warm temperate, dry | High activity clay soil
49430 | MONTIGNE LES RAIRIES | Warm temperate, dry | High activity clay soil
49310 | MONTILLIERS | Warm temperate, moist | High activity clay soil
49460 | MONTREUIL JUIGNE | Warm temperate, dry | spodic soil
49460 | MONTREUIL JUIGNE | Warm temperate, dry | spodic soil
49260 | MONTREUIL BELLAY | Warm temperate, dry | High activity clay soil
49260 | MONTREUIL BELLAY | Warm temperate, dry | High activity clay soil
49140 | MONTREUIL SUR LOIR | Warm temperate, dry | High activity clay soil
49220 | MONTREUIL SUR MAINE | Warm temperate, dry | High activity clay soil
49110 | MONTREVAULT SUR EVRE | Warm temperate, moist | High activity clay soil
49110 | MONTREVAULT SUR EVRE | Warm temperate, moist | High activity clay soil
49110 | MONTREVAULT SUR EVRE | Warm temperate, moist | High activity clay soil
49110 | MONTREVAULT SUR EVRE | Warm temperate, moist | High activity clay soil
49110 | MONTREVAULT SUR EVRE | Warm temperate, moist | High activity clay soil
49110 | MONTREVAULT SUR EVRE | Warm temperate, moist | High activity clay soil
49110 | MONTREVAULT SUR EVRE | Warm temperate, moist | High activity clay soil
49270 | MONTREVAULT SUR EVRE | Warm temperate, moist | High activity clay soil
49600 | MONTREVAULT SUR EVRE | Warm temperate, moist | #N/A
49600 | MONTREVAULT SUR EVRE | Warm temperate, moist | #N/A
49600 | MONTREVAULT SUR EVRE | Warm temperate, moist | #N/A
49730 | MONTSOREAU | Warm temperate, dry | High activity clay soil
49640 | MORANNES SUR SARTHE DAUMERAY | Warm temperate, dry | High activity clay soil
49640 | MORANNES SUR SARTHE DAUMERAY | Warm temperate, dry | High activity clay soil
49640 | MORANNES SUR SARTHE DAUMERAY | Warm temperate, dry | High activity clay soil
49390 | MOULIHERNE | Warm temperate, dry | High activity clay soil
49610 | MOZE SUR LOUET | Warm temperate, dry | High activity clay soil
49610 | MURS ERIGNE | Warm temperate, dry | High activity clay soil
49680 | NEUILLE | Warm temperate, dry | #N/A
49390 | NOYANT VILLAGES | Warm temperate, dry | High activity clay soil
49490 | NOYANT VILLAGES | Warm temperate, dry | High activity clay soil
49490 | NOYANT VILLAGES | Warm temperate, dry | High activity clay soil
49490 | NOYANT VILLAGES | Warm temperate, dry | High activity clay soil
49490 | NOYANT VILLAGES | Warm temperate, dry | High activity clay soil
49490 | NOYANT VILLAGES | Warm temperate, dry | High activity clay soil
49490 | NOYANT VILLAGES | Warm temperate, dry | High activity clay soil
49490 | NOYANT VILLAGES | Warm temperate, dry | High activity clay soil
49490 | NOYANT VILLAGES | Warm temperate, dry | High activity clay soil
49490 | NOYANT VILLAGES | Warm temperate, dry | High activity clay soil
49490 | NOYANT VILLAGES | Warm temperate, dry | High activity clay soil
49490 | NOYANT VILLAGES | Warm temperate, dry | High activity clay soil
49490 | NOYANT VILLAGES | Warm temperate, dry | High activity clay soil
49490 | NOYANT VILLAGES | Warm temperate, dry | High activity clay soil
49340 | NUAILLE | Warm temperate, moist | High activity clay soil
49730 | PARNAY | Warm temperate, dry | High activity clay soil
49560 | PASSAVANT SUR LAYON | Warm temperate, dry | #N/A
49490 | LA PELLERINE | Warm temperate, dry | High activity clay soil
49360 | LA PLAINE | Warm temperate, moist | High activity clay soil
49124 | LE PLESSIS GRAMMOIRE | Warm temperate, dry | #N/A
49110 | MAUGES SUR LOIRE | Warm temperate, moist | High activity clay soil
49290 | MAUGES SUR LOIRE | Warm temperate, dry | High activity clay soil
49290 | MAUGES SUR LOIRE | Warm temperate, dry | High activity clay soil
49410 | MAUGES SUR LOIRE | Warm temperate, dry | #N/A
49410 | MAUGES SUR LOIRE | Warm temperate, dry | #N/A
49410 | MAUGES SUR LOIRE | Warm temperate, dry | #N/A
49410 | MAUGES SUR LOIRE | Warm temperate, dry | #N/A
49410 | MAUGES SUR LOIRE | Warm temperate, dry | #N/A
49410 | MAUGES SUR LOIRE | Warm temperate, dry | #N/A
49570 | MAUGES SUR LOIRE | Warm temperate, dry | #N/A
49620 | MAUGES SUR LOIRE | Warm temperate, dry | #N/A
49130 | LES PONTS DE CE | Warm temperate, dry | #N/A
49130 | LES PONTS DE CE | Warm temperate, dry | #N/A
49170 | LA POSSONNIERE | Warm temperate, dry | High activity clay soil
49420 | OMBREE D ANJOU | Warm temperate, moist | High activity clay soil
49420 | OMBREE D ANJOU | Warm temperate, moist | High activity clay soil
49420 | OMBREE D ANJOU | Warm temperate, moist | High activity clay soil
49420 | OMBREE D ANJOU | Warm temperate, moist | High activity clay soil
49420 | OMBREE D ANJOU | Warm temperate, moist | High activity clay soil
49420 | OMBREE D ANJOU | Warm temperate, moist | High activity clay soil
49520 | OMBREE D ANJOU | Warm temperate, moist | #N/A
49520 | OMBREE D ANJOU | Warm temperate, moist | #N/A
49520 | OMBREE D ANJOU | Warm temperate, moist | #N/A
49520 | OMBREE D ANJOU | Warm temperate, moist | #N/A
49520 | OMBREE D ANJOU | Warm temperate, moist | #N/A
49260 | LE PUY NOTRE DAME | Warm temperate, dry | High activity clay soil
49430 | LES RAIRIES | Warm temperate, dry | High activity clay soil
49190 | ROCHEFORT SUR LOIRE | Warm temperate, dry | High activity clay soil
49740 | LA ROMAGNE | Warm temperate, moist | #N/A
49160 | GENNES VAL DE LOIRE | Warm temperate, dry | High activity clay soil
49320 | GENNES VAL DE LOIRE | Warm temperate, dry | High activity clay soil
49350 | GENNES VAL DE LOIRE | Warm temperate, dry | #N/A
49350 | GENNES VAL DE LOIRE | Warm temperate, dry | #N/A
49350 | GENNES VAL DE LOIRE | Warm temperate, dry | #N/A
49350 | GENNES VAL DE LOIRE | Warm temperate, dry | #N/A
49350 | GENNES VAL DE LOIRE | Warm temperate, dry | #N/A
49350 | GENNES VAL DE LOIRE | Warm temperate, dry | #N/A
49400 | ROU MARSON | Warm temperate, dry | High activity clay soil
49170 | ST AUGUSTIN DES BOIS | Warm temperate, dry | High activity clay soil
49124 | ST BARTHELEMY D ANJOU | Warm temperate, dry | #N/A
49280 | ST CHRISTOPHE DU BOIS | Warm temperate, moist | High activity clay soil
49370 | ST CLEMENT DE LA PLACE | Warm temperate, dry | High activity clay soil
49350 | ST CLEMENT DES LEVEES | Warm temperate, dry | #N/A
49130 | STE GEMMES SUR LOIRE | Warm temperate, dry | #N/A
49170 | ST GEORGES SUR LOIRE | Warm temperate, dry | High activity clay soil
49170 | ST GERMAIN DES PRES | Warm temperate, dry | High activity clay soil
49130 | ST JEAN DE LA CROIX | Warm temperate, dry | #N/A
49260 | ST JUST SUR DIVE | Warm temperate, dry | High activity clay soil
49190 | VAL DU LAYON | Warm temperate, dry | High activity clay soil
49750 | VAL DU LAYON | Warm temperate, dry | #N/A
49070 | ST LAMBERT LA POTHERIE | Warm temperate, dry | High activity clay soil
49070 | ST LEGER DE LINIERES | Warm temperate, dry | High activity clay soil
49170 | ST LEGER DE LINIERES | Warm temperate, dry | High activity clay soil
49280 | ST LEGER SOUS CHOLET | Warm temperate, moist | High activity clay soil
49230 | SEVREMOINE | Warm temperate, moist | High activity clay soil
49230 | SEVREMOINE | Warm temperate, moist | High activity clay soil
49230 | SEVREMOINE | Warm temperate, moist | High activity clay soil
49230 | SEVREMOINE | Warm temperate, moist | High activity clay soil
49450 | SEVREMOINE | Warm temperate, moist | #N/A
49450 | SEVREMOINE | Warm temperate, moist | #N/A
49450 | SEVREMOINE | Warm temperate, moist | #N/A
49450 | SEVREMOINE | Warm temperate, moist | #N/A
49660 | SEVREMOINE | Warm temperate, moist | #N/A
49710 | SEVREMOINE | Warm temperate, moist | #N/A
49260 | ST MACAIRE DU BOIS | Warm temperate, dry | High activity clay soil
49170 | ST MARTIN DU FOUILLOUX | Warm temperate, dry | High activity clay soil
49140 | LOIRE AUTHION | Warm temperate, dry | High activity clay soil
49250 | LOIRE AUTHION | Warm temperate, dry | High activity clay soil
49630 | LOIRE AUTHION | Warm temperate, dry | #N/A
49800 | LOIRE AUTHION | Warm temperate, dry | High activity clay soil
49800 | LOIRE AUTHION | Warm temperate, dry | High activity clay soil
49800 | LOIRE AUTHION | Warm temperate, dry | High activity clay soil
49800 | LOIRE AUTHION | Warm temperate, dry | High activity clay soil
49610 | ST MELAINE SUR AUBANCE | Warm temperate, dry | High activity clay soil
49310 | ST PAUL DU BOIS | Warm temperate, moist | High activity clay soil
49160 | ST PHILBERT DU PEUPLE | Warm temperate, dry | High activity clay soil
49112 | VERRIERES EN ANJOU | Warm temperate, dry | High activity clay soil
49480 | VERRIERES EN ANJOU | Warm temperate, dry | #N/A
49800 | SARRIGNE | Warm temperate, dry | High activity clay soil
49400 | SAUMUR | Warm temperate, dry | High activity clay soil
49400 | SAUMUR | Warm temperate, dry | High activity clay soil
49400 | SAUMUR | Warm temperate, dry | High activity clay soil
49400 | SAUMUR | Warm temperate, dry | High activity clay soil
49400 | SAUMUR | Warm temperate, dry | High activity clay soil
49170 | SAVENNIERES | Warm temperate, dry | High activity clay soil
49170 | SAVENNIERES | Warm temperate, dry | High activity clay soil
49330 | SCEAUX D ANJOU | Warm temperate, dry | High activity clay soil
49500 | SEGRE EN ANJOU BLEU | Warm temperate, dry | spodic soil
49500 | SEGRE EN ANJOU BLEU | Warm temperate, dry | spodic soil
49500 | SEGRE EN ANJOU BLEU | Warm temperate, dry | spodic soil
49500 | SEGRE EN ANJOU BLEU | Warm temperate, dry | spodic soil
49500 | SEGRE EN ANJOU BLEU | Warm temperate, dry | spodic soil
49500 | SEGRE EN ANJOU BLEU | Warm temperate, dry | spodic soil
49500 | SEGRE EN ANJOU BLEU | Warm temperate, dry | spodic soil
49500 | SEGRE EN ANJOU BLEU | Warm temperate, dry | spodic soil
49500 | SEGRE EN ANJOU BLEU | Warm temperate, dry | spodic soil
49500 | SEGRE EN ANJOU BLEU | Warm temperate, dry | spodic soil
49500 | SEGRE EN ANJOU BLEU | Warm temperate, dry | spodic soil
49500 | SEGRE EN ANJOU BLEU | Warm temperate, dry | spodic soil
49520 | SEGRE EN ANJOU BLEU | Warm temperate, moist | #N/A
49520 | SEGRE EN ANJOU BLEU | Warm temperate, moist | #N/A
49520 | SEGRE EN ANJOU BLEU | Warm temperate, moist | #N/A
49280 | LA SEGUINIERE | Warm temperate, moist | High activity clay soil
49140 | SEICHES SUR LE LOIR | Warm temperate, dry | High activity clay soil
49140 | SEICHES SUR LE LOIR | Warm temperate, dry | High activity clay soil
49140 | SERMAISE | Warm temperate, dry | High activity clay soil
49360 | SOMLOIRE | Warm temperate, moist | High activity clay soil
49610 | SOULAINES SUR AUBANCE | Warm temperate, dry | High activity clay soil
49460 | SOULAIRE ET BOURG | Warm temperate, dry | spodic soil
49400 | SOUZAY CHAMPIGNY | Warm temperate, dry | High activity clay soil
49280 | LA TESSOUALLE | Warm temperate, moist | High activity clay soil
49220 | THORIGNE D ANJOU | Warm temperate, dry | High activity clay soil
49380 | BELLEVIGNE EN LAYON | Warm temperate, dry | High activity clay soil
49380 | BELLEVIGNE EN LAYON | Warm temperate, dry | High activity clay soil
49380 | BELLEVIGNE EN LAYON | Warm temperate, dry | High activity clay soil
49380 | BELLEVIGNE EN LAYON | Warm temperate, dry | High activity clay soil
49750 | BELLEVIGNE EN LAYON | Warm temperate, dry | #N/A
49125 | TIERCE | Warm temperate, dry | High activity clay soil
49360 | TOUTLEMONDE | Warm temperate, moist | High activity clay soil
49800 | TRELAZE | Warm temperate, dry | High activity clay soil
49340 | TREMENTINES | Warm temperate, moist | High activity clay soil
49730 | TURQUANT | Warm temperate, dry | High activity clay soil
49700 | LES ULMES | Warm temperate, dry | High activity clay soil
49730 | VARENNES SUR LOIRE | Warm temperate, dry | High activity clay soil
49400 | VARRAINS | Warm temperate, dry | High activity clay soil
49260 | VAUDELNAY | Warm temperate, dry | High activity clay soil
49220 | ERDRE EN ANJOU | Warm temperate, dry | High activity clay soil
49220 | ERDRE EN ANJOU | Warm temperate, dry | High activity clay soil
49220 | ERDRE EN ANJOU | Warm temperate, dry | High activity clay soil
49370 | ERDRE EN ANJOU | Warm temperate, dry | High activity clay soil
49390 | VERNANTES | Warm temperate, dry | High activity clay soil
49390 | VERNOIL LE FOURRIER | Warm temperate, dry | High activity clay soil
49400 | VERRIE | Warm temperate, dry | High activity clay soil
49340 | VEZINS | Warm temperate, moist | High activity clay soil
49310 | LYS HAUT LAYON | Warm temperate, moist | High activity clay soil
49310 | LYS HAUT LAYON | Warm temperate, moist | High activity clay soil
49310 | LYS HAUT LAYON | Warm temperate, moist | High activity clay soil
49310 | LYS HAUT LAYON | Warm temperate, moist | High activity clay soil
49310 | LYS HAUT LAYON | Warm temperate, moist | High activity clay soil
49310 | LYS HAUT LAYON | Warm temperate, moist | High activity clay soil
49540 | LYS HAUT LAYON | Warm temperate, dry | #N/A
49540 | LYS HAUT LAYON | Warm temperate, dry | #N/A
49560 | LYS HAUT LAYON | Warm temperate, dry | #N/A
49400 | VILLEBERNIER | Warm temperate, dry | High activity clay soil
49140 | RIVES DU LOIR EN ANJOU | Warm temperate, dry | High activity clay soil
49140 | RIVES DU LOIR EN ANJOU | Warm temperate, dry | High activity clay soil
49680 | VIVY | Warm temperate, dry | #N/A
49360 | YZERNAY | Warm temperate, moist | High activity clay soil
50180 | AGNEAUX | Warm temperate, moist | High activity clay soil
50230 | AGON COUTAINVILLE | Warm temperate, moist | #N/A
50680 | AIREL | Warm temperate, moist | High activity clay soil
50620 | AMIGNY | Warm temperate, moist | High activity clay soil
50400 | ANCTOVILLE SUR BOSCQ | Warm temperate, moist | #N/A
50760 | ANNEVILLE EN SAIRE | Warm temperate, moist | High activity clay soil
50500 | APPEVILLE | Warm temperate, moist | High activity clay soil
50170 | AUCEY LA PLAINE | Warm temperate, moist | High activity clay soil
50480 | AUDOUVILLE LA HUBERT | Warm temperate, moist | High activity clay soil
50630 | AUMEVILLE LESTRE | Warm temperate, moist | High activity clay soil
50500 | AUVERS | Warm temperate, moist | High activity clay soil
50500 | AUXAIS | Warm temperate, moist | High activity clay soil
50300 | AVRANCHES | Warm temperate, moist | High activity clay soil
50300 | AVRANCHES | Warm temperate, moist | High activity clay soil
50310 | AZEVILLE | Warm temperate, moist | High activity clay soil
50530 | BACILLY | Warm temperate, moist | High activity clay soil
50450 | LA BALEINE | Warm temperate, moist | High activity clay soil
50720 | BARENTON | Warm temperate, moist | High activity clay soil
50760 | BARFLEUR | Warm temperate, moist | High activity clay soil
50270 | BARNEVILLE CARTERET | Warm temperate, moist | High activity clay soil
50810 | LA BARRE DE SEMILLY | Warm temperate, moist | High activity clay soil
50270 | BAUBIGNY | Warm temperate, moist | High activity clay soil
50000 | BAUDRE | Warm temperate, moist | High activity clay soil
50500 | BAUPTE | Warm temperate, moist | High activity clay soil
50320 | BEAUCHAMPS | Warm temperate, moist | High activity clay soil
50420 | BEAUCOUDRAY | Warm temperate, moist | High activity clay soil
50150 | BEAUFICEL | Warm temperate, moist | High activity clay soil
50440 | LA HAGUE | Warm temperate, moist | High activity clay soil
50440 | LA HAGUE | Warm temperate, moist | High activity clay soil
50440 | LA HAGUE | Warm temperate, moist | High activity clay soil
50440 | LA HAGUE | Warm temperate, moist | High activity clay soil
50440 | LA HAGUE | Warm temperate, moist | High activity clay soil
50440 | LA HAGUE | Warm temperate, moist | High activity clay soil
50440 | LA HAGUE | Warm temperate, moist | High activity clay soil
50440 | LA HAGUE | Warm temperate, moist | High activity clay soil
50440 | LA HAGUE | Warm temperate, moist | High activity clay soil
50440 | LA HAGUE | Warm temperate, moist | High activity clay soil
50440 | LA HAGUE | Warm temperate, moist | High activity clay soil
50440 | LA HAGUE | Warm temperate, moist | High activity clay soil
50440 | LA HAGUE | Warm temperate, moist | High activity clay soil
50440 | LA HAGUE | Warm temperate, moist | High activity clay soil
50440 | LA HAGUE | Warm temperate, moist | High activity clay soil
50440 | LA HAGUE | Warm temperate, moist | High activity clay soil
50460 | LA HAGUE | Warm temperate, moist | #N/A
50460 | LA HAGUE | Warm temperate, moist | #N/A
50690 | LA HAGUE | Warm temperate, moist | #N/A
50170 | BEAUVOIR | Warm temperate, moist | High activity clay soil
50210 | BELVAL | Warm temperate, moist | High activity clay soil
50340 | BENOITVILLE | Warm temperate, moist | High activity clay soil
50810 | BERIGNY | Warm temperate, moist | High activity clay soil
50800 | BESLON | Warm temperate, moist | High activity clay soil
50390 | BESNEVILLE | Warm temperate, moist | High activity clay soil
50420 | BEUVRIGNY | Warm temperate, moist | High activity clay soil
50360 | BEUZEVILLE LA BASTILLE | Warm temperate, moist | High activity clay soil
50160 | BIEVILLE | Warm temperate, moist | High activity clay soil
50390 | BINIVILLE | Warm temperate, moist | High activity clay soil
50560 | BLAINVILLE SUR MER | Warm temperate, moist | High activity clay soil
50480 | BLOSVILLE | Warm temperate, moist | High activity clay soil
50800 | LA BLOUTIERE | Warm temperate, moist | High activity clay soil
50800 | BOISYVON | Warm temperate, moist | High activity clay soil
50360 | LA BONNEVILLE | Warm temperate, moist | High activity clay soil
50610 | JULLOUVILLE | Warm temperate, moist | #N/A
50610 | JULLOUVILLE | Warm temperate, moist | #N/A
50800 | BOURGUENOLLES | Warm temperate, moist | High activity clay soil
50480 | BOUTTEVILLE | Warm temperate, moist | High activity clay soil
50200 | BRAINVILLE | Warm temperate, moist | High activity clay soil
50370 | BRECEY | Warm temperate, moist | High activity clay soil
50290 | BREHAL | Warm temperate, moist | High activity clay soil
50290 | BREHAL | Warm temperate, moist | High activity clay soil
50110 | BRETTEVILLE | Warm temperate, moist | High activity clay soil
50430 | BRETTEVILLE SUR AY | Warm temperate, moist | #N/A
50260 | BREUVILLE | Warm temperate, moist | High activity clay soil
50290 | BREVILLE SUR MER | Warm temperate, moist | High activity clay soil
50260 | BRICQUEBEC EN COTENTIN | Warm temperate, moist | High activity clay soil
50260 | BRICQUEBEC EN COTENTIN | Warm temperate, moist | High activity clay soil
50260 | BRICQUEBEC EN COTENTIN | Warm temperate, moist | High activity clay soil
50260 | BRICQUEBEC EN COTENTIN | Warm temperate, moist | High activity clay soil
50260 | BRICQUEBEC EN COTENTIN | Warm temperate, moist | High activity clay soil
50260 | BRICQUEBEC EN COTENTIN | Warm temperate, moist | High activity clay soil
50340 | BRICQUEBOSQ | Warm temperate, moist | High activity clay soil
50200 | BRICQUEVILLE LA BLOUETTE | Warm temperate, moist | High activity clay soil
50290 | BRICQUEVILLE SUR MER | Warm temperate, moist | High activity clay soil
50330 | BRILLEVAST | Warm temperate, moist | High activity clay soil
50700 | BRIX | Warm temperate, moist | High activity clay soil
50150 | BROUAINS | Warm temperate, moist | High activity clay soil
50640 | BUAIS LES MONTS | Warm temperate, moist | High activity clay soil
50640 | BUAIS LES MONTS | Warm temperate, moist | High activity clay soil
50200 | CAMBERNON | Warm temperate, moist | High activity clay soil
50570 | CAMETOURS | Warm temperate, moist | High activity clay soil
50210 | CAMPROND | Warm temperate, moist | High activity clay soil
50750 | CANISY | Warm temperate, moist | High activity clay soil
50750 | CANISY | Warm temperate, moist | High activity clay soil
50330 | CANTELOUP | Warm temperate, moist | High activity clay soil
50580 | CANVILLE LA ROCQUE | Warm temperate, moist | #N/A
50570 | CARANTILLY | Warm temperate, moist | High activity clay soil
50480 | CARENTAN LES MARAIS | Warm temperate, moist | High activity clay soil
50480 | CARENTAN LES MARAIS | Warm temperate, moist | High activity clay soil
50480 | CARENTAN LES MARAIS | Warm temperate, moist | High activity clay soil
50480 | CARENTAN LES MARAIS | Warm temperate, moist | High activity clay soil
50500 | CARENTAN LES MARAIS | Warm temperate, moist | High activity clay soil
50500 | CARENTAN LES MARAIS | Warm temperate, moist | High activity clay soil
50500 | CARENTAN LES MARAIS | Warm temperate, moist | High activity clay soil
50500 | CARENTAN LES MARAIS | Warm temperate, moist | High activity clay soil
50500 | CARENTAN LES MARAIS | Warm temperate, moist | High activity clay soil
50500 | CARENTAN LES MARAIS | Warm temperate, moist | High activity clay soil
50500 | CARENTAN LES MARAIS | Warm temperate, moist | High activity clay soil
50620 | CARENTAN LES MARAIS | Warm temperate, moist | High activity clay soil
50330 | CARNEVILLE | Warm temperate, moist | High activity clay soil
50740 | CAROLLES | Warm temperate, moist | #N/A
50390 | CATTEVILLE | Warm temperate, moist | High activity clay soil
50620 | CAVIGNY | Warm temperate, moist | High activity clay soil
50220 | CEAUX | Warm temperate, moist | High activity clay soil
50510 | CERENCES | Warm temperate, moist | High activity clay soil
50680 | CERISY LA FORET | Warm temperate, moist | High activity clay soil
50210 | CERISY LA SALLE | Warm temperate, moist | High activity clay soil
50370 | LA CHAISE BAUDOUIN | Warm temperate, moist | High activity clay soil
50320 | LE GRIPPON | Warm temperate, moist | High activity clay soil
50320 | LE GRIPPON | Warm temperate, moist | High activity clay soil
50530 | CHAMPEAUX | Warm temperate, moist | High activity clay soil
50800 | CHAMPREPUS | Warm temperate, moist | High activity clay soil
50510 | CHANTELOUP | Warm temperate, moist | High activity clay soil
50800 | LA CHAPELLE CECELIN | Warm temperate, moist | High activity clay soil
50370 | LA CHAPELLE UREE | Warm temperate, moist | High activity clay soil
50870 | CHAVOY | Warm temperate, moist | #N/A
50100 | CHERBOURG EN COTENTIN | Warm temperate, moist | #N/A
50110 | CHERBOURG EN COTENTIN | Warm temperate, moist | High activity clay soil
50120 | CHERBOURG EN COTENTIN | Warm temperate, moist | #N/A
50130 | CHERBOURG EN COTENTIN | Warm temperate, moist | #N/A
50130 | CHERBOURG EN COTENTIN | Warm temperate, moist | #N/A
50460 | CHERBOURG EN COTENTIN | Warm temperate, moist | #N/A
50470 | CHERBOURG EN COTENTIN | Warm temperate, moist | #N/A
50800 | CHERENCE LE HERON | Warm temperate, moist | High activity clay soil
50330 | CLITOURPS | Warm temperate, moist | High activity clay soil
50800 | LA COLOMBE | Warm temperate, moist | High activity clay soil
50700 | COLOMBY | Warm temperate, moist | High activity clay soil
50420 | CONDE SUR VIRE | Warm temperate, moist | High activity clay soil
50420 | CONDE SUR VIRE | Warm temperate, moist | High activity clay soil
50890 | CONDE SUR VIRE | Warm temperate, moist | #N/A
50330 | VICQ SUR MER | Warm temperate, moist | High activity clay soil
50330 | VICQ SUR MER | Warm temperate, moist | High activity clay soil
50330 | VICQ SUR MER | Warm temperate, moist | High activity clay soil
50330 | VICQ SUR MER | Warm temperate, moist | High activity clay soil
50330 | VICQ SUR MER | Warm temperate, moist | High activity clay soil
50330 | VICQ SUR MER | Warm temperate, moist | High activity clay soil
50290 | COUDEVILLE SUR MER | Warm temperate, moist | High activity clay soil
50670 | COULOUVRAY BOISBENATRE | Warm temperate, moist | High activity clay soil
50200 | COURCY | Warm temperate, moist | High activity clay soil
50220 | COURTILS | Warm temperate, moist | High activity clay soil
50200 | COUTANCES | Warm temperate, moist | High activity clay soil
50680 | COUVAINS | Warm temperate, moist | High activity clay soil
50690 | COUVILLE | Warm temperate, moist | #N/A
50630 | CRASVILLE | Warm temperate, moist | High activity clay soil
50710 | CREANCES | Warm temperate, moist | spodic soil
50370 | LES CRESNAYS | Warm temperate, moist | High activity clay soil
50220 | CROLLON | Warm temperate, moist | High activity clay soil
50360 | CROSVILLE SUR DOUVE | Warm temperate, moist | High activity clay soil
50670 | CUVES | Warm temperate, moist | High activity clay soil
50750 | DANGY | Warm temperate, moist | High activity clay soil
50620 | LE DEZERT | Warm temperate, moist | High activity clay soil
50110 | DIGOSVILLE | Warm temperate, moist | High activity clay soil
50420 | DOMJEAN | Warm temperate, moist | High activity clay soil
50350 | DONVILLE LES BAINS | Warm temperate, moist | #N/A
50250 | DOVILLE | Warm temperate, moist | High activity clay soil
50530 | DRAGEY RONTHON | Warm temperate, moist | High activity clay soil
50530 | DRAGEY RONTHON | Warm temperate, moist | High activity clay soil
50220 | DUCEY LES CHERIS | Warm temperate, moist | High activity clay soil
50220 | DUCEY LES CHERIS | Warm temperate, moist | High activity clay soil
50310 | ECAUSSEVILLE | Warm temperate, moist | High activity clay soil
50310 | EMONDEVILLE | Warm temperate, moist | High activity clay soil
50320 | EQUILLY | Warm temperate, moist | High activity clay soil
50310 | EROUDEVILLE | Warm temperate, moist | High activity clay soil
50260 | L ETANG BERTRAND | Warm temperate, moist | High activity clay soil
50360 | ETIENVILLE | Warm temperate, moist | High activity clay soil
50840 | FERMANVILLE | Warm temperate, moist | #N/A
50190 | FEUGERES | Warm temperate, moist | High activity clay soil
50190 | LA FEUILLIE | Warm temperate, moist | High activity clay soil
50580 | FIERVILLE LES MINES | Warm temperate, moist | #N/A
50340 | FLAMANVILLE | Warm temperate, moist | High activity clay soil
50800 | FLEURY | Warm temperate, moist | High activity clay soil
50700 | FLOTTEMANVILLE | Warm temperate, moist | High activity clay soil
50320 | FOLLIGNY | Warm temperate, moist | High activity clay soil
50320 | FOLLIGNY | Warm temperate, moist | High activity clay soil
50320 | FOLLIGNY | Warm temperate, moist | High activity clay soil
50310 | FONTENAY SUR MER | Warm temperate, moist | High activity clay soil
50420 | FOURNEAUX | Warm temperate, moist | High activity clay soil
50850 | LE FRESNE PORET | Warm temperate, moist | #N/A
50310 | FRESVILLE | Warm temperate, moist | High activity clay soil
50150 | GATHEMO | Warm temperate, moist | High activity clay soil
50760 | GATTEVILLE LE PHARE | Warm temperate, moist | High activity clay soil
50450 | GAVRAY SUR SIENNE | Warm temperate, moist | High activity clay soil
50450 | GAVRAY SUR SIENNE | Warm temperate, moist | High activity clay soil
50450 | GAVRAY SUR SIENNE | Warm temperate, moist | High activity clay soil
50450 | GAVRAY SUR SIENNE | Warm temperate, moist | High activity clay soil
50450 | GAVRAY SUR SIENNE | Warm temperate, moist | High activity clay soil
50450 | GAVRAY SUR SIENNE | Warm temperate, moist | High activity clay soil
50560 | GEFFOSSES | Warm temperate, moist | High activity clay soil
50530 | GENETS | Warm temperate, moist | High activity clay soil
50850 | GER | Warm temperate, moist | #N/A
50300 | LA GODEFROY | Warm temperate, moist | High activity clay soil
50390 | GOLLEVILLE | Warm temperate, moist | High activity clay soil
50190 | GONFREVILLE | Warm temperate, moist | High activity clay soil
50330 | GONNEVILLE LE THEIL | Warm temperate, moist | High activity clay soil
50330 | GONNEVILLE LE THEIL | Warm temperate, moist | High activity clay soil
50190 | GORGES | Warm temperate, moist | High activity clay soil
50420 | GOUVETS | Warm temperate, moist | High activity clay soil
50200 | GOUVILLE SUR MER | Warm temperate, moist | High activity clay soil
50200 | GOUVILLE SUR MER | Warm temperate, moist | High activity clay soil
50200 | GOUVILLE SUR MER | Warm temperate, moist | High activity clay soil
50560 | GOUVILLE SUR MER | Warm temperate, moist | High activity clay soil
50560 | GOUVILLE SUR MER | Warm temperate, moist | High activity clay soil
50620 | GRAIGNES MESNIL ANGOT | Warm temperate, moist | High activity clay soil
50620 | GRAIGNES MESNIL ANGOT | Warm temperate, moist | High activity clay soil
50370 | LE GRAND CELLAND | Warm temperate, moist | High activity clay soil
50400 | GRANVILLE | Warm temperate, moist | #N/A
50400 | GRANVILLE | Warm temperate, moist | #N/A
50200 | GRATOT | Warm temperate, moist | High activity clay soil
50450 | GRIMESNIL | Warm temperate, moist | High activity clay soil
50340 | GROSVILLE | Warm temperate, moist | High activity clay soil
50410 | LE GUISLAIN | Warm temperate, moist | High activity clay soil
50310 | LE HAM | Warm temperate, moist | High activity clay soil
50450 | HAMBYE | Warm temperate, moist | High activity clay soil
50730 | HAMELIN | Warm temperate, moist | High activity clay soil
50690 | HARDINVAST | Warm temperate, moist | #N/A
50590 | HAUTEVILLE SUR MER | Warm temperate, moist | #N/A
50570 | HAUTEVILLE LA GUICHARD | Warm temperate, moist | High activity clay soil
50390 | HAUTTEVILLE BOCAGE | Warm temperate, moist | High activity clay soil
50410 | LA HAYE BELLEFOND | Warm temperate, moist | High activity clay soil
50270 | LA HAYE D ECTOT | Warm temperate, moist | High activity clay soil
50250 | LA HAYE | Warm temperate, moist | High activity clay soil
50250 | LA HAYE | Warm temperate, moist | High activity clay soil
50250 | LA HAYE | Warm temperate, moist | High activity clay soil
50250 | LA HAYE | Warm temperate, moist | High activity clay soil
50250 | LA HAYE | Warm temperate, moist | High activity clay soil
50250 | LA HAYE | Warm temperate, moist | High activity clay soil
50250 | LA HAYE | Warm temperate, moist | High activity clay soil
50250 | LA HAYE | Warm temperate, moist | High activity clay soil
50580 | LA HAYE | Warm temperate, moist | #N/A
50320 | LA HAYE PESNEL | Warm temperate, moist | High activity clay soil
50340 | HEAUVILLE | Warm temperate, moist | High activity clay soil
50180 | THEREVAL | Warm temperate, moist | High activity clay soil
50570 | THEREVAL | Warm temperate, moist | High activity clay soil
50340 | HELLEVILLE | Warm temperate, moist | High activity clay soil
50700 | HEMEVEZ | Warm temperate, moist | High activity clay soil
50200 | HEUGUEVILLE SUR SIENNE | Warm temperate, moist | High activity clay soil
50480 | HIESVILLE | Warm temperate, moist | High activity clay soil
50320 | HOCQUIGNY | Warm temperate, moist | High activity clay soil
50700 | HUBERVILLE | Warm temperate, moist | High activity clay soil
50510 | HUDIMESNIL | Warm temperate, moist | High activity clay soil
50170 | HUISNES SUR MER | Warm temperate, moist | High activity clay soil
50540 | ISIGNY LE BUAT | Warm temperate, moist | High activity clay soil
50540 | ISIGNY LE BUAT | Warm temperate, moist | High activity clay soil
50540 | ISIGNY LE BUAT | Warm temperate, moist | High activity clay soil
50540 | ISIGNY LE BUAT | Warm temperate, moist | High activity clay soil
50540 | ISIGNY LE BUAT | Warm temperate, moist | High activity clay soil
50540 | ISIGNY LE BUAT | Warm temperate, moist | High activity clay soil
50540 | ISIGNY LE BUAT | Warm temperate, moist | High activity clay soil
50540 | ISIGNY LE BUAT | Warm temperate, moist | High activity clay soil
50540 | ISIGNY LE BUAT | Warm temperate, moist | High activity clay soil
50540 | ISIGNY LE BUAT | Warm temperate, moist | High activity clay soil
50310 | JOGANVILLE | Warm temperate, moist | High activity clay soil
50220 | JUILLEY | Warm temperate, moist | High activity clay soil
50520 | JUVIGNY LES VALLEES | Warm temperate, moist | High activity clay soil
50520 | JUVIGNY LES VALLEES | Warm temperate, moist | High activity clay soil
50520 | JUVIGNY LES VALLEES | Warm temperate, moist | High activity clay soil
50520 | JUVIGNY LES VALLEES | Warm temperate, moist | High activity clay soil
50520 | JUVIGNY LES VALLEES | Warm temperate, moist | High activity clay soil
50520 | JUVIGNY LES VALLEES | Warm temperate, moist | High activity clay soil
50520 | JUVIGNY LES VALLEES | Warm temperate, moist | High activity clay soil
50160 | LAMBERVILLE | Warm temperate, moist | High activity clay soil
50800 | LA LANDE D AIROU | Warm temperate, moist | High activity clay soil
50600 | LAPENTY | Warm temperate, moist | High activity clay soil
50430 | LAULNE | Warm temperate, moist | #N/A
50450 | LENGRONNE | Warm temperate, moist | High activity clay soil
50430 | LESSAY | Warm temperate, moist | #N/A
50430 | LESSAY | Warm temperate, moist | #N/A
50310 | LESTRE | Warm temperate, moist | High activity clay soil
50480 | LIESVILLE SUR DOUVE | Warm temperate, moist | High activity clay soil
50700 | LIEUSAINT | Warm temperate, moist | High activity clay soil
50670 | LINGEARD | Warm temperate, moist | High activity clay soil
50660 | TOURNEVILLE SUR MER | Warm temperate, moist | #N/A
50660 | TOURNEVILLE SUR MER | Warm temperate, moist | #N/A
50250 | MONTSENELLE | Warm temperate, moist | High activity clay soil
50250 | MONTSENELLE | Warm temperate, moist | High activity clay soil
50250 | MONTSENELLE | Warm temperate, moist | High activity clay soil
50250 | MONTSENELLE | Warm temperate, moist | High activity clay soil
50250 | MONTSENELLE | Warm temperate, moist | High activity clay soil
50600 | LES LOGES MARCHIS | Warm temperate, moist | High activity clay soil
50370 | LES LOGES SUR BRECEY | Warm temperate, moist | High activity clay soil
50530 | LOLIF | Warm temperate, moist | High activity clay soil
50290 | LONGUEVILLE | Warm temperate, moist | High activity clay soil
50510 | LE LOREUR | Warm temperate, moist | High activity clay soil
50570 | LE LOREY | Warm temperate, moist | High activity clay soil
50320 | LA LUCERNE D OUTREMER | Warm temperate, moist | High activity clay soil
50870 | LE LUOT | Warm temperate, moist | #N/A
50680 | LA LUZERNE | Warm temperate, moist | High activity clay soil
50260 | MAGNEVILLE | Warm temperate, moist | High activity clay soil
50300 | MARCEY LES GREVES | Warm temperate, moist | High activity clay soil
50190 | MARCHESIEUX | Warm temperate, moist | High activity clay soil
50220 | MARCILLY | Warm temperate, moist | High activity clay soil
50410 | MARGUERAY | Warm temperate, moist | High activity clay soil
50570 | MARIGNY LE LOZON | Warm temperate, moist | High activity clay soil
50570 | MARIGNY LE LOZON | Warm temperate, moist | High activity clay soil
50690 | MARTINVAST | Warm temperate, moist | #N/A
50410 | MAUPERTUIS | Warm temperate, moist | High activity clay soil
50330 | MAUPERTUS SUR MER | Warm temperate, moist | High activity clay soil
50880 | LA MEAUFFE | Warm temperate, moist | #N/A
50500 | MEAUTIS | Warm temperate, moist | High activity clay soil
50580 | LE MESNIL | Warm temperate, moist | #N/A
50520 | LE MESNIL ADELEE | Warm temperate, moist | High activity clay soil
50570 | LE MESNIL AMEY | Warm temperate, moist | High activity clay soil
50510 | LE MESNIL AUBERT | Warm temperate, moist | High activity clay soil
50110 | LE MESNIL AU VAL | Warm temperate, moist | High activity clay soil
50570 | LE MESNIL EURY | Warm temperate, moist | High activity clay soil
50450 | LE MESNIL GARNIER | Warm temperate, moist | High activity clay soil
50670 | LE MESNIL GILBERT | Warm temperate, moist | High activity clay soil
50600 | LE MESNILLARD | Warm temperate, moist | High activity clay soil
50220 | LE MESNIL OZENNE | Warm temperate, moist | High activity clay soil
50000 | LE MESNIL ROUXELIN | Warm temperate, moist | High activity clay soil
50620 | LE MESNIL VENERON | Warm temperate, moist | High activity clay soil
50450 | LE MESNIL VILLEMAN | Warm temperate, moist | High activity clay soil
50510 | LA MEURDRAQUIERE | Warm temperate, moist | High activity clay soil
50190 | MILLIERES | Warm temperate, moist | High activity clay soil
50270 | LES MOITIERS D ALLONNE | Warm temperate, moist | High activity clay soil
50410 | MONTABOT | Warm temperate, moist | High activity clay soil
50700 | MONTAIGU LA BRISETTE | Warm temperate, moist | High activity clay soil
50450 | MONTAIGU LES BOIS | Warm temperate, moist | High activity clay soil
50410 | MONTBRAY | Warm temperate, moist | High activity clay soil
50490 | MONTCUIT | Warm temperate, moist | High activity clay soil
50310 | MONTEBOURG | Warm temperate, moist | High activity clay soil
50760 | MONTFARVILLE | Warm temperate, moist | High activity clay soil
50200 | MONTHUCHON | Warm temperate, moist | High activity clay soil
50240 | MONTJOIE ST MARTIN | Warm temperate, moist | High activity clay soil
50590 | MONTMARTIN SUR MER | Warm temperate, moist | #N/A
50210 | MONTPINCHON | Warm temperate, moist | High activity clay soil
50810 | MONTRABOT | Warm temperate, moist | High activity clay soil
50570 | MONTREUIL SUR LOZON | Warm temperate, moist | High activity clay soil
50170 | LE MONT ST MICHEL | Warm temperate, moist | High activity clay soil
50680 | MOON SUR ELLE | Warm temperate, moist | High activity clay soil
50410 | MORIGNY | Warm temperate, moist | High activity clay soil
50140 | MORTAIN BOCAGE | Warm temperate, moist | High activity clay soil
50140 | MORTAIN BOCAGE | Warm temperate, moist | High activity clay soil
50140 | MORTAIN BOCAGE | Warm temperate, moist | High activity clay soil
50140 | MORTAIN BOCAGE | Warm temperate, moist | High activity clay soil
50140 | MORTAIN BOCAGE | Warm temperate, moist | High activity clay soil
50700 | MORVILLE | Warm temperate, moist | High activity clay soil
50320 | LA MOUCHE | Warm temperate, moist | High activity clay soil
50600 | MOULINES | Warm temperate, moist | High activity clay soil
50420 | MOYON VILLAGES | Warm temperate, moist | High activity clay soil
50860 | MOYON VILLAGES | Warm temperate, moist | #N/A
50860 | MOYON VILLAGES | Warm temperate, moist | #N/A
50490 | MUNEVILLE LE BINGARD | Warm temperate, moist | High activity clay soil
50290 | MUNEVILLE SUR MER | Warm temperate, moist | High activity clay soil
50190 | NAY | Warm temperate, moist | High activity clay soil
50260 | NEGREVILLE | Warm temperate, moist | High activity clay soil
50390 | NEHOU | Warm temperate, moist | High activity clay soil
50140 | LE NEUFBOURG | Warm temperate, moist | High activity clay soil
50250 | NEUFMESNIL | Warm temperate, moist | High activity clay soil
50480 | NEUVILLE AU PLAIN | Warm temperate, moist | High activity clay soil
50250 | NEUVILLE EN BEAUMONT | Warm temperate, moist | High activity clay soil
50200 | NICORPS | Warm temperate, moist | High activity clay soil
50210 | NOTRE DAME DE CENILLY | Warm temperate, moist | High activity clay soil
50370 | NOTRE DAME DE LIVOYE | Warm temperate, moist | High activity clay soil
50690 | NOUAINVILLE | Warm temperate, moist | #N/A
50630 | OCTEVILLE L AVENEL | Warm temperate, moist | High activity clay soil
50390 | ORGLANDES | Warm temperate, moist | High activity clay soil
50660 | ORVAL SUR SIENNE | Warm temperate, moist | #N/A
50660 | ORVAL SUR SIENNE | Warm temperate, moist | #N/A
50210 | OUVILLE | Warm temperate, moist | High activity clay soil
50310 | OZEVILLE | Warm temperate, moist | High activity clay soil
50600 | GRANDPARIGNY | Warm temperate, moist | High activity clay soil
50600 | GRANDPARIGNY | Warm temperate, moist | High activity clay soil
50600 | GRANDPARIGNY | Warm temperate, moist | High activity clay soil
50600 | GRANDPARIGNY | Warm temperate, moist | High activity clay soil
50410 | PERCY EN NORMANDIE | Warm temperate, moist | High activity clay soil
50410 | PERCY EN NORMANDIE | Warm temperate, moist | High activity clay soil
50190 | PERIERS | Warm temperate, moist | High activity clay soil
50630 | LA PERNELLE | Warm temperate, moist | High activity clay soil
50150 | PERRIERS EN BEAUFICEL | Warm temperate, moist | High activity clay soil
50160 | LE PERRON | Warm temperate, moist | High activity clay soil
50370 | LE PETIT CELLAND | Warm temperate, moist | High activity clay soil
50250 | PICAUVILLE | Warm temperate, moist | High activity clay soil
50250 | PICAUVILLE | Warm temperate, moist | High activity clay soil
50250 | PICAUVILLE | Warm temperate, moist | High activity clay soil
50360 | PICAUVILLE | Warm temperate, moist | High activity clay soil
50360 | PICAUVILLE | Warm temperate, moist | High activity clay soil
50480 | PICAUVILLE | Warm temperate, moist | High activity clay soil
50480 | PICAUVILLE | Warm temperate, moist | High activity clay soil
50340 | PIERREVILLE | Warm temperate, moist | High activity clay soil
50340 | LES PIEUX | Warm temperate, moist | High activity clay soil
50770 | PIROU | Warm temperate, moist | #N/A
50250 | LE PLESSIS LASTELLE | Warm temperate, moist | High activity clay soil
50220 | POILLEY | Warm temperate, moist | High activity clay soil
50220 | PONTAUBAULT | Warm temperate, moist | High activity clay soil
50620 | PONT HEBERT | Warm temperate, moist | High activity clay soil
50880 | PONT HEBERT | Warm temperate, moist | #N/A
50170 | PONTORSON | Warm temperate, moist | High activity clay soil
50170 | PONTORSON | Warm temperate, moist | High activity clay soil
50170 | PONTORSON | Warm temperate, moist | High activity clay soil
50170 | PONTORSON | Warm temperate, moist | High activity clay soil
50170 | PONTORSON | Warm temperate, moist | High activity clay soil
50170 | PONTORSON | Warm temperate, moist | High activity clay soil
50170 | PONTORSON | Warm temperate, moist | High activity clay soil
50170 | PONTORSON | Warm temperate, moist | High activity clay soil
50170 | PONTORSON | Warm temperate, moist | High activity clay soil
50300 | PONTS | Warm temperate, moist | High activity clay soil
50580 | PORT BAIL SUR MER | Warm temperate, moist | #N/A
50580 | PORT BAIL SUR MER | Warm temperate, moist | #N/A
50580 | PORT BAIL SUR MER | Warm temperate, moist | #N/A
50220 | PRECEY | Warm temperate, moist | High activity clay soil
50630 | QUETTEHOU | Warm temperate, moist | High activity clay soil
50630 | QUETTEHOU | Warm temperate, moist | High activity clay soil
50210 | QUETTREVILLE SUR SIENNE | Warm temperate, moist | High activity clay soil
50660 | QUETTREVILLE SUR SIENNE | Warm temperate, moist | #N/A
50660 | QUETTREVILLE SUR SIENNE | Warm temperate, moist | #N/A
50660 | QUETTREVILLE SUR SIENNE | Warm temperate, moist | #N/A
50660 | QUETTREVILLE SUR SIENNE | Warm temperate, moist | #N/A
50660 | QUETTREVILLE SUR SIENNE | Warm temperate, moist | #N/A
50750 | QUIBOU | Warm temperate, moist | High activity clay soil
50310 | QUINEVILLE | Warm temperate, moist | High activity clay soil
50500 | RAIDS | Warm temperate, moist | High activity clay soil
50000 | RAMPAN | Warm temperate, moist | High activity clay soil
50260 | RAUVILLE LA BIGOT | Warm temperate, moist | High activity clay soil
50390 | RAUVILLE LA PLACE | Warm temperate, moist | High activity clay soil
50520 | REFFUVEILLE | Warm temperate, moist | High activity clay soil
50590 | REGNEVILLE SUR MER | Warm temperate, moist | #N/A
50390 | REIGNEVILLE BOCAGE | Warm temperate, moist | High activity clay soil
50570 | REMILLY LES MARAIS | Warm temperate, moist | High activity clay soil
50570 | REMILLY LES MARAIS | Warm temperate, moist | High activity clay soil
50620 | REMILLY LES MARAIS | Warm temperate, moist | High activity clay soil
50760 | REVILLE | Warm temperate, moist | High activity clay soil
50260 | ROCHEVILLE | Warm temperate, moist | High activity clay soil
50140 | ROMAGNY FONTENAY | Warm temperate, moist | High activity clay soil
50140 | ROMAGNY FONTENAY | Warm temperate, moist | High activity clay soil
50210 | RONCEY | Warm temperate, moist | High activity clay soil
50340 | LE ROZEL | Warm temperate, moist | High activity clay soil
50170 | SACEY | Warm temperate, moist | High activity clay soil
50160 | ST AMAND VILLAGES | Warm temperate, moist | High activity clay soil
50160 | ST AMAND VILLAGES | Warm temperate, moist | High activity clay soil
50160 | ST AMAND VILLAGES | Warm temperate, moist | High activity clay soil
50160 | ST AMAND VILLAGES | Warm temperate, moist | High activity clay soil
50500 | ST ANDRE DE BOHON | Warm temperate, moist | High activity clay soil
50680 | ST ANDRE DE L EPINE | Warm temperate, moist | High activity clay soil
50380 | ST AUBIN DES PREAUX | Warm temperate, moist | High activity clay soil
50240 | ST AUBIN DE TERREGATTE | Warm temperate, moist | High activity clay soil
50140 | ST BARTHELEMY | Warm temperate, moist | High activity clay soil
50300 | ST BRICE | Warm temperate, moist | High activity clay soil
50730 | ST BRICE DE LANDELLES | Warm temperate, moist | High activity clay soil
50800 | STE CECILE | Warm temperate, moist | High activity clay soil
50340 | ST CHRISTOPHE DU FOC | Warm temperate, moist | High activity clay soil
50680 | ST CLAIR SUR L ELLE | Warm temperate, moist | High activity clay soil
50140 | ST CLEMENT RANCOUDRAY | Warm temperate, moist | High activity clay soil
50140 | ST CLEMENT RANCOUDRAY | Warm temperate, moist | High activity clay soil
50390 | STE COLOMBE | Warm temperate, moist | High activity clay soil
50310 | ST CYR | Warm temperate, moist | High activity clay soil
50720 | ST CYR DU BAILLEUL | Warm temperate, moist | High activity clay soil
50450 | ST DENIS LE GAST | Warm temperate, moist | High activity clay soil
50210 | ST DENIS LE VETU | Warm temperate, moist | High activity clay soil
50310 | ST FLOXEL | Warm temperate, moist | High activity clay soil
50620 | ST FROMOND | Warm temperate, moist | High activity clay soil
50760 | STE GENEVIEVE | Warm temperate, moist | High activity clay soil
50270 | ST GEORGES DE LA RIVIERE | Warm temperate, moist | High activity clay soil
50370 | ST GEORGES DE LIVOYE | Warm temperate, moist | High activity clay soil
50680 | ST GEORGES D ELLE | Warm temperate, moist | High activity clay soil
50720 | ST GEORGES DE ROUELLEY | Warm temperate, moist | High activity clay soil
50000 | ST GEORGES MONTCOCQ | Warm temperate, moist | High activity clay soil
50810 | ST GERMAIN D ELLE | Warm temperate, moist | High activity clay soil
50700 | ST GERMAIN DE TOURNEBUT | Warm temperate, moist | High activity clay soil
50480 | ST GERMAIN DE VARREVILLE | Warm temperate, moist | High activity clay soil
50340 | ST GERMAIN LE GAILLARD | Warm temperate, moist | High activity clay soil
50430 | ST GERMAIN SUR AY | Warm temperate, moist | #N/A
50190 | ST GERMAIN SUR SEVES | Warm temperate, moist | High activity clay soil
50180 | ST GILLES | Warm temperate, moist | High activity clay soil
50600 | ST HILAIRE DU HARCOUET | Warm temperate, moist | High activity clay soil
50600 | ST HILAIRE DU HARCOUET | Warm temperate, moist | High activity clay soil
50730 | ST HILAIRE DU HARCOUET | Warm temperate, moist | High activity clay soil
50390 | ST JACQUES DE NEHOU | Warm temperate, moist | High activity clay soil
50240 | ST JAMES | Warm temperate, moist | High activity clay soil
50240 | ST JAMES | Warm temperate, moist | High activity clay soil
50240 | ST JAMES | Warm temperate, moist | High activity clay soil
50240 | ST JAMES | Warm temperate, moist | High activity clay soil
50240 | ST JAMES | Warm temperate, moist | High activity clay soil
50240 | ST JAMES | Warm temperate, moist | High activity clay soil
50240 | ST JAMES | Warm temperate, moist | High activity clay soil
50620 | ST JEAN DE DAYE | Warm temperate, moist | High activity clay soil
50300 | ST JEAN DE LA HAIZE | Warm temperate, moist | High activity clay soil
50270 | ST JEAN DE LA RIVIERE | Warm temperate, moist | High activity clay soil
50680 | ST JEAN DE SAVIGNY | Warm temperate, moist | High activity clay soil
50810 | ST JEAN D ELLE | Warm temperate, moist | High activity clay soil
50810 | ST JEAN D ELLE | Warm temperate, moist | High activity clay soil
50810 | ST JEAN D ELLE | Warm temperate, moist | High activity clay soil
50810 | ST JEAN D ELLE | Warm temperate, moist | High activity clay soil
50810 | ST JEAN D ELLE | Warm temperate, moist | High activity clay soil
50320 | ST JEAN DES CHAMPS | Warm temperate, moist | High activity clay soil
50320 | ST JEAN DES CHAMPS | Warm temperate, moist | High activity clay soil
50320 | ST JEAN DES CHAMPS | Warm temperate, moist | High activity clay soil
50370 | ST JEAN DU CORAIL DES BOIS | Warm temperate, moist | High activity clay soil
50530 | ST JEAN LE THOMAS | Warm temperate, moist | High activity clay soil
50700 | ST JOSEPH | Warm temperate, moist | High activity clay soil
50670 | ST LAURENT DE CUVES | Warm temperate, moist | High activity clay soil
50240 | ST LAURENT DE TERREGATTE | Warm temperate, moist | High activity clay soil
50000 | ST LO | Warm temperate, moist | High activity clay soil
50420 | ST LOUET SUR VIRE | Warm temperate, moist | High activity clay soil
50300 | ST LOUP | Warm temperate, moist | High activity clay soil
50200 | ST MALO DE LA LANDE | Warm temperate, moist | High activity clay soil
50310 | ST MARCOUF | Warm temperate, moist | High activity clay soil
50480 | STE MARIE DU MONT | Warm temperate, moist | High activity clay soil
50190 | ST MARTIN D AUBIGNY | Warm temperate, moist | High activity clay soil
50310 | ST MARTIN D AUDOUVILLE | Warm temperate, moist | High activity clay soil
50750 | ST MARTIN DE BONFOSSE | Warm temperate, moist | High activity clay soil
50210 | ST MARTIN DE CENILLY | Warm temperate, moist | High activity clay soil
50150 | CHAULIEU | Warm temperate, moist | High activity clay soil
50150 | CHAULIEU | Warm temperate, moist | High activity clay soil
50480 | ST MARTIN DE VARREVILLE | Warm temperate, moist | High activity clay soil
50800 | ST MARTIN LE BOUILLANT | Warm temperate, moist | High activity clay soil
50690 | ST MARTIN LE GREARD | Warm temperate, moist | #N/A
50800 | ST MAUR DES BOIS | Warm temperate, moist | High activity clay soil
50270 | ST MAURICE EN COTENTIN | Warm temperate, moist | High activity clay soil
50480 | STE MERE EGLISE | Warm temperate, moist | High activity clay soil
50480 | STE MERE EGLISE | Warm temperate, moist | High activity clay soil
50480 | STE MERE EGLISE | Warm temperate, moist | High activity clay soil
50480 | STE MERE EGLISE | Warm temperate, moist | High activity clay soil
50480 | STE MERE EGLISE | Warm temperate, moist | High activity clay soil
50480 | STE MERE EGLISE | Warm temperate, moist | High activity clay soil
50480 | STE MERE EGLISE | Warm temperate, moist | High activity clay soil
50670 | ST MICHEL DE MONTJOIE | Warm temperate, moist | High activity clay soil
50250 | ST NICOLAS DE PIERREPONT | Warm temperate, moist | High activity clay soil
50370 | ST NICOLAS DES BOIS | Warm temperate, moist | High activity clay soil
50300 | ST OVIN | Warm temperate, moist | High activity clay soil
50300 | ST OVIN | Warm temperate, moist | High activity clay soil
50380 | ST PAIR SUR MER | Warm temperate, moist | High activity clay soil
50190 | ST PATRICE DE CLAIDS | Warm temperate, moist | High activity clay soil
50870 | LE PARC | Warm temperate, moist | #N/A
50870 | LE PARC | Warm temperate, moist | #N/A
50870 | LE PARC | Warm temperate, moist | #N/A
50270 | ST PIERRE D ARTHEGLISE | Warm temperate, moist | High activity clay soil
50200 | ST PIERRE DE COUTANCES | Warm temperate, moist | High activity clay soil
50810 | ST PIERRE DE SEMILLY | Warm temperate, moist | High activity clay soil
50330 | ST PIERRE EGLISE | Warm temperate, moist | High activity clay soil
50530 | ST PIERRE LANGERS | Warm temperate, moist | High activity clay soil
50400 | ST PLANCHERS | Warm temperate, moist | #N/A
50670 | ST POIS | Warm temperate, moist | High activity clay soil
50220 | ST QUENTIN SUR LE HOMME | Warm temperate, moist | High activity clay soil
50750 | BOURGVALLEES | Warm temperate, moist | High activity clay soil
50750 | BOURGVALLEES | Warm temperate, moist | High activity clay soil
50750 | BOURGVALLEES | Warm temperate, moist | High activity clay soil
50750 | BOURGVALLEES | Warm temperate, moist | High activity clay soil
50750 | BOURGVALLEES | Warm temperate, moist | High activity clay soil
50750 | BOURGVALLEES | Warm temperate, moist | High activity clay soil
50250 | ST SAUVEUR DE PIERREPONT | Warm temperate, moist | High activity clay soil
50510 | ST SAUVEUR LA POMMERAYE | Warm temperate, moist | High activity clay soil
50200 | ST SAUVEUR VILLAGES | Warm temperate, moist | High activity clay soil
50490 | ST SAUVEUR VILLAGES | Warm temperate, moist | High activity clay soil
50490 | ST SAUVEUR VILLAGES | Warm temperate, moist | High activity clay soil
50490 | ST SAUVEUR VILLAGES | Warm temperate, moist | High activity clay soil
50490 | ST SAUVEUR VILLAGES | Warm temperate, moist | High activity clay soil
50490 | ST SAUVEUR VILLAGES | Warm temperate, moist | High activity clay soil
50490 | ST SAUVEUR VILLAGES | Warm temperate, moist | High activity clay soil
50390 | ST SAUVEUR LE VICOMTE | Warm temperate, moist | High activity clay soil
50190 | ST SEBASTIEN DE RAIDS | Warm temperate, moist | High activity clay soil
50240 | ST SENIER DE BEUVRON | Warm temperate, moist | High activity clay soil
50300 | ST SENIER SOUS AVRANCHES | Warm temperate, moist | High activity clay soil
50750 | STE SUZANNE SUR VIRE | Warm temperate, moist | High activity clay soil
50550 | ST VAAST LA HOUGUE | Warm temperate, moist | #N/A
50550 | ST VAAST LA HOUGUE | Warm temperate, moist | #N/A
50420 | ST VIGOR DES MONTS | Warm temperate, moist | High activity clay soil
50500 | TERRE ET MARAIS | Warm temperate, moist | High activity clay soil
50500 | TERRE ET MARAIS | Warm temperate, moist | High activity clay soil
50530 | SARTILLY BAIE BOCAGE | Warm temperate, moist | High activity clay soil
50530 | SARTILLY BAIE BOCAGE | Warm temperate, moist | High activity clay soil
50530 | SARTILLY BAIE BOCAGE | Warm temperate, moist | High activity clay soil
50530 | SARTILLY BAIE BOCAGE | Warm temperate, moist | High activity clay soil
50530 | SARTILLY BAIE BOCAGE | Warm temperate, moist | High activity clay soil
50700 | SAUSSEMESNIL | Warm temperate, moist | High activity clay soil
50200 | SAUSSEY | Warm temperate, moist | High activity clay soil
50210 | SAVIGNY | Warm temperate, moist | High activity clay soil
50640 | SAVIGNY LE VIEUX | Warm temperate, moist | High activity clay soil
50480 | SEBEVILLE | Warm temperate, moist | High activity clay soil
50270 | SENOVILLE | Warm temperate, moist | High activity clay soil
50170 | SERVON | Warm temperate, moist | High activity clay soil
50690 | SIDEVILLE | Warm temperate, moist | #N/A
50340 | SIOUVILLE HAGUE | Warm temperate, moist | High activity clay soil
50270 | SORTOSVILLE EN BEAUMONT | Warm temperate, moist | High activity clay soil
50310 | SORTOSVILLE | Warm temperate, moist | High activity clay soil
50260 | SOTTEVAST | Warm temperate, moist | High activity clay soil
50340 | SOTTEVILLE | Warm temperate, moist | High activity clay soil
50150 | SOURDEVAL | Warm temperate, moist | High activity clay soil
50150 | SOURDEVAL | Warm temperate, moist | High activity clay soil
50870 | SUBLIGNY | Warm temperate, moist | #N/A
50270 | SURTAINVILLE | Warm temperate, moist | High activity clay soil
50390 | TAILLEPIED | Warm temperate, moist | High activity clay soil
50700 | TAMERVILLE | Warm temperate, moist | High activity clay soil
50170 | TANIS | Warm temperate, moist | High activity clay soil
50320 | LE TANU | Warm temperate, moist | High activity clay soil
50320 | LE TANU | Warm temperate, moist | High activity clay soil
50640 | LE TEILLEUL | Warm temperate, moist | High activity clay soil
50640 | LE TEILLEUL | Warm temperate, moist | High activity clay soil
50640 | LE TEILLEUL | Warm temperate, moist | High activity clay soil
50640 | LE TEILLEUL | Warm temperate, moist | High activity clay soil
50640 | LE TEILLEUL | Warm temperate, moist | High activity clay soil
50420 | TESSY BOCAGE | Warm temperate, moist | High activity clay soil
50420 | TESSY BOCAGE | Warm temperate, moist | High activity clay soil
50420 | TESSY BOCAGE | Warm temperate, moist | High activity clay soil
50420 | TESSY BOCAGE | Warm temperate, moist | High activity clay soil
50630 | TEURTHEVILLE BOCAGE | Warm temperate, moist | High activity clay soil
50690 | TEURTHEVILLE HAGUE | Warm temperate, moist | #N/A
50330 | THEVILLE | Warm temperate, moist | High activity clay soil
50300 | TIREPIED SUR SEE | Warm temperate, moist | High activity clay soil
50870 | TIREPIED SUR SEE | Warm temperate, moist | #N/A
50870 | TIREPIED SUR SEE | Warm temperate, moist | #N/A
50330 | TOCQUEVILLE | Warm temperate, moist | High activity clay soil
50470 | TOLLEVAST | Warm temperate, moist | #N/A
50160 | TORIGNY LES VILLES | Warm temperate, moist | High activity clay soil
50160 | TORIGNY LES VILLES | Warm temperate, moist | High activity clay soil
50160 | TORIGNY LES VILLES | Warm temperate, moist | High activity clay soil
50160 | TORIGNY LES VILLES | Warm temperate, moist | High activity clay soil
50200 | TOURVILLE SUR SIENNE | Warm temperate, moist | High activity clay soil
50340 | TREAUVILLE | Warm temperate, moist | High activity clay soil
50620 | TRIBEHOU | Warm temperate, moist | High activity clay soil
50800 | LA TRINITE | Warm temperate, moist | High activity clay soil
50480 | TURQUEVILLE | Warm temperate, moist | High activity clay soil
50700 | URVILLE | Warm temperate, moist | High activity clay soil
50300 | VAINS | Warm temperate, moist | High activity clay soil
50760 | VALCANVILLE | Warm temperate, moist | High activity clay soil
50700 | VALOGNES | Warm temperate, moist | High activity clay soil
50300 | LE VAL ST PERE | Warm temperate, moist | High activity clay soil
50250 | VARENGUEBEC | Warm temperate, moist | High activity clay soil
50330 | VAROUVILLE | Warm temperate, moist | High activity clay soil
50630 | LE VAST | Warm temperate, moist | High activity clay soil
50310 | VAUDREVILLE | Warm temperate, moist | High activity clay soil
50200 | LA VENDELEE | Warm temperate, moist | High activity clay soil
50450 | VER | Warm temperate, moist | High activity clay soil
50370 | VERNIX | Warm temperate, moist | High activity clay soil
50430 | VESLY | Warm temperate, moist | #N/A
50430 | VESLY | Warm temperate, moist | #N/A
50760 | LE VICEL | Warm temperate, moist | High activity clay soil
50630 | VIDECOSVILLE | Warm temperate, moist | High activity clay soil
50410 | VILLEBAUDON | Warm temperate, moist | High activity clay soil
50800 | VILLEDIEU LES POELES ROUFFIGNY | Warm temperate, moist | High activity clay soil
50800 | VILLEDIEU LES POELES ROUFFIGNY | Warm temperate, moist | High activity clay soil
50680 | VILLIERS FOSSARD | Warm temperate, moist | High activity clay soil
50690 | VIRANDEVILLE | Warm temperate, moist | #N/A
50400 | YQUELON | Warm temperate, moist | #N/A
50700 | YVETOT BOCAGE | Warm temperate, moist | High activity clay soil
51240 | ABLANCOURT | Warm temperate, dry | High activity clay soil
51530 | ST MARTIN D ABLOIS | Cool temperate, moist | High activity clay soil
51150 | AIGNY | Warm temperate, dry | High activity clay soil
51260 | ALLEMANCHE LAUNAY ET SOYER | Warm temperate, dry | High activity clay soil
51120 | ALLEMANT | Warm temperate, dry | High activity clay soil
51250 | ALLIANCELLES | Warm temperate, moist | spodic soil
51150 | AMBONNAY | Warm temperate, dry | High activity clay soil
51290 | AMBRIERES | Warm temperate, dry | High activity clay soil
51260 | ANGLURE | Warm temperate, dry | High activity clay soil
51230 | ANGLUZELLES ET COURCELLES | Warm temperate, dry | High activity clay soil
51700 | ANTHENAY | Cool temperate, dry | High activity clay soil
51170 | AOUGNY | Cool temperate, dry | High activity clay soil
51170 | ARCIS LE PONSART | Cool temperate, dry | High activity clay soil
51800 | ARGERS | Warm temperate, moist | High activity clay soil
51290 | ARRIGNY | Warm temperate, dry | High activity clay soil
51290 | ARZILLIERES NEUVILLE | Warm temperate, dry | High activity clay soil
51290 | ARZILLIERES NEUVILLE | Warm temperate, dry | High activity clay soil
51150 | ATHIS | Warm temperate, dry | High activity clay soil
51600 | AUBERIVE | Warm temperate, moist | High activity clay soil
51170 | AUBILLY | Cool temperate, dry | High activity clay soil
51240 | AULNAY L AITRE | Warm temperate, dry | High activity clay soil
51150 | AULNAY SUR MARNE | Warm temperate, dry | High activity clay soil
51110 | AUMENANCOURT | Warm temperate, dry | High activity clay soil
51800 | AUVE | Warm temperate, moist | High activity clay soil
51160 | AVENAY VAL D OR | Warm temperate, dry | High activity clay soil
51190 | AVIZE | Warm temperate, dry | High activity clay soil
51150 | AY CHAMPAGNE | Warm temperate, dry | High activity clay soil
51160 | AY CHAMPAGNE | Warm temperate, dry | High activity clay soil
51160 | AY CHAMPAGNE | Warm temperate, dry | High activity clay soil
51400 | BACONNES | Warm temperate, moist | High activity clay soil
51260 | BAGNEUX | Warm temperate, dry | High activity clay soil
51270 | LE BAIZIL | Cool temperate, moist | #N/A
51270 | BANNAY | Cool temperate, moist | #N/A
51230 | BANNES | Warm temperate, dry | High activity clay soil
51120 | BARBONNE FAYEL | Warm temperate, dry | High activity clay soil
51170 | BASLIEUX LES FISMES | Cool temperate, dry | High activity clay soil
51700 | BASLIEUX SOUS CHATILLON | Cool temperate, dry | High activity clay soil
51300 | BASSU | Warm temperate, dry | High activity clay soil
51300 | BASSUET | Warm temperate, dry | High activity clay soil
51260 | BAUDEMENT | Warm temperate, dry | High activity clay soil
51270 | BAYE | Cool temperate, moist | #N/A
51110 | BAZANCOURT | Warm temperate, dry | High activity clay soil
51360 | BEAUMONT SUR VESLE | Warm temperate, moist | High activity clay soil
51270 | BEAUNAY | Cool temperate, moist | #N/A
51490 | BEINE NAUROY | Warm temperate, moist | High activity clay soil
51330 | BELVAL EN ARGONNE | Warm temperate, moist | High activity clay soil
51480 | BELVAL SOUS CHATILLON | Warm temperate, dry | #N/A
51130 | BERGERES LES VERTUS | Warm temperate, dry | High activity clay soil
51210 | BERGERES SOUS MONTMIRAIL | Cool temperate, moist | sandy soil
51220 | BERMERICOURT | Warm temperate, dry | High activity clay soil
51420 | BERRU | Cool temperate, moist | High activity clay soil
51800 | BERZIEUX | Warm temperate, moist | High activity clay soil
51490 | BETHENIVILLE | Warm temperate, moist | High activity clay soil
51450 | BETHENY | Warm temperate, dry | High activity clay soil
51260 | BETHON | Warm temperate, dry | High activity clay soil
51330 | BETTANCOURT LA LONGUE | Warm temperate, moist | High activity clay soil
51430 | BEZANNES | Warm temperate, dry | #N/A
51300 | BIGNICOURT SUR MARNE | Warm temperate, dry | High activity clay soil
51340 | BIGNICOURT SUR SAULX | Warm temperate, moist | High activity clay soil
51400 | BILLY LE GRAND | Warm temperate, moist | High activity clay soil
51800 | BINARVILLE | Warm temperate, moist | High activity clay soil
51300 | BLACY | Warm temperate, dry | High activity clay soil
51300 | BLAISE SOUS ARZILLIERES | Warm temperate, dry | High activity clay soil
51340 | BLESME | Warm temperate, moist | High activity clay soil
51170 | BLIGNY | Cool temperate, dry | High activity clay soil
51210 | BOISSY LE REPOS | Cool temperate, moist | sandy soil
51310 | BOUCHY ST GENEST | Cool temperate, moist | High activity clay soil
51390 | BOUILLY | Cool temperate, moist | High activity clay soil
51170 | BOULEUSE | Cool temperate, dry | High activity clay soil
51110 | BOULT SUR SUIPPE | Warm temperate, dry | High activity clay soil
51110 | BOURGOGNE FRESNE | Warm temperate, dry | High activity clay soil
51110 | BOURGOGNE FRESNE | Warm temperate, dry | High activity clay soil
51480 | BOURSAULT | Warm temperate, dry | #N/A
51140 | BOUVANCOURT | Cool temperate, dry | sandy soil
51400 | BOUY | Warm temperate, moist | High activity clay soil
51150 | BOUZY | Warm temperate, dry | High activity clay soil
51290 | BRANDONVILLERS | Warm temperate, dry | High activity clay soil
51140 | BRANSCOURT | Cool temperate, dry | sandy soil
51800 | BRAUX STE COHIERE | Warm temperate, moist | High activity clay soil
51800 | BRAUX ST REMY | Warm temperate, moist | High activity clay soil
51320 | BREBAN | Warm temperate, dry | High activity clay soil
51210 | LE BREUIL | Cool temperate, moist | sandy soil
51140 | BREUIL SUR VESLE | Cool temperate, dry | sandy soil
51240 | BREUVERY SUR COOLE | Warm temperate, dry | High activity clay soil
51220 | BRIMONT | Warm temperate, dry | High activity clay soil
51170 | BROUILLET | Cool temperate, dry | High activity clay soil
51230 | BROUSSY LE GRAND | Warm temperate, dry | High activity clay soil
51230 | BROUSSY LE PETIT | Warm temperate, dry | High activity clay soil
51120 | BROYES | Warm temperate, dry | High activity clay soil
51530 | BRUGNY VAUDANCOURT | Cool temperate, moist | High activity clay soil
51300 | BRUSSON | Warm temperate, dry | High activity clay soil
51300 | LE BUISSON | Warm temperate, dry | High activity clay soil
51600 | BUSSY LE CHATEAU | Warm temperate, moist | High activity clay soil
51330 | BUSSY LE REPOS | Warm temperate, moist | High activity clay soil
51320 | BUSSY LETTREE | Warm temperate, dry | High activity clay soil
51270 | LA CAURE | Cool temperate, moist | #N/A
51110 | CAUREL | Warm temperate, dry | High activity clay soil
51220 | CAUROY LES HERMONVILLE | Warm temperate, dry | High activity clay soil
51260 | LA CELLE SOUS CHANTEMERLE | Warm temperate, dry | High activity clay soil
51800 | CERNAY EN DORMOIS | Warm temperate, moist | High activity clay soil
51420 | CERNAY LES REIMS | Cool temperate, moist | High activity clay soil
51240 | CERNON | Warm temperate, dry | High activity clay soil
51130 | CHAINTRIX BIERGES | Warm temperate, dry | High activity clay soil
51000 | CHALONS EN CHAMPAGNE | Warm temperate, dry | High activity clay soil
51140 | CHALONS SUR VESLE | Cool temperate, dry | sandy soil
51130 | CHALTRAIT | Warm temperate, dry | High activity clay soil
51170 | CHAMBRECY | Cool temperate, dry | High activity clay soil
51500 | CHAMERY | Warm temperate, dry | High activity clay soil
51270 | CHAMPAUBERT | Cool temperate, moist | #N/A
51500 | CHAMPFLEURY | Warm temperate, dry | High activity clay soil
51310 | CHAMPGUYON | Cool temperate, moist | High activity clay soil
51150 | CHAMPIGNEUL CHAMPAGNE | Warm temperate, dry | High activity clay soil
51370 | CHAMPIGNY | Warm temperate, dry | #N/A
51160 | CHAMPILLON | Warm temperate, dry | High activity clay soil
51480 | CHAMPLAT ET BOUJACOURT | Warm temperate, dry | #N/A
51700 | CHAMPVOISY | Cool temperate, dry | High activity clay soil
51300 | CHANGY | Warm temperate, dry | High activity clay soil
51260 | CHANTEMERLE | Warm temperate, dry | High activity clay soil
51290 | CHAPELAINE | Warm temperate, dry | High activity clay soil
51800 | LA CHAPELLE FELCOURT | Warm temperate, moist | High activity clay soil
51260 | LA CHAPELLE LASSON | Warm temperate, dry | High activity clay soil
51270 | LA CHAPELLE SOUS ORBAIS | Cool temperate, moist | #N/A
51120 | CHARLEVILLE | Warm temperate, dry | High activity clay soil
51330 | CHARMONT | Warm temperate, moist | High activity clay soil
51330 | LES CHARMONTOIS | Warm temperate, moist | High activity clay soil
51330 | LE CHATELIER | Warm temperate, moist | High activity clay soil
51300 | CHATELRAOULD ST LOUVENT | Warm temperate, dry | High activity clay soil
51290 | CHATILLON SUR BROUE | Warm temperate, dry | High activity clay soil
51700 | CHATILLON SUR MARNE | Cool temperate, dry | High activity clay soil
51310 | CHATILLON SUR MORIN | Cool temperate, moist | High activity clay soil
51800 | CHATRICES | Warm temperate, moist | High activity clay soil
51800 | CHAUDEFONTAINE | Warm temperate, moist | High activity clay soil
51170 | CHAUMUZY | Cool temperate, dry | High activity clay soil
51240 | LA CHAUSSEE SUR MARNE | Warm temperate, dry | High activity clay soil
51530 | CHAVOT COURCOURT | Cool temperate, moist | High activity clay soil
51800 | LE CHEMIN | Warm temperate, moist | High activity clay soil
51250 | CHEMINON | Warm temperate, moist | spodic soil
51140 | CHENAY | Cool temperate, dry | sandy soil
51510 | CHENIERS | Warm temperate, dry | High activity clay soil
51600 | LA CHEPPE | Warm temperate, moist | High activity clay soil
51240 | CHEPPES LA PRAIRIE | Warm temperate, dry | High activity clay soil
51240 | CHEPY | Warm temperate, dry | High activity clay soil
51150 | CHERVILLE | Warm temperate, dry | High activity clay soil
51120 | CHICHEY | Warm temperate, dry | High activity clay soil
51500 | CHIGNY LES ROSES | Warm temperate, dry | High activity clay soil
51530 | CHOUILLY | Cool temperate, moist | High activity clay soil
51130 | CLAMANGES | Warm temperate, dry | High activity clay soil
51260 | CLESLES | Warm temperate, dry | High activity clay soil
51300 | CLOYES SUR MARNE | Warm temperate, dry | High activity clay soil
51270 | COIZARD JOCHES | Cool temperate, moist | #N/A
51130 | VAL DES MARAIS | Warm temperate, dry | High activity clay soil
51130 | VAL DES MARAIS | Warm temperate, dry | High activity clay soil
51130 | VAL DES MARAIS | Warm temperate, dry | High activity clay soil
51130 | VAL DES MARAIS | Warm temperate, dry | High activity clay soil
51510 | COMPERTRIX | Warm temperate, dry | High activity clay soil
51150 | CONDE SUR MARNE | Warm temperate, dry | High activity clay soil
51260 | CONFLANS SUR SEINE | Warm temperate, dry | High activity clay soil
51270 | CONGY | Cool temperate, moist | #N/A
51230 | CONNANTRAY VAUREFROY | Warm temperate, dry | High activity clay soil
51230 | CONNANTRE | Warm temperate, dry | High activity clay soil
51330 | CONTAULT | Warm temperate, moist | High activity clay soil
51320 | COOLE | Warm temperate, dry | High activity clay soil
51510 | COOLUS | Warm temperate, dry | High activity clay soil
51320 | CORBEIL | Warm temperate, dry | High activity clay soil
51210 | CORFELIX | Cool temperate, moist | sandy soil
51220 | CORMICY | Warm temperate, dry | High activity clay soil
51220 | CORMICY | Warm temperate, dry | High activity clay soil
51350 | CORMONTREUIL | Warm temperate, dry | #N/A
51480 | CORMOYEUX | Warm temperate, dry | #N/A
51270 | CORRIBERT | Cool temperate, moist | #N/A
51210 | CORROBERT | Cool temperate, moist | sandy soil
51230 | CORROY | Warm temperate, dry | High activity clay soil
51390 | COULOMMES LA MONTAGNE | Cool temperate, moist | High activity clay soil
51240 | COUPETZ | Warm temperate, dry | High activity clay soil
51240 | COUPEVILLE | Warm temperate, dry | High activity clay soil
51140 | COURCELLES SAPICOURT | Cool temperate, dry | sandy soil
51260 | COURCEMAIN | Warm temperate, dry | High activity clay soil
51220 | COURCY | Warm temperate, dry | High activity clay soil
51300 | COURDEMANGES | Warm temperate, dry | High activity clay soil
51310 | COURGIVAUX | Cool temperate, moist | High activity clay soil
51270 | COURJEONNET | Cool temperate, moist | #N/A
51170 | COURLANDON | Cool temperate, dry | High activity clay soil
51390 | COURMAS | Cool temperate, moist | High activity clay soil
51480 | COURTAGNON | Warm temperate, dry | #N/A
51800 | COURTEMONT | Warm temperate, moist | High activity clay soil
51700 | COURTHIEZY | Cool temperate, dry | High activity clay soil
51460 | COURTISOLS | Warm temperate, moist | High activity clay soil
51170 | COURVILLE | Cool temperate, dry | High activity clay soil
51300 | COUVROT | Warm temperate, dry | High activity clay soil
51530 | CRAMANT | Cool temperate, moist | High activity clay soil
51600 | LA CROIX EN CHAMPAGNE | Warm temperate, moist | High activity clay soil
51170 | CRUGNY | Cool temperate, dry | High activity clay soil
51480 | CUCHERY | Warm temperate, dry | #N/A
51530 | CUIS | Cool temperate, moist | High activity clay soil
51700 | CUISLES | Cool temperate, dry | High activity clay soil
51480 | CUMIERES | Warm temperate, dry | #N/A
51400 | CUPERLY | Warm temperate, moist | High activity clay soil
51480 | DAMERY | Warm temperate, dry | #N/A
51400 | DAMPIERRE AU TEMPLE | Warm temperate, moist | High activity clay soil
51330 | DAMPIERRE LE CHATEAU | Warm temperate, moist | High activity clay soil
51240 | DAMPIERRE SUR MOIVRE | Warm temperate, dry | High activity clay soil
51530 | DIZY | Cool temperate, moist | High activity clay soil
51800 | DOMMARTIN DAMPIERRE | Warm temperate, moist | High activity clay soil
51320 | DOMMARTIN LETTREE | Warm temperate, dry | High activity clay soil
51800 | DOMMARTIN SOUS HANS | Warm temperate, moist | High activity clay soil
51330 | DOMMARTIN VARIMONT | Warm temperate, moist | High activity clay soil
51300 | DOMPREMY | Warm temperate, dry | High activity clay soil
51490 | DONTRIEN | Warm temperate, moist | High activity clay soil
51700 | DORMANS | Cool temperate, dry | High activity clay soil
51700 | DORMANS | Cool temperate, dry | High activity clay soil
51340 | VAL DE VIERE | Warm temperate, moist | High activity clay soil
51290 | DROSNAY | Warm temperate, dry | High activity clay soil
51300 | DROUILLY | Warm temperate, dry | High activity clay soil
51800 | ECLAIRES | Warm temperate, moist | High activity clay soil
51290 | ECOLLEMONT | Warm temperate, dry | High activity clay soil
51300 | ECRIENNES | Warm temperate, dry | High activity clay soil
51500 | ECUEIL | Warm temperate, dry | High activity clay soil
51230 | ECURY LE REPOS | Warm temperate, dry | High activity clay soil
51240 | ECURY SUR COOLE | Warm temperate, dry | High activity clay soil
51800 | ELISE DAUCOURT | Warm temperate, moist | High activity clay soil
51330 | EPENSE | Warm temperate, moist | High activity clay soil
51200 | EPERNAY | Warm temperate, dry | High activity clay soil
51460 | L EPINE | Warm temperate, moist | High activity clay soil
51490 | EPOYE | Warm temperate, moist | High activity clay soil
51310 | ESCARDES | Cool temperate, moist | High activity clay soil
51260 | ESCLAVOLLES LUREY | Warm temperate, dry | High activity clay soil
51120 | LES ESSARTS LES SEZANNE | Warm temperate, dry | High activity clay soil
51310 | LES ESSARTS LE VICOMTE | Cool temperate, moist | High activity clay soil
51310 | ESTERNAY | Cool temperate, moist | High activity clay soil
51270 | ETOGES | Cool temperate, moist | #N/A
51130 | ETRECHY | Warm temperate, dry | High activity clay soil
51340 | ETREPY | Warm temperate, moist | High activity clay soil
51230 | EUVY | Warm temperate, dry | High activity clay soil
51510 | FAGNIERES | Warm temperate, dry | High activity clay soil
51230 | FAUX FRESNAY | Warm temperate, dry | High activity clay soil
51320 | FAUX VESIGNEUL | Warm temperate, dry | High activity clay soil
51320 | FAUX VESIGNEUL | Warm temperate, dry | High activity clay soil
51170 | FAVEROLLES ET COEMY | Cool temperate, dry | High activity clay soil
51300 | FAVRESSE | Warm temperate, dry | High activity clay soil
51270 | FEREBRIANGES | Cool temperate, moist | #N/A
51230 | FERE CHAMPENOISE | Warm temperate, dry | High activity clay soil
51230 | FERE CHAMPENOISE | Warm temperate, dry | High activity clay soil
51700 | FESTIGNY | Cool temperate, dry | High activity clay soil
51170 | FISMES | Cool temperate, dry | High activity clay soil
51190 | FLAVIGNY | Warm temperate, dry | High activity clay soil
51480 | FLEURY LA RIVIERE | Warm temperate, dry | #N/A
51800 | FLORENT EN ARGONNE | Warm temperate, moist | High activity clay soil
51120 | FONTAINE DENIS NUISY | Warm temperate, dry | High activity clay soil
51800 | FONTAINE EN DORMOIS | Warm temperate, moist | High activity clay soil
51160 | FONTAINE SUR AY | Warm temperate, dry | High activity clay soil
51120 | LA FORESTIERE | Warm temperate, dry | High activity clay soil
51240 | FRANCHEVILLE | Warm temperate, dry | High activity clay soil
51240 | LE FRESNE | Warm temperate, dry | High activity clay soil
51300 | FRIGNICOURT | Warm temperate, dry | High activity clay soil
51210 | FROMENTIERES | Cool temperate, moist | sandy soil
51210 | LE GAULT SOIGNY | Cool temperate, moist | sandy soil
51120 | GAYE | Warm temperate, dry | High activity clay soil
51160 | GERMAINE | Warm temperate, dry | High activity clay soil
51390 | GERMIGNY | Cool temperate, moist | High activity clay soil
51130 | GERMINON | Warm temperate, dry | High activity clay soil
51290 | GIFFAUMONT CHAMPAUBERT | Warm temperate, dry | High activity clay soil
51290 | GIGNY BUSSY | Warm temperate, dry | High activity clay soil
51330 | GIVRY EN ARGONNE | Warm temperate, moist | High activity clay soil
51130 | GIVRY LES LOISY | Warm temperate, dry | High activity clay soil
51800 | GIZAUCOURT | Warm temperate, moist | High activity clay soil
51300 | GLANNES | Warm temperate, dry | High activity clay soil
51230 | GOURGANCON | Warm temperate, dry | High activity clay soil
51290 | STE MARIE DU LAC NUISEMENT | Warm temperate, dry | High activity clay soil
51400 | LES GRANDES LOGES | Warm temperate, moist | High activity clay soil
51260 | GRANGES SUR AUBE | Warm temperate, dry | High activity clay soil
51800 | GRATREUIL | Warm temperate, moist | High activity clay soil
51190 | GRAUVES | Warm temperate, dry | High activity clay soil
51390 | GUEUX | Cool temperate, moist | High activity clay soil
51800 | HANS | Warm temperate, moist | High activity clay soil
51300 | HAUSSIGNEMONT | Warm temperate, dry | High activity clay soil
51320 | HAUSSIMONT | Warm temperate, dry | High activity clay soil
51290 | HAUTEVILLE | Warm temperate, dry | High activity clay soil
51160 | HAUTVILLERS | Warm temperate, dry | High activity clay soil
51300 | HEILTZ LE HUTIER | Warm temperate, dry | High activity clay soil
51340 | HEILTZ LE MAURUPT | Warm temperate, moist | High activity clay soil
51340 | HEILTZ L EVEQUE | Warm temperate, moist | High activity clay soil
51220 | HERMONVILLE | Warm temperate, dry | High activity clay soil
51460 | HERPONT | Warm temperate, moist | High activity clay soil
51110 | HEUTREGIVILLE | Warm temperate, dry | High activity clay soil
51140 | HOURGES | Cool temperate, dry | sandy soil
51300 | HUIRON | Warm temperate, dry | High activity clay soil
51320 | HUMBAUVILLE | Warm temperate, dry | High activity clay soil
51700 | IGNY COMBLIZY | Cool temperate, dry | High activity clay soil
51110 | ISLES SUR SUIPPE | Warm temperate, dry | High activity clay soil
51290 | ISLE SUR MARNE | Warm temperate, dry | High activity clay soil
51150 | ISSE | Warm temperate, dry | High activity clay soil
51190 | LES ISTRES ET BURY | Warm temperate, dry | High activity clay soil
51150 | JALONS | Warm temperate, dry | High activity clay soil
51210 | JANVILLIERS | Cool temperate, moist | sandy soil
51390 | JANVRY | Cool temperate, moist | High activity clay soil
51310 | JOISELLE | Cool temperate, moist | High activity clay soil
51600 | JONCHERY SUR SUIPPE | Warm temperate, moist | High activity clay soil
51140 | JONCHERY SUR VESLE | Cool temperate, dry | sandy soil
51700 | JONQUERY | Cool temperate, dry | High activity clay soil
51390 | JOUY LES REIMS | Cool temperate, moist | High activity clay soil
51340 | JUSSECOURT MINECOURT | Warm temperate, moist | High activity clay soil
51150 | JUVIGNY | Warm temperate, dry | High activity clay soil
51120 | LACHY | Warm temperate, dry | High activity clay soil
51170 | LAGERY | Cool temperate, dry | High activity clay soil
51290 | LANDRICOURT | Warm temperate, dry | High activity clay soil
51290 | LARZICOURT | Warm temperate, dry | High activity clay soil
51600 | LAVAL SUR TOURBE | Warm temperate, moist | High activity clay soil
51110 | LAVANNES | Warm temperate, dry | High activity clay soil
51230 | LENHARREE | Warm temperate, dry | High activity clay soil
51700 | LEUVRIGNY | Cool temperate, dry | High activity clay soil
51170 | LHERY | Cool temperate, dry | High activity clay soil
51290 | LIGNON | Warm temperate, dry | High activity clay soil
51230 | LINTHELLES | Warm temperate, dry | High activity clay soil
51230 | LINTHES | Warm temperate, dry | High activity clay soil
51300 | LISSE EN CHAMPAGNE | Warm temperate, dry | High activity clay soil
51400 | LIVRY LOUVERCY | Warm temperate, moist | High activity clay soil
51130 | LOISY EN BRIE | Warm temperate, dry | High activity clay soil
51300 | LOISY SUR MARNE | Warm temperate, dry | High activity clay soil
51220 | LOIVRE | Warm temperate, dry | High activity clay soil
51500 | LUDES | Warm temperate, dry | High activity clay soil
51300 | LUXEMONT ET VILLOTTE | Warm temperate, dry | High activity clay soil
51800 | MAFFRECOURT | Warm temperate, moist | High activity clay soil
51170 | MAGNEUX | Cool temperate, dry | High activity clay soil
51500 | MAILLY CHAMPAGNE | Warm temperate, dry | High activity clay soil
51240 | MAIRY SUR MARNE | Warm temperate, dry | High activity clay soil
51300 | MAISONS EN CHAMPAGNE | Warm temperate, dry | High activity clay soil
51800 | MALMY | Warm temperate, moist | High activity clay soil
51530 | MANCY | Cool temperate, moist | High activity clay soil
51260 | MARCILLY SUR SEINE | Warm temperate, dry | High activity clay soil
51530 | MARDEUIL | Cool temperate, moist | High activity clay soil
51270 | MAREUIL EN BRIE | Cool temperate, moist | #N/A
51700 | MAREUIL LE PORT | Cool temperate, dry | High activity clay soil
51700 | MAREUIL LE PORT | Cool temperate, dry | High activity clay soil
51170 | MARFAUX | Cool temperate, dry | High activity clay soil
51290 | MARGERIE HANCOURT | Warm temperate, dry | High activity clay soil
51210 | MARGNY | Cool temperate, moist | sandy soil
51230 | MARIGNY | Warm temperate, dry | High activity clay soil
51300 | MAROLLES | Warm temperate, dry | High activity clay soil
51260 | MARSANGIS | Warm temperate, dry | High activity clay soil
51240 | MARSON | Warm temperate, dry | High activity clay soil
51800 | MASSIGES | Warm temperate, moist | High activity clay soil
51300 | MATIGNICOURT GONCOURT | Warm temperate, dry | High activity clay soil
51510 | MATOUGUES | Warm temperate, dry | High activity clay soil
51340 | MAURUPT LE MONTOIS | Warm temperate, moist | High activity clay soil
51210 | MECRINGES | Cool temperate, moist | sandy soil
51120 | LE MEIX ST EPOING | Warm temperate, dry | High activity clay soil
51320 | LE MEIX TIERCELIN | Warm temperate, dry | High activity clay soil
51220 | MERFY | Warm temperate, dry | High activity clay soil
51300 | MERLAUT | Warm temperate, dry | High activity clay soil
51390 | MERY PREMECY | Cool temperate, moist | High activity clay soil
51370 | LES MESNEUX | Warm temperate, dry | #N/A
51190 | LE MESNIL SUR OGER | Warm temperate, dry | High activity clay soil
51800 | MINAUCOURT LE MESNIL LES HURLUS | Warm temperate, moist | High activity clay soil
51120 | MOEURS VERDEY | Warm temperate, dry | High activity clay soil
51800 | MOIREMONT | Warm temperate, moist | High activity clay soil
51240 | MOIVRE | Warm temperate, dry | High activity clay soil
51470 | MONCETZ LONGEVAS | Warm temperate, dry | #N/A
51290 | MONCETZ L ABBAYE | Warm temperate, dry | High activity clay soil
51120 | MONDEMENT MONTGIVROUX | Warm temperate, dry | High activity clay soil
51500 | MONTBRE | Warm temperate, dry | High activity clay soil
51260 | MONTGENOST | Warm temperate, dry | High activity clay soil
51320 | MONTEPREUX | Warm temperate, dry | High activity clay soil
51530 | MONTHELON | Cool temperate, moist | High activity clay soil
51140 | MONTIGNY SUR VESLE | Cool temperate, dry | sandy soil
51210 | MONTMIRAIL | Cool temperate, moist | sandy soil
51210 | MONTMIRAIL | Cool temperate, moist | sandy soil
51270 | MONTMORT LUCY | Cool temperate, moist | #N/A
51270 | MONTMORT LUCY | Cool temperate, moist | #N/A
51170 | MONT SUR COURVILLE | Cool temperate, dry | High activity clay soil
51530 | MORANGIS | Cool temperate, moist | High activity clay soil
51210 | MORSAINS | Cool temperate, moist | sandy soil
51530 | MOSLINS | Cool temperate, moist | High activity clay soil
51400 | MOURMELON LE GRAND | Warm temperate, moist | High activity clay soil
51400 | MOURMELON LE PETIT | Warm temperate, moist | High activity clay soil
51530 | MOUSSY | Cool temperate, moist | High activity clay soil
51140 | MUIZON | Cool temperate, dry | sandy soil
51160 | MUTIGNY | Warm temperate, dry | High activity clay soil
51480 | NANTEUIL LA FORET | Warm temperate, dry | #N/A
51120 | NESLE LA REPOSTE | Warm temperate, dry | High activity clay soil
51700 | NESLE LE REPONS | Cool temperate, dry | High activity clay soil
51330 | LA NEUVILLE AUX BOIS | Warm temperate, moist | High activity clay soil
51480 | LA NEUVILLE AUX LARRIS | Warm temperate, dry | #N/A
51800 | LA NEUVILLE AU PONT | Warm temperate, moist | High activity clay soil
51310 | NEUVY | Cool temperate, moist | High activity clay soil
51420 | NOGENT L ABBESSE | Cool temperate, moist | High activity clay soil
51330 | NOIRLIEU | Warm temperate, moist | High activity clay soil
51300 | NORROIS | Warm temperate, dry | High activity clay soil
51310 | LA NOUE | Cool temperate, moist | High activity clay soil
51240 | NUISEMENT SUR COOLE | Warm temperate, dry | High activity clay soil
51480 | OEUILLY | Warm temperate, dry | #N/A
51230 | OGNES | Warm temperate, dry | High activity clay soil
51530 | OIRY | Cool temperate, moist | High activity clay soil
51700 | OLIZY | Cool temperate, dry | High activity clay soil
51240 | OMEY | Warm temperate, dry | High activity clay soil
51270 | ORBAIS L ABBAYE | Cool temperate, moist | #N/A
51300 | ORCONTE | Warm temperate, dry | High activity clay soil
51370 | ORMES | Warm temperate, dry | #N/A
51290 | OUTINES | Warm temperate, dry | High activity clay soil
51300 | OUTREPONT | Warm temperate, dry | High activity clay soil
51120 | OYES | Warm temperate, dry | High activity clay soil
51390 | PARGNY LES REIMS | Cool temperate, moist | High activity clay soil
51340 | PARGNY SUR SAULX | Warm temperate, moist | High activity clay soil
51800 | PASSAVANT EN ARGONNE | Warm temperate, moist | High activity clay soil
51700 | PASSY GRIGNY | Cool temperate, dry | High activity clay soil
51120 | PEAS | Warm temperate, dry | High activity clay soil
51400 | LES PETITES LOGES | Warm temperate, moist | High activity clay soil
51140 | PEVY | Cool temperate, dry | sandy soil
51130 | PIERRE MORAINS | Warm temperate, dry | High activity clay soil
51530 | PIERRY | Cool temperate, moist | High activity clay soil
51230 | PLEURS | Warm temperate, dry | High activity clay soil
51300 | PLICHANCOURT | Warm temperate, dry | High activity clay soil
51150 | PLIVOT | Warm temperate, dry | High activity clay soil
51130 | POCANCY | Warm temperate, dry | High activity clay soil
51240 | POGNY | Warm temperate, dry | High activity clay soil
51170 | POILLY | Cool temperate, dry | High activity clay soil
51460 | POIX | Warm temperate, moist | High activity clay soil
51110 | POMACLE | Warm temperate, dry | High activity clay soil
51490 | PONTFAVERGER MORONVILLIERS | Warm temperate, moist | High activity clay soil
51300 | PONTHION | Warm temperate, dry | High activity clay soil
51330 | POSSESSE | Warm temperate, moist | High activity clay soil
51260 | POTANGIS | Warm temperate, dry | High activity clay soil
51220 | POUILLON | Warm temperate, dry | High activity clay soil
51480 | POURCY | Warm temperate, dry | #N/A
51300 | PRINGY | Warm temperate, dry | High activity clay soil
51400 | PROSNES | Warm temperate, moist | High activity clay soil
51140 | PROUILLY | Cool temperate, dry | sandy soil
51360 | PRUNAY | Warm temperate, moist | High activity clay soil
51500 | PUISIEULX | Warm temperate, dry | High activity clay soil
51120 | QUEUDES | Warm temperate, dry | High activity clay soil
51330 | RAPSECOURT | Warm temperate, moist | High activity clay soil
51520 | RECY | Warm temperate, dry | #N/A
51100 | REIMS | Warm temperate, dry | #N/A
51100 | REIMS | Warm temperate, dry | #N/A
51300 | REIMS LA BRULEE | Warm temperate, dry | High activity clay soil
51330 | REMICOURT | Warm temperate, moist | High activity clay soil
51480 | COEUR DE LA VALLEE | Warm temperate, dry | #N/A
51700 | COEUR DE LA VALLEE | Cool temperate, dry | High activity clay soil
51700 | COEUR DE LA VALLEE | Cool temperate, dry | High activity clay soil
51120 | REUVES | Warm temperate, dry | High activity clay soil
51310 | REVEILLON | Cool temperate, moist | High activity clay soil
51210 | RIEUX | Cool temperate, moist | sandy soil
51500 | RILLY LA MONTAGNE | Warm temperate, dry | High activity clay soil
51300 | LES RIVIERES HENRUEL | Warm temperate, dry | High activity clay soil
51140 | ROMAIN | Cool temperate, dry | sandy soil
51480 | ROMERY | Warm temperate, dry | #N/A
51170 | ROMIGNY | Cool temperate, dry | High activity clay soil
51390 | ROSNAY | Cool temperate, moist | High activity clay soil
51130 | ROUFFY | Warm temperate, dry | High activity clay soil
51800 | ROUVROY RIPONT | Warm temperate, moist | High activity clay soil
51500 | SACY | Warm temperate, dry | High activity clay soil
51300 | ST AMAND SUR FION | Warm temperate, dry | High activity clay soil
51310 | ST BON | Cool temperate, moist | High activity clay soil
51370 | ST BRICE COURCELLES | Warm temperate, dry | #N/A
51290 | ST CHERON | Warm temperate, dry | High activity clay soil
51460 | ST ETIENNE AU TEMPLE | Warm temperate, moist | High activity clay soil
51110 | ST ETIENNE SUR SUIPPE | Warm temperate, dry | High activity clay soil
52100 | ST EULIEN | Warm temperate, moist | sandy soil
51390 | ST EUPHRAISE ET CLAIRIZET | Cool temperate, moist | High activity clay soil
51700 | STE GEMME | Cool temperate, dry | High activity clay soil
51240 | ST GERMAIN LA VILLE | Warm temperate, dry | High activity clay soil
51510 | ST GIBRIEN | Warm temperate, dry | High activity clay soil
51170 | ST GILLES | Cool temperate, dry | High activity clay soil
51400 | ST HILAIRE AU TEMPLE | Warm temperate, moist | High activity clay soil
51600 | ST HILAIRE LE GRAND | Warm temperate, moist | High activity clay soil
51490 | ST HILAIRE LE PETIT | Warm temperate, moist | High activity clay soil
51160 | ST IMOGES | Warm temperate, dry | High activity clay soil
51330 | ST JEAN DEVANT POSSESSE | Warm temperate, moist | High activity clay soil
51240 | ST JEAN SUR MOIVRE | Warm temperate, dry | High activity clay soil
51600 | ST JEAN SUR TOURBE | Warm temperate, moist | High activity clay soil
51260 | ST JUST SAUVAGE | Warm temperate, dry | High activity clay soil
51500 | ST LEONARD | Warm temperate, dry | High activity clay soil
51120 | ST LOUP | Warm temperate, dry | High activity clay soil
51300 | ST LUMIER EN CHAMPAGNE | Warm temperate, dry | High activity clay soil
51340 | ST LUMIER LA POPULEUSE | Warm temperate, moist | High activity clay soil
51800 | ST MARD SUR AUVE | Warm temperate, moist | High activity clay soil
51130 | ST MARD LES ROUFFY | Warm temperate, dry | High activity clay soil
51330 | ST MARD SUR LE MONT | Warm temperate, moist | High activity clay soil
51600 | STE MARIE A PY | Warm temperate, moist | High activity clay soil
51240 | ST MARTIN AUX CHAMPS | Warm temperate, dry | High activity clay soil
51490 | ST MARTIN L HEUREUX | Warm temperate, moist | High activity clay soil
51520 | ST MARTIN SUR LE PRE | Warm temperate, dry | #N/A
51490 | ST MASMES | Warm temperate, moist | High activity clay soil
51470 | ST MEMMIE | Warm temperate, dry | #N/A
51800 | STE MENEHOULD | Warm temperate, moist | High activity clay soil
51320 | ST OUEN DOMPROT | Warm temperate, dry | High activity clay soil
51510 | ST PIERRE | Warm temperate, dry | High activity clay soil
51300 | ST QUENTIN LES MARAIS | Warm temperate, dry | High activity clay soil
51120 | ST QUENTIN LE VERGER | Warm temperate, dry | High activity clay soil
51240 | ST QUENTIN SUR COOLE | Warm temperate, dry | High activity clay soil
51290 | ST REMY EN BOUZEMONT ST GENEST | Warm temperate, dry | High activity clay soil
51120 | ST REMY SOUS BROYES | Warm temperate, dry | High activity clay soil
51600 | ST REMY SUR BUSSY | Warm temperate, moist | High activity clay soil
51260 | ST SATURNIN | Warm temperate, dry | High activity clay soil
51600 | ST SOUPLET SUR PY | Warm temperate, moist | High activity clay soil
51220 | ST THIERRY | Warm temperate, dry | High activity clay soil
51800 | ST THOMAS EN ARGONNE | Warm temperate, moist | High activity clay soil
51290 | ST UTIN | Warm temperate, dry | High activity clay soil
51340 | ST VRAIN | Warm temperate, moist | High activity clay soil
52100 | SAPIGNICOURT | Warm temperate, moist | sandy soil
51170 | SARCY | Cool temperate, dry | High activity clay soil
51260 | SARON SUR AUBE | Warm temperate, dry | High activity clay soil
51520 | SARRY | Warm temperate, dry | #N/A
51120 | SAUDOY | Warm temperate, dry | High activity clay soil
51170 | SAVIGNY SUR ARDRES | Cool temperate, dry | High activity clay soil
51340 | SCRUPT | Warm temperate, moist | High activity clay soil
51490 | SELLES | Warm temperate, moist | High activity clay soil
51400 | SEPT SAULX | Warm temperate, moist | High activity clay soil
51250 | SERMAIZE LES BAINS | Warm temperate, moist | spodic soil
51500 | SERMIERS | Warm temperate, dry | High activity clay soil
51800 | SERVON MELZICOURT | Warm temperate, moist | High activity clay soil
51170 | SERZY ET PRIN | Cool temperate, dry | High activity clay soil
51120 | SEZANNE | Warm temperate, dry | High activity clay soil
51500 | SILLERY | Warm temperate, dry | High activity clay soil
51800 | SIVRY ANTE | Warm temperate, moist | High activity clay soil
51520 | SOGNY AUX MOULINS | Warm temperate, dry | #N/A
51340 | SOGNY EN L ANGLE | Warm temperate, moist | High activity clay soil
51120 | SOIZY AUX BOIS | Warm temperate, dry | High activity clay soil
51800 | SOMME BIONNE | Warm temperate, moist | High activity clay soil
51600 | SOMMEPY TAHURE | Warm temperate, moist | High activity clay soil
51320 | SOMMESOUS | Warm temperate, dry | High activity clay soil
51600 | SOMME SUIPPE | Warm temperate, moist | High activity clay soil
51600 | SOMME TOURBE | Warm temperate, moist | High activity clay soil
51460 | SOMME VESLE | Warm temperate, moist | High activity clay soil
51330 | SOMME YEVRE | Warm temperate, moist | High activity clay soil
51320 | SOMPUIS | Warm temperate, dry | High activity clay soil
51290 | SOMSOIS | Warm temperate, dry | High activity clay soil
51240 | SONGY | Warm temperate, dry | High activity clay soil
51600 | SOUAIN PERTHES LES HURLUS | Warm temperate, moist | High activity clay soil
51320 | SOUDE | Warm temperate, dry | High activity clay soil
51320 | SOUDRON | Warm temperate, dry | High activity clay soil
51300 | SOULANGES | Warm temperate, dry | High activity clay soil
51130 | SOULIERES | Warm temperate, dry | High activity clay soil
51600 | SUIPPES | Warm temperate, moist | High activity clay soil
51270 | SUIZY LE FRANC | Cool temperate, moist | #N/A
51500 | TAISSY | Warm temperate, dry | High activity clay soil
51270 | TALUS ST PRIX | Cool temperate, moist | #N/A
51150 | VAL DE LIVRE | Warm temperate, dry | High activity clay soil
51150 | VAL DE LIVRE | Warm temperate, dry | High activity clay soil
51230 | THAAS | Warm temperate, dry | High activity clay soil
51510 | THIBIE | Warm temperate, dry | High activity clay soil
51300 | THIEBLEMONT FAREMONT | Warm temperate, dry | High activity clay soil
51220 | THIL | Warm temperate, dry | High activity clay soil
51370 | THILLOIS | Warm temperate, dry | #N/A
51210 | LE THOULT TROSNAY | Cool temperate, moist | sandy soil
51360 | VAL DE VESLE | Warm temperate, moist | High activity clay soil
51460 | TILLOY ET BELLAY | Warm temperate, moist | High activity clay soil
51430 | TINQUEUX | Warm temperate, dry | #N/A
51240 | TOGNY AUX BOEUFS | Warm temperate, dry | High activity clay soil
51150 | TOURS SUR MARNE | Warm temperate, dry | High activity clay soil
51170 | TRAMERY | Cool temperate, dry | High activity clay soil
51130 | TRECON | Warm temperate, dry | High activity clay soil
51210 | TREFOLS | Cool temperate, moist | sandy soil
51380 | TREPAIL | Cool temperate, moist | High activity clay soil
51140 | TRESLON | Cool temperate, dry | sandy soil
51140 | TRIGNY | Cool temperate, dry | sandy soil
51340 | TROIS FONTAINES L ABBAYE | Warm temperate, moist | High activity clay soil
51500 | TROIS PUITS | Warm temperate, dry | High activity clay soil
51700 | TROISSY | Cool temperate, dry | High activity clay soil
51170 | UNCHAIR | Cool temperate, dry | High activity clay soil
51400 | VADENAY | Warm temperate, moist | High activity clay soil
51800 | VALMY | Warm temperate, moist | High activity clay soil
51330 | VANAULT LE CHATEL | Warm temperate, moist | High activity clay soil
51340 | VANAULT LES DAMES | Warm temperate, moist | High activity clay soil
51140 | VANDEUIL | Cool temperate, dry | sandy soil
51700 | VANDIERES | Cool temperate, dry | High activity clay soil
51320 | VASSIMONT ET CHAPELAINE | Warm temperate, dry | High activity clay soil
51320 | VATRY | Warm temperate, dry | High activity clay soil
51210 | VAUCHAMPS | Cool temperate, moist | sandy soil
51480 | VAUCIENNES | Warm temperate, dry | #N/A
51300 | VAUCLERC | Warm temperate, dry | High activity clay soil
51380 | VAUDEMANGE | Cool temperate, moist | High activity clay soil
51600 | VAUDESINCOURT | Warm temperate, moist | High activity clay soil
51300 | VAVRAY LE GRAND | Warm temperate, dry | High activity clay soil
51300 | VAVRAY LE PETIT | Warm temperate, dry | High activity clay soil
51130 | VELYE | Warm temperate, dry | High activity clay soil
51140 | VENTELAY | Cool temperate, dry | sandy soil
51480 | VENTEUIL | Warm temperate, dry | #N/A
51210 | VERDON | Cool temperate, moist | sandy soil
51330 | VERNANCOURT | Warm temperate, moist | High activity clay soil
51700 | VERNEUIL | Cool temperate, dry | High activity clay soil
51800 | VERRIERES | Warm temperate, moist | High activity clay soil
51130 | VERT TOULON | Warm temperate, dry | High activity clay soil
51130 | VERT TOULON | Warm temperate, dry | High activity clay soil
51130 | BLANCS COTEAUX | Warm temperate, dry | High activity clay soil
51130 | BLANCS COTEAUX | Warm temperate, dry | High activity clay soil
51130 | BLANCS COTEAUX | Warm temperate, dry | High activity clay soil
51190 | BLANCS COTEAUX | Warm temperate, dry | High activity clay soil
51360 | VERZENAY | Warm temperate, moist | High activity clay soil
51380 | VERZY | Cool temperate, moist | High activity clay soil
51240 | VESIGNEUL SUR MARNE | Warm temperate, dry | High activity clay soil
51520 | LA VEUVE | Warm temperate, dry | #N/A
51210 | LE VEZIER | Cool temperate, moist | sandy soil
51330 | LE VIEIL DAMPIERRE | Warm temperate, moist | High activity clay soil
51800 | VIENNE LA VILLE | Warm temperate, moist | High activity clay soil
51800 | VIENNE LE CHATEAU | Warm temperate, moist | High activity clay soil
51390 | VILLE DOMMANGE | Cool temperate, moist | High activity clay soil
51500 | VILLE EN SELVE | Warm temperate, dry | High activity clay soil
51170 | VILLE EN TARDENOIS | Cool temperate, dry | High activity clay soil
51310 | VILLENEUVE LA LIONNE | Cool temperate, moist | High activity clay soil
51120 | LA VILLENEUVE LES CHARLEVILLE | Warm temperate, dry | High activity clay soil
51130 | VILLENEUVE RENNEVILLE CHEVIGNY | Warm temperate, dry | High activity clay soil
51120 | VILLENEUVE ST VISTRE VILLEVOTTE | Warm temperate, dry | High activity clay soil
51500 | VILLERS ALLERAND | Warm temperate, dry | High activity clay soil
51130 | VILLERS AUX BOIS | Warm temperate, dry | High activity clay soil
51500 | VILLERS AUX NOEUDS | Warm temperate, dry | High activity clay soil
51800 | VILLERS EN ARGONNE | Warm temperate, moist | High activity clay soil
51220 | VILLERS FRANQUEUX | Warm temperate, dry | High activity clay soil
51510 | VILLERS LE CHATEAU | Warm temperate, dry | High activity clay soil
51250 | VILLERS LE SEC | Warm temperate, moist | spodic soil
51380 | VILLERS MARMERY | Cool temperate, moist | High activity clay soil
51130 | VILLESENEUX | Warm temperate, dry | High activity clay soil
51270 | LA VILLE SOUS ORBAIS | Cool temperate, moist | #N/A
51800 | VILLE SUR TOURBE | Warm temperate, moist | High activity clay soil
51270 | VILLEVENARD | Cool temperate, moist | #N/A
51260 | VILLIERS AUX CORNEILLES | Warm temperate, dry | High activity clay soil
51530 | VINAY | Cool temperate, moist | High activity clay soil
51700 | VINCELLES | Cool temperate, dry | High activity clay soil
51120 | VINDEY | Warm temperate, dry | High activity clay soil
51800 | VIRGINY | Warm temperate, moist | High activity clay soil
51300 | VITRY EN PERTHOIS | Warm temperate, dry | High activity clay soil
51240 | VITRY LA VILLE | Warm temperate, dry | High activity clay soil
51240 | VITRY LA VILLE | Warm temperate, dry | High activity clay soil
51300 | VITRY LE FRANCOIS | Warm temperate, dry | High activity clay soil
51800 | VOILEMONT | Warm temperate, moist | High activity clay soil
51260 | VOUARCES | Warm temperate, dry | High activity clay soil
51340 | VOUILLERS | Warm temperate, moist | High activity clay soil
51130 | VOUZY | Warm temperate, dry | High activity clay soil
51150 | VRAUX | Warm temperate, dry | High activity clay soil
51390 | VRIGNY | Cool temperate, moist | High activity clay soil
51330 | VROIL | Warm temperate, moist | High activity clay soil
51800 | WARGEMOULIN HURLUS | Warm temperate, moist | High activity clay soil
51110 | WARMERIVILLE | Warm temperate, dry | High activity clay soil
51420 | WITRY LES REIMS | Cool temperate, moist | High activity clay soil
51530 | MAGENTA | Cool temperate, moist | High activity clay soil
52340 | AGEVILLE | Cool temperate, moist | High activity clay soil
52400 | AIGREMONT | Cool temperate, moist | High activity clay soil
52700 | AILLIANVILLE | Cool temperate, moist | High activity clay soil
52230 | AINGOULAINCOURT | Cool temperate, moist | High activity clay soil
52120 | AIZANVILLE | Cool temperate, moist | High activity clay soil
52130 | ALLICHAMPS | Warm temperate, moist | High activity clay soil
52110 | AMBONVILLE | Cool temperate, moist | High activity clay soil
52700 | ANDELOT BLANCHEVILLE | Cool temperate, moist | High activity clay soil
52700 | ANDELOT BLANCHEVILLE | Cool temperate, moist | High activity clay soil
52360 | ANDILLY EN BASSIGNY | Cool temperate, moist | High activity clay soil
52310 | ANNEVILLE LA PRAIRIE | Cool temperate, moist | High activity clay soil
52230 | ANNONVILLE | Cool temperate, moist | High activity clay soil
52500 | ANROSEY | Cool temperate, moist | High activity clay soil
52250 | APREY | Cool temperate, moist | #N/A
52500 | ARBIGNY SOUS VARENNES | Cool temperate, moist | High activity clay soil
52160 | ARBOT | Cool temperate, moist | High activity clay soil
52210 | ARC EN BARROIS | Cool temperate, moist | High activity clay soil
52110 | ARNANCOURT | Cool temperate, moist | High activity clay soil
52130 | ATTANCOURT | Warm temperate, moist | High activity clay soil
52210 | AUBEPIERRE SUR AUBE | Cool temperate, moist | High activity clay soil
52160 | AUBERIVE | Cool temperate, moist | High activity clay soil
52240 | AUDELONCOURT | Cool temperate, moist | High activity clay soil
52190 | AUJEURRES | Warm temperate, moist | High activity clay soil
52160 | AULNOY SUR AUBE | Cool temperate, moist | High activity clay soil
52300 | AUTIGNY LE GRAND | Cool temperate, moist | High activity clay soil
52300 | AUTIGNY LE PETIT | Cool temperate, moist | High activity clay soil
52120 | AUTREVILLE SUR LA RENNE | Cool temperate, moist | High activity clay soil
52120 | AUTREVILLE SUR LA RENNE | Cool temperate, moist | High activity clay soil
52330 | AUTREVILLE SUR LA RENNE | Cool temperate, moist | High activity clay soil
52330 | AUTREVILLE SUR LA RENNE | Cool temperate, moist | High activity clay soil
52140 | AVRECOURT | Cool temperate, moist | High activity clay soil
52130 | BAILLY AUX FORGES | Warm temperate, moist | High activity clay soil
52250 | BAISSEY | Cool temperate, moist | #N/A
52360 | BANNES | Cool temperate, moist | High activity clay soil
52240 | BASSONCOURT | Cool temperate, moist | High activity clay soil
52110 | BAUDRECOURT | Cool temperate, moist | High activity clay soil
52160 | BAY SUR AUBE | Cool temperate, moist | High activity clay soil
52260 | BEAUCHEMIN | Cool temperate, moist | High activity clay soil
52500 | BELMONT | Cool temperate, moist | High activity clay soil
52270 | ROCHES BETTAINCOURT | Cool temperate, moist | High activity clay soil
52270 | ROCHES BETTAINCOURT | Cool temperate, moist | High activity clay soil
52270 | ROCHES BETTAINCOURT | Cool temperate, moist | High activity clay soil
52100 | BETTANCOURT LA FERREE | Warm temperate, moist | sandy soil
52110 | BEURVILLE | Cool temperate, moist | High activity clay soil
52340 | BIESLES | Cool temperate, moist | High activity clay soil
52340 | BIESLES | Cool temperate, moist | High activity clay soil
52500 | BIZE | Cool temperate, moist | High activity clay soil
52330 | BLAISY | Cool temperate, moist | High activity clay soil
52300 | BLECOURT | Cool temperate, moist | High activity clay soil
52120 | BLESSONVILLE | Cool temperate, moist | High activity clay soil
52110 | BLUMERAY | Cool temperate, moist | High activity clay soil
52310 | BOLOGNE | Cool temperate, moist | High activity clay soil
52310 | BOLOGNE | Cool temperate, moist | High activity clay soil
52310 | BOLOGNE | Cool temperate, moist | High activity clay soil
52360 | BONNECOURT | Cool temperate, moist | High activity clay soil
52400 | BOURBONNE LES BAINS | Cool temperate, moist | High activity clay soil
52400 | BOURBONNE LES BAINS | Cool temperate, moist | High activity clay soil
52400 | BOURBONNE LES BAINS | Cool temperate, moist | High activity clay soil
52700 | BOURDONS SUR ROGNON | Cool temperate, moist | High activity clay soil
52200 | BOURG | Cool temperate, moist | High activity clay soil
52150 | BOURG STE MARIE | Cool temperate, moist | High activity clay soil
52150 | BOURMONT ENTRE MEUSE ET MOUZON | Cool temperate, moist | High activity clay soil
52150 | BOURMONT ENTRE MEUSE ET MOUZON | Cool temperate, moist | High activity clay soil
52150 | BOURMONT ENTRE MEUSE ET MOUZON | Cool temperate, moist | High activity clay soil
52150 | BOURMONT ENTRE MEUSE ET MOUZON | Cool temperate, moist | High activity clay soil
52110 | BOUZANCOURT | Cool temperate, moist | High activity clay soil
52110 | BRACHAY | Cool temperate, moist | High activity clay soil
52150 | BRAINVILLE SUR MEUSE | Cool temperate, moist | High activity clay soil
52120 | BRAUX LE CHATEL | Cool temperate, moist | High activity clay soil
52200 | BRENNES | Cool temperate, moist | High activity clay soil
52000 | BRETHENAY | Cool temperate, moist | High activity clay soil
52240 | BREUVANNES EN BASSIGNY | Cool temperate, moist | High activity clay soil
52240 | BREUVANNES EN BASSIGNY | Cool temperate, moist | High activity clay soil
52240 | BREUVANNES EN BASSIGNY | Cool temperate, moist | High activity clay soil
52700 | BRIAUCOURT | Cool temperate, moist | High activity clay soil
52120 | BRICON | Cool temperate, moist | High activity clay soil
52130 | BROUSSEVAL | Warm temperate, moist | High activity clay soil
52210 | BUGNIERES | Cool temperate, moist | High activity clay soil
52500 | CHAMPSEVRAINE | Cool temperate, moist | High activity clay soil
52500 | CHAMPSEVRAINE | Cool temperate, moist | High activity clay soil
52500 | CHAMPSEVRAINE | Cool temperate, moist | High activity clay soil
52700 | BUSSON | Cool temperate, moist | High activity clay soil
52240 | BUXIERES LES CLEFMONT | Cool temperate, moist | High activity clay soil
52000 | BUXIERES LES VILLIERS | Cool temperate, moist | High activity clay soil
52220 | CEFFONDS | Warm temperate, moist | sandy soil
52220 | CEFFONDS | Warm temperate, moist | sandy soil
52220 | CEFFONDS | Warm temperate, moist | sandy soil
52360 | CELLES EN BASSIGNY | Cool temperate, moist | High activity clay soil
52600 | CELSOY | Cool temperate, moist | High activity clay soil
52320 | CERISIERES | Cool temperate, moist | High activity clay soil
52160 | CHALANCEY | Cool temperate, moist | High activity clay soil
52600 | CHALINDREY | Cool temperate, moist | High activity clay soil
52160 | VALS DES TILLES | Cool temperate, moist | High activity clay soil
52160 | VALS DES TILLES | Cool temperate, moist | High activity clay soil
52160 | VALS DES TILLES | Cool temperate, moist | High activity clay soil
52160 | VALS DES TILLES | Cool temperate, moist | High activity clay soil
52160 | VALS DES TILLES | Cool temperate, moist | High activity clay soil
52160 | VALS DES TILLES | Cool temperate, moist | High activity clay soil
52700 | CHALVRAINES | Cool temperate, moist | High activity clay soil
52700 | CHAMBRONCOURT | Cool temperate, moist | High activity clay soil
52410 | CHAMOUILLEY | Cool temperate, moist | #N/A
52150 | CHAMPIGNEULLES EN BASSIGNY | Cool temperate, moist | High activity clay soil
52200 | CHAMPIGNY LES LANGRES | Cool temperate, moist | High activity clay soil
52400 | CHAMPIGNY SOUS VARENNES | Cool temperate, moist | High activity clay soil
52100 | CHANCENAY | Warm temperate, moist | sandy soil
52360 | CHANGEY | Cool temperate, moist | High activity clay soil
52260 | CHANOY | Cool temperate, moist | High activity clay soil
52700 | CHANTRAINES | Cool temperate, moist | High activity clay soil
52360 | CHARMES | Cool temperate, moist | High activity clay soil
52110 | CHARMES EN L ANGLE | Cool temperate, moist | High activity clay soil
52110 | CHARMES LA GRANDE | Cool temperate, moist | High activity clay soil
52190 | CHASSIGNY | Warm temperate, moist | High activity clay soil
52120 | CHATEAUVILLAIN | Cool temperate, moist | High activity clay soil
52120 | CHATEAUVILLAIN | Cool temperate, moist | High activity clay soil
52120 | CHATEAUVILLAIN | Cool temperate, moist | High activity clay soil
52120 | CHATEAUVILLAIN | Cool temperate, moist | High activity clay soil
52200 | CHATENAY MACHERON | Cool temperate, moist | High activity clay soil
52360 | CHATENAY VAUDIN | Cool temperate, moist | High activity clay soil
52300 | CHATONRUPT SOMMERMONT | Cool temperate, moist | High activity clay soil
52300 | CHATONRUPT SOMMERMONT | Cool temperate, moist | High activity clay soil
52600 | CHAUDENAY | Cool temperate, moist | High activity clay soil
52140 | CHAUFFOURT | Cool temperate, moist | High activity clay soil
52000 | CHAUMONT | Cool temperate, moist | High activity clay soil
52000 | CHAUMONT | Cool temperate, moist | High activity clay soil
52150 | CHAUMONT LA VILLE | Cool temperate, moist | High activity clay soil
52170 | CHEVILLON | Cool temperate, moist | High activity clay soil
52170 | CHEVILLON | Cool temperate, moist | High activity clay soil
52170 | CHEVILLON | Cool temperate, moist | High activity clay soil
52400 | CHEZEAUX | Cool temperate, moist | High activity clay soil
52000 | CHAMARANDES CHOIGNES | Cool temperate, moist | High activity clay soil
52000 | CHAMARANDES CHOIGNES | Cool temperate, moist | High activity clay soil
52000 | CHAMARANDES CHOIGNES | Cool temperate, moist | High activity clay soil
52190 | CHOILLEY DARDENAY | Warm temperate, moist | High activity clay soil
52190 | CHOILLEY DARDENAY | Warm temperate, moist | High activity clay soil
52240 | CHOISEUL | Cool temperate, moist | High activity clay soil
52700 | CIREY LES MAREILLES | Cool temperate, moist | High activity clay soil
52110 | CIREY SUR BLAISE | Cool temperate, moist | High activity clay soil
52370 | CIRFONTAINES EN AZOIS | Cool temperate, moist | High activity clay soil
52230 | CIRFONTAINES EN ORNOIS | Cool temperate, moist | High activity clay soil
52240 | CLEFMONT | Cool temperate, moist | High activity clay soil
52700 | CLINCHAMP | Cool temperate, moist | High activity clay soil
52600 | COHONS | Cool temperate, moist | High activity clay soil
52400 | COIFFY LE BAS | Cool temperate, moist | High activity clay soil
52400 | COIFFY LE HAUT | Cool temperate, moist | High activity clay soil
52160 | COLMIER LE BAS | Cool temperate, moist | High activity clay soil
52160 | COLMIER LE HAUT | Cool temperate, moist | High activity clay soil
52330 | COLOMBEY LES DEUX EGLISES | Cool temperate, moist | High activity clay soil
52330 | COLOMBEY LES DEUX EGLISES | Cool temperate, moist | High activity clay soil
52330 | COLOMBEY LES DEUX EGLISES | Cool temperate, moist | High activity clay soil
52330 | COLOMBEY LES DEUX EGLISES | Cool temperate, moist | High activity clay soil
52330 | COLOMBEY LES DEUX EGLISES | Cool temperate, moist | High activity clay soil
52330 | COLOMBEY LES DEUX EGLISES | Cool temperate, moist | High activity clay soil
52330 | COLOMBEY LES DEUX EGLISES | Cool temperate, moist | High activity clay soil
52330 | COLOMBEY LES DEUX EGLISES | Cool temperate, moist | High activity clay soil
52330 | COLOMBEY LES DEUX EGLISES | Cool temperate, moist | High activity clay soil
52000 | CONDES | Cool temperate, moist | High activity clay soil
52700 | CONSIGNY | Cool temperate, moist | High activity clay soil
52500 | COUBLANC | Cool temperate, moist | High activity clay soil
52210 | COUPRAY | Cool temperate, moist | High activity clay soil
52200 | COURCELLES EN MONTAGNE | Cool temperate, moist | High activity clay soil
52110 | COURCELLES SUR BLAISE | Cool temperate, moist | High activity clay soil
52210 | COUR L EVEQUE | Cool temperate, moist | High activity clay soil
52600 | CULMONT | Cool temperate, moist | High activity clay soil
52300 | CUREL | Cool temperate, moist | High activity clay soil
52330 | CURMONT | Cool temperate, moist | High activity clay soil
52190 | CUSEY | Warm temperate, moist | High activity clay soil
52190 | CUSEY | Warm temperate, moist | High activity clay soil
52240 | CUVES | Cool temperate, moist | High activity clay soil
52110 | DAILLANCOURT | Cool temperate, moist | High activity clay soil
52240 | DAILLECOURT | Cool temperate, moist | High activity clay soil
52140 | DAMMARTIN SUR MEUSE | Cool temperate, moist | High activity clay soil
52360 | DAMPIERRE | Cool temperate, moist | High activity clay soil
52400 | DAMREMONT | Cool temperate, moist | High activity clay soil
52210 | DANCEVOIR | Cool temperate, moist | High activity clay soil
52700 | DARMANNES | Cool temperate, moist | High activity clay soil
52120 | DINTEVILLE | Cool temperate, moist | High activity clay soil
52130 | DOMBLAIN | Warm temperate, moist | High activity clay soil
52190 | DOMMARIEN | Warm temperate, moist | High activity clay soil
52110 | DOMMARTIN LE FRANC | Cool temperate, moist | High activity clay soil
52110 | DOMMARTIN LE ST PERE | Cool temperate, moist | High activity clay soil
52270 | DOMREMY LANDEVILLE | Cool temperate, moist | High activity clay soil
52270 | DOMREMY LANDEVILLE | Cool temperate, moist | High activity clay soil
52150 | DONCOURT SUR MEUSE | Cool temperate, moist | High activity clay soil
52300 | DONJEUX | Cool temperate, moist | High activity clay soil
52270 | DOULAINCOURT SAUCOURT | Cool temperate, moist | High activity clay soil
52270 | DOULAINCOURT SAUCOURT | Cool temperate, moist | High activity clay soil
52110 | DOULEVANT LE CHATEAU | Cool temperate, moist | High activity clay soil
52110 | DOULEVANT LE CHATEAU | Cool temperate, moist | High activity clay soil
52130 | DOULEVANT LE PETIT | Warm temperate, moist | High activity clay soil
52230 | ECHENAY | Cool temperate, moist | High activity clay soil
52290 | ECLARON BRAUCOURT STE LIVIERE | Warm temperate, moist | #N/A
52290 | ECLARON BRAUCOURT STE LIVIERE | Warm temperate, moist | #N/A
52290 | ECLARON BRAUCOURT STE LIVIERE | Warm temperate, moist | #N/A
52700 | ECOT LA COMBE | Cool temperate, moist | High activity clay soil
52300 | EFFINCOURT | Cool temperate, moist | High activity clay soil
52400 | ENFONVELLE | Cool temperate, moist | High activity clay soil
52230 | EPIZON | Cool temperate, moist | High activity clay soil
52230 | EPIZON | Cool temperate, moist | High activity clay soil
52270 | EPIZON | Cool temperate, moist | High activity clay soil
52270 | EPIZON | Cool temperate, moist | High activity clay soil
52190 | LE VAL D ESNOMS | Warm temperate, moist | High activity clay soil
52190 | LE VAL D ESNOMS | Warm temperate, moist | High activity clay soil
52190 | LE VAL D ESNOMS | Warm temperate, moist | High activity clay soil
52190 | LE VAL D ESNOMS | Warm temperate, moist | High activity clay soil
52340 | ESNOUVEAUX | Cool temperate, moist | High activity clay soil
52000 | EUFFIGNEIX | Cool temperate, moist | High activity clay soil
52410 | EURVILLE BIENVILLE | Cool temperate, moist | #N/A
52410 | EURVILLE BIENVILLE | Cool temperate, moist | #N/A
52500 | FARINCOURT | Cool temperate, moist | High activity clay soil
52260 | FAVEROLLES | Cool temperate, moist | High activity clay soil
52500 | FAYL BILLOT | Cool temperate, moist | High activity clay soil
52500 | FAYL BILLOT | Cool temperate, moist | High activity clay soil
52500 | FAYL BILLOT | Cool temperate, moist | High activity clay soil
52130 | FAYS | Warm temperate, moist | High activity clay soil
52300 | FERRIERE ET LAFOLIE | Cool temperate, moist | High activity clay soil
52250 | FLAGEY | Cool temperate, moist | #N/A
52110 | FLAMMERECOURT | Cool temperate, moist | High activity clay soil
52170 | FONTAINES SUR MARNE | Cool temperate, moist | High activity clay soil
52700 | FORCEY | Cool temperate, moist | High activity clay soil
52000 | FOULAIN | Cool temperate, moist | High activity clay soil
52800 | FOULAIN | Cool temperate, moist | High activity clay soil
52220 | FRAMPAS | Warm temperate, moist | sandy soil
52360 | FRECOURT | Cool temperate, moist | High activity clay soil
52400 | FRESNES SUR APANCE | Cool temperate, moist | High activity clay soil
52320 | FRONCLES | Cool temperate, moist | High activity clay soil
52320 | FRONCLES | Cool temperate, moist | High activity clay soil
52320 | FRONCLES | Cool temperate, moist | High activity clay soil
52300 | FRONVILLE | Cool temperate, moist | High activity clay soil
52500 | GENEVRIERES | Cool temperate, moist | High activity clay soil
52320 | LA GENEVROYE | Cool temperate, moist | High activity clay soil
52160 | GERMAINES | Cool temperate, moist | High activity clay soil
52150 | GERMAINVILLIERS | Cool temperate, moist | High activity clay soil
52230 | GERMAY | Cool temperate, moist | High activity clay soil
52230 | GERMISAY | Cool temperate, moist | High activity clay soil
52210 | GIEY SUR AUJON | Cool temperate, moist | High activity clay soil
52330 | GILLANCOURT | Cool temperate, moist | High activity clay soil
52230 | GILLAUME | Cool temperate, moist | High activity clay soil
52500 | GILLEY | Cool temperate, moist | High activity clay soil
52150 | GRAFFIGNY CHEMIN | Cool temperate, moist | High activity clay soil
52600 | GRANDCHAMP | Cool temperate, moist | High activity clay soil
52500 | GRENANT | Cool temperate, moist | High activity clay soil
52320 | GUDMONT VILLIERS | Cool temperate, moist | High activity clay soil
52320 | GUDMONT VILLIERS | Cool temperate, moist | High activity clay soil
52300 | GUINDRECOURT AUX ORMES | Cool temperate, moist | High activity clay soil
52330 | GUINDRECOURT SUR BLAISE | Cool temperate, moist | High activity clay soil
52400 | GUYONVELLE | Cool temperate, moist | High activity clay soil
52150 | HACOURT | Cool temperate, moist | High activity clay soil
52100 | HALLIGNICOURT | Warm temperate, moist | sandy soil
52150 | HARREVILLE LES CHANTEURS | Cool temperate, moist | High activity clay soil
52600 | HEUILLEY LE GRAND | Cool temperate, moist | High activity clay soil
52600 | HAUTE AMANCE | Cool temperate, moist | High activity clay soil
52600 | HAUTE AMANCE | Cool temperate, moist | High activity clay soil
52600 | HAUTE AMANCE | Cool temperate, moist | High activity clay soil
52600 | HAUTE AMANCE | Cool temperate, moist | High activity clay soil
52600 | HAUTE AMANCE | Cool temperate, moist | High activity clay soil
52150 | HUILLIECOURT | Cool temperate, moist | High activity clay soil
52290 | HUMBECOURT | Warm temperate, moist | #N/A
52700 | HUMBERVILLE | Cool temperate, moist | High activity clay soil
52200 | HUMES JORQUENAY | Cool temperate, moist | High activity clay soil
52200 | HUMES JORQUENAY | Cool temperate, moist | High activity clay soil
52150 | ILLOUD | Cool temperate, moist | High activity clay soil
52140 | IS EN BASSIGNY | Cool temperate, moist | High activity clay soil
52190 | ISOMES | Warm temperate, moist | High activity clay soil
52300 | JOINVILLE | Cool temperate, moist | High activity clay soil
52000 | JONCHERY | Cool temperate, moist | High activity clay soil
52000 | JONCHERY | Cool temperate, moist | High activity clay soil
52000 | JONCHERY | Cool temperate, moist | High activity clay soil
52330 | JUZENNECOURT | Cool temperate, moist | High activity clay soil
52330 | LACHAPELLE EN BLAISY | Cool temperate, moist | High activity clay soil
52700 | LAFAUCHE | Cool temperate, moist | High activity clay soil
52500 | LAFERTE SUR AMANCE | Cool temperate, moist | High activity clay soil
52120 | LAFERTE SUR AUBE | Cool temperate, moist | High activity clay soil
52310 | LAMANCINE | Cool temperate, moist | High activity clay soil
52400 | LANEUVELLE | Cool temperate, moist | High activity clay soil
52170 | BAYARD SUR MARNE | Cool temperate, moist | High activity clay soil
52170 | BAYARD SUR MARNE | Cool temperate, moist | High activity clay soil
52170 | BAYARD SUR MARNE | Cool temperate, moist | High activity clay soil
52170 | BAYARD SUR MARNE | Cool temperate, moist | High activity clay soil
52220 | LANEUVILLE A REMY | Warm temperate, moist | sandy soil
52100 | LANEUVILLE AU PONT | Warm temperate, moist | sandy soil
52200 | LANGRES | Cool temperate, moist | High activity clay soil
52200 | LANGRES | Cool temperate, moist | High activity clay soil
52800 | LANQUES SUR ROGNON | Cool temperate, moist | High activity clay soil
52120 | LANTY SUR AUBE | Cool temperate, moist | High activity clay soil
52400 | LARIVIERE ARNONCOURT | Cool temperate, moist | High activity clay soil
52400 | LARIVIERE ARNONCOURT | Cool temperate, moist | High activity clay soil
52120 | LATRECEY ORMOY SUR AUBE | Cool temperate, moist | High activity clay soil
52120 | LATRECEY ORMOY SUR AUBE | Cool temperate, moist | High activity clay soil
52140 | LAVERNOY | Cool temperate, moist | High activity clay soil
52000 | LAVILLE AUX BOIS | Cool temperate, moist | High activity clay soil
52140 | LAVILLENEUVE | Cool temperate, moist | High activity clay soil
52330 | LAVILLENEUVE AU ROI | Cool temperate, moist | High activity clay soil
52360 | LECEY | Cool temperate, moist | High activity clay soil
52210 | LEFFONDS | Cool temperate, moist | High activity clay soil
52110 | LESCHERES SUR LE BLAISERON | Cool temperate, moist | High activity clay soil
52190 | LEUCHEY | Warm temperate, moist | High activity clay soil
52700 | LEURVILLE | Cool temperate, moist | High activity clay soil
52150 | LEVECOURT | Cool temperate, moist | High activity clay soil
52230 | LEZEVILLE | Cool temperate, moist | High activity clay soil
52230 | LEZEVILLE | Cool temperate, moist | High activity clay soil
52230 | LEZEVILLE | Cool temperate, moist | High activity clay soil
52700 | LIFFOL LE PETIT | Cool temperate, moist | High activity clay soil
52500 | LES LOGES | Cool temperate, moist | High activity clay soil
52240 | LONGCHAMP | Cool temperate, moist | High activity clay soil
52250 | LONGEAU PERCEY | Cool temperate, moist | #N/A
52250 | LONGEAU PERCEY | Cool temperate, moist | #N/A
52250 | LONGEAU PERCEY | Cool temperate, moist | #N/A
52130 | LOUVEMONT | Warm temperate, moist | High activity clay soil
52800 | LOUVIERES | Cool temperate, moist | High activity clay soil
52000 | LUZY SUR MARNE | Cool temperate, moist | High activity clay soil
52500 | MAATZ | Cool temperate, moist | High activity clay soil
52130 | MAGNEUX | Warm temperate, moist | High activity clay soil
52240 | MAISONCELLES | Cool temperate, moist | High activity clay soil
52300 | MAIZIERES | Cool temperate, moist | High activity clay soil
52500 | MAIZIERES SUR AMANCE | Cool temperate, moist | High activity clay soil
52150 | MALAINCOURT SUR MEUSE | Cool temperate, moist | High activity clay soil
52800 | MANDRES LA COTE | Cool temperate, moist | High activity clay soil
52700 | MANOIS | Cool temperate, moist | High activity clay soil
52260 | MARAC | Cool temperate, moist | High activity clay soil
52370 | MARANVILLE | Cool temperate, moist | High activity clay soil
52320 | MARBEVILLE | Cool temperate, moist | High activity clay soil
52360 | MARCILLY EN BASSIGNY | Cool temperate, moist | High activity clay soil
52200 | MARDOR | Cool temperate, moist | High activity clay soil
52700 | MAREILLES | Cool temperate, moist | High activity clay soil
52800 | MARNAY SUR MARNE | Cool temperate, moist | High activity clay soil
52300 | MATHONS | Cool temperate, moist | High activity clay soil
52400 | MELAY | Cool temperate, moist | High activity clay soil
52240 | MENNOUVEAUX | Cool temperate, moist | High activity clay soil
52240 | MERREY | Cool temperate, moist | High activity clay soil
52110 | MERTRUD | Cool temperate, moist | High activity clay soil
52310 | MEURES | Cool temperate, moist | High activity clay soil
52240 | MILLIERES | Cool temperate, moist | High activity clay soil
52320 | MIRBEL | Cool temperate, moist | High activity clay soil
52100 | MOESLAINS | Warm temperate, moist | sandy soil
52400 | MONTCHARVOT | Cool temperate, moist | High activity clay soil
52330 | MONTHERIES | Cool temperate, moist | High activity clay soil
52220 | LA PORTE DU DER | Warm temperate, moist | sandy soil
52220 | LA PORTE DU DER | Warm temperate, moist | sandy soil
52140 | VAL DE MEUSE | Cool temperate, moist | High activity clay soil
52140 | VAL DE MEUSE | Cool temperate, moist | High activity clay soil
52140 | VAL DE MEUSE | Cool temperate, moist | High activity clay soil
52140 | VAL DE MEUSE | Cool temperate, moist | High activity clay soil
52140 | VAL DE MEUSE | Cool temperate, moist | High activity clay soil
52140 | VAL DE MEUSE | Cool temperate, moist | High activity clay soil
52140 | VAL DE MEUSE | Cool temperate, moist | High activity clay soil
52140 | VAL DE MEUSE | Cool temperate, moist | High activity clay soil
52240 | VAL DE MEUSE | Cool temperate, moist | High activity clay soil
52700 | MONTOT SUR ROGNON | Cool temperate, moist | High activity clay soil
52130 | MONTREUIL SUR BLAISE | Warm temperate, moist | High activity clay soil
52230 | MONTREUIL SUR THONNANCE | Cool temperate, moist | High activity clay soil
52110 | MORANCOURT | Cool temperate, moist | High activity clay soil
52700 | MORIONVILLIERS | Cool temperate, moist | High activity clay soil
52160 | MOUILLERON | Cool temperate, moist | High activity clay soil
52300 | MUSSEY SUR MARNE | Cool temperate, moist | High activity clay soil
52170 | NARCY | Cool temperate, moist | High activity clay soil
52360 | NEUILLY L EVEQUE | Cool temperate, moist | High activity clay soil
52000 | NEUILLY SUR SUIZE | Cool temperate, moist | High activity clay soil
52400 | NEUVELLE LES VOISEY | Cool temperate, moist | High activity clay soil
52800 | NINVILLE | Cool temperate, moist | High activity clay soil
52800 | NOGENT | Cool temperate, moist | High activity clay soil
52800 | NOGENT | Cool temperate, moist | High activity clay soil
52800 | NOGENT | Cool temperate, moist | High activity clay soil
52800 | NOGENT | Cool temperate, moist | High activity clay soil
52600 | NOIDANT CHATENOY | Cool temperate, moist | High activity clay soil
52200 | NOIDANT LE ROCHEUX | Cool temperate, moist | High activity clay soil
52300 | NOMECOURT | Cool temperate, moist | High activity clay soil
52230 | NONCOURT SUR LE RONGEANT | Cool temperate, moist | High activity clay soil
52240 | NOYERS | Cool temperate, moist | High activity clay soil
52110 | NULLY | Cool temperate, moist | High activity clay soil
52190 | OCCEY | Warm temperate, moist | High activity clay soil
52360 | ORBIGNY AU MONT | Cool temperate, moist | High activity clay soil
52360 | ORBIGNY AU VAL | Cool temperate, moist | High activity clay soil
52250 | ORCEVAUX | Cool temperate, moist | #N/A
52120 | ORGES | Cool temperate, moist | High activity clay soil
52200 | ORMANCEY | Cool temperate, moist | High activity clay soil
52310 | ORMOY LES SEXFONTAINES | Cool temperate, moist | High activity clay soil
52700 | ORQUEVAUX | Cool temperate, moist | High activity clay soil
52300 | OSNE LE VAL | Cool temperate, moist | High activity clay soil
52310 | OUDINCOURT | Cool temperate, moist | High activity clay soil
52150 | OUTREMECOURT | Cool temperate, moist | High activity clay soil
52700 | OZIERES | Cool temperate, moist | High activity clay soil
52600 | LE PAILLY | Cool temperate, moist | High activity clay soil
52600 | PALAISEUL | Cool temperate, moist | High activity clay soil
52230 | PANSEY | Cool temperate, moist | High activity clay soil
52400 | PARNOY EN BASSIGNY | Cool temperate, moist | High activity clay soil
52400 | PARNOY EN BASSIGNY | Cool temperate, moist | High activity clay soil
52400 | PARNOY EN BASSIGNY | Cool temperate, moist | High activity clay soil
52300 | PAROY SUR SAULX | Cool temperate, moist | High activity clay soil
52200 | PEIGNEY | Cool temperate, moist | High activity clay soil
52200 | PERRANCEY LES VIEUX MOULINS | Cool temperate, moist | High activity clay soil
52200 | PERRANCEY LES VIEUX MOULINS | Cool temperate, moist | High activity clay soil
52160 | PERROGNEY LES FONTAINES | Cool temperate, moist | High activity clay soil
52160 | PERROGNEY LES FONTAINES | Cool temperate, moist | High activity clay soil
52240 | PERRUSSE | Cool temperate, moist | High activity clay soil
52100 | PERTHES | Warm temperate, moist | sandy soil
52500 | PIERREMONT SUR AMANCE | Cool temperate, moist | High activity clay soil
52500 | PIERREMONT SUR AMANCE | Cool temperate, moist | High activity clay soil
52500 | PIERREMONT SUR AMANCE | Cool temperate, moist | High activity clay soil
52500 | PISSELOUP | Cool temperate, moist | High activity clay soil
52220 | PLANRUPT | Warm temperate, moist | sandy soil
52360 | PLESNOY | Cool temperate, moist | High activity clay soil
52160 | POINSENOT | Cool temperate, moist | High activity clay soil
52500 | POINSON LES FAYL | Cool temperate, moist | High activity clay soil
52160 | POINSON LES GRANCEY | Cool temperate, moist | High activity clay soil
52800 | POINSON LES NOGENT | Cool temperate, moist | High activity clay soil
52360 | POISEUL | Cool temperate, moist | High activity clay soil
52230 | POISSONS | Cool temperate, moist | High activity clay soil
52120 | PONT LA VILLE | Cool temperate, moist | High activity clay soil
52400 | LE CHATELET SUR MEUSE | Cool temperate, moist | High activity clay soil
52400 | LE CHATELET SUR MEUSE | Cool temperate, moist | High activity clay soil
52400 | LE CHATELET SUR MEUSE | Cool temperate, moist | High activity clay soil
52800 | POULANGY | Cool temperate, moist | High activity clay soil
52160 | PRASLAY | Cool temperate, moist | High activity clay soil
52190 | LE MONTSAUGEONNAIS | Warm temperate, moist | High activity clay soil
52190 | LE MONTSAUGEONNAIS | Warm temperate, moist | High activity clay soil
52190 | LE MONTSAUGEONNAIS | Warm temperate, moist | High activity clay soil
52500 | PRESSIGNY | Cool temperate, moist | High activity clay soil
52700 | PREZ SOUS LAFAUCHE | Cool temperate, moist | High activity clay soil
52220 | RIVES DERVOISES | Warm temperate, moist | sandy soil
52220 | RIVES DERVOISES | Warm temperate, moist | sandy soil
52220 | RIVES DERVOISES | Warm temperate, moist | sandy soil
52220 | RIVES DERVOISES | Warm temperate, moist | sandy soil
52130 | RACHECOURT SUZEMONT | Warm temperate, moist | High activity clay soil
52170 | RACHECOURT SUR MARNE | Cool temperate, moist | High activity clay soil
52140 | RANCONNIERES | Cool temperate, moist | High activity clay soil
52140 | RANGECOURT | Cool temperate, moist | High activity clay soil
52370 | RENNEPONT | Cool temperate, moist | High activity clay soil
52700 | REYNEL | Cool temperate, moist | High activity clay soil
52000 | RIAUCOURT | Cool temperate, moist | High activity clay soil
52120 | RICHEBOURG | Cool temperate, moist | High activity clay soil
52700 | RIMAUCOURT | Cool temperate, moist | High activity clay soil
52600 | RIVIERES LE BOIS | Cool temperate, moist | High activity clay soil
52190 | RIVIERE LES FOSSES | Warm temperate, moist | High activity clay soil
52330 | RIZAUCOURT BUCHEY | Cool temperate, moist | High activity clay soil
52330 | RIZAUCOURT BUCHEY | Cool temperate, moist | High activity clay soil
52700 | ROCHEFORT SUR LA COTE | Cool temperate, moist | High activity clay soil
52410 | ROCHES SUR MARNE | Cool temperate, moist | #N/A
52210 | ROCHETAILLEE | Cool temperate, moist | High activity clay soil
52210 | ROCHETAILLEE | Cool temperate, moist | High activity clay soil
52260 | ROLAMPONT | Cool temperate, moist | High activity clay soil
52260 | ROLAMPONT | Cool temperate, moist | High activity clay soil
52260 | ROLAMPONT | Cool temperate, moist | High activity clay soil
52260 | ROLAMPONT | Cool temperate, moist | High activity clay soil
52150 | ROMAIN SUR MEUSE | Cool temperate, moist | High activity clay soil
52320 | ROUECOURT | Cool temperate, moist | High activity clay soil
52160 | ROUELLES | Cool temperate, moist | High activity clay soil
52500 | ROUGEUX | Cool temperate, moist | High activity clay soil
52160 | ROUVRES SUR AUBE | Cool temperate, moist | High activity clay soil
52300 | ROUVROY SUR MARNE | Cool temperate, moist | High activity clay soil
52300 | RUPT | Cool temperate, moist | High activity clay soil
52230 | SAILLY | Cool temperate, moist | High activity clay soil
52700 | ST BLIN | Cool temperate, moist | High activity clay soil
52190 | ST BROINGT LE BOIS | Warm temperate, moist | High activity clay soil
52190 | ST BROINGT LES FOSSES | Warm temperate, moist | High activity clay soil
52200 | ST CIERGUES | Cool temperate, moist | High activity clay soil
52100 | ST DIZIER | Warm temperate, moist | sandy soil
52200 | SAINTS GEOSMES | Cool temperate, moist | High activity clay soil
52200 | SAINTS GEOSMES | Cool temperate, moist | High activity clay soil
52210 | ST LOUP SUR AUJON | Cool temperate, moist | High activity clay soil
52210 | ST LOUP SUR AUJON | Cool temperate, moist | High activity clay soil
52210 | ST LOUP SUR AUJON | Cool temperate, moist | High activity clay soil
52200 | ST MARTIN LES LANGRES | Cool temperate, moist | High activity clay soil
52200 | ST MAURICE | Cool temperate, moist | High activity clay soil
52150 | ST THIEBAULT | Cool temperate, moist | High activity clay soil
52300 | ST URBAIN MACONCOURT | Cool temperate, moist | High activity clay soil
52300 | ST URBAIN MACONCOURT | Cool temperate, moist | High activity clay soil
52200 | ST VALLIER SUR MARNE | Cool temperate, moist | High activity clay soil
52800 | SARCEY | Cool temperate, moist | High activity clay soil
52140 | SARREY | Cool temperate, moist | High activity clay soil
52230 | SAUDRON | Cool temperate, moist | High activity clay soil
52500 | SAULLES | Cool temperate, moist | High activity clay soil
52140 | SAULXURES | Cool temperate, moist | High activity clay soil
52500 | SAVIGNY | Cool temperate, moist | High activity clay soil
52700 | SEMILLY | Cool temperate, moist | High activity clay soil
52000 | SEMOUTIERS MONTSAON | Cool temperate, moist | High activity clay soil
52000 | SEMOUTIERS MONTSAON | Cool temperate, moist | High activity clay soil
52400 | SERQUEUX | Cool temperate, moist | High activity clay soil
52330 | SEXFONTAINES | Cool temperate, moist | High activity clay soil
52700 | SIGNEVILLE | Cool temperate, moist | High activity clay soil
52120 | SILVAROUVRES | Cool temperate, moist | High activity clay soil
52130 | SOMMANCOURT | Warm temperate, moist | High activity clay soil
52150 | SOMMERECOURT | Cool temperate, moist | High activity clay soil
52220 | SOMMEVOIRE | Warm temperate, moist | sandy soil
52220 | SOMMEVOIRE | Warm temperate, moist | sandy soil
52320 | SONCOURT SUR MARNE | Cool temperate, moist | High activity clay soil
52150 | SOULAUCOURT SUR MOUZON | Cool temperate, moist | High activity clay soil
52400 | SOYERS | Cool temperate, moist | High activity clay soil
52300 | SUZANNECOURT | Cool temperate, moist | High activity clay soil
52210 | TERNAT | Cool temperate, moist | High activity clay soil
52220 | THILLEUX | Warm temperate, moist | sandy soil
52800 | THIVET | Cool temperate, moist | High activity clay soil
52240 | THOL LES MILLIERES | Cool temperate, moist | High activity clay soil
52300 | THONNANCE LES JOINVILLE | Cool temperate, moist | High activity clay soil
52230 | THONNANCE LES MOULINS | Cool temperate, moist | High activity clay soil
52230 | THONNANCE LES MOULINS | Cool temperate, moist | High activity clay soil
52230 | THONNANCE LES MOULINS | Cool temperate, moist | High activity clay soil
52230 | THONNANCE LES MOULINS | Cool temperate, moist | High activity clay soil
52600 | TORCENAY | Cool temperate, moist | High activity clay soil
52500 | TORNAY | Cool temperate, moist | High activity clay soil
52000 | TREIX | Cool temperate, moist | High activity clay soil
52110 | TREMILLY | Cool temperate, moist | High activity clay soil
52130 | TROISFONTAINES LA VILLE | Warm temperate, moist | High activity clay soil
52130 | TROISFONTAINES LA VILLE | Warm temperate, moist | High activity clay soil
52130 | TROISFONTAINES LA VILLE | Warm temperate, moist | High activity clay soil
52130 | TROISFONTAINES LA VILLE | Warm temperate, moist | High activity clay soil
52160 | VAILLANT | Cool temperate, moist | High activity clay soil
52100 | VALCOURT | Warm temperate, moist | sandy soil
52130 | VALLERET | Warm temperate, moist | High activity clay soil
52500 | VALLEROY | Cool temperate, moist | High activity clay soil
52400 | VARENNES SUR AMANCE | Cool temperate, moist | High activity clay soil
52150 | VAUDRECOURT | Cool temperate, moist | High activity clay soil
52330 | VAUDREMONT | Cool temperate, moist | High activity clay soil
52200 | VAUXBONS | Cool temperate, moist | High activity clay soil
52130 | VAUX SUR BLAISE | Warm temperate, moist | High activity clay soil
52300 | VAUX SUR ST URBAIN | Cool temperate, moist | High activity clay soil
52300 | VECQUEVILLE | Cool temperate, moist | High activity clay soil
52500 | VELLES | Cool temperate, moist | High activity clay soil
52000 | VERBIESLES | Cool temperate, moist | High activity clay soil
52250 | VERSEILLES LE BAS | Cool temperate, moist | #N/A
52250 | VERSEILLES LE HAUT | Cool temperate, moist | #N/A
52700 | VESAIGNES SOUS LAFAUCHE | Cool temperate, moist | High activity clay soil
52800 | VESAIGNES SUR MARNE | Cool temperate, moist | High activity clay soil
52190 | VESVRES SOUS CHALANCEY | Warm temperate, moist | High activity clay soil
52400 | VICQ | Cool temperate, moist | High activity clay soil
52310 | VIEVILLE | Cool temperate, moist | High activity clay soil
52700 | VIGNES LA COTE | Cool temperate, moist | High activity clay soil
52320 | VIGNORY | Cool temperate, moist | High activity clay soil
52120 | VILLARS EN AZOIS | Cool temperate, moist | High activity clay soil
52160 | VILLARS SANTENOGE | Cool temperate, moist | High activity clay soil
52160 | VILLARS SANTENOGE | Cool temperate, moist | High activity clay soil
52160 | VILLARS SANTENOGE | Cool temperate, moist | High activity clay soil
52130 | VILLE EN BLAISOIS | Warm temperate, moist | High activity clay soil
52190 | VILLEGUSIEN LE LAC | Warm temperate, moist | High activity clay soil
52190 | VILLEGUSIEN LE LAC | Warm temperate, moist | High activity clay soil
52190 | VILLEGUSIEN LE LAC | Warm temperate, moist | High activity clay soil
52190 | VILLEGUSIEN LE LAC | Warm temperate, moist | High activity clay soil
52600 | VILLEGUSIEN LE LAC | Cool temperate, moist | High activity clay soil
52100 | VILLIERS EN LIEU | Warm temperate, moist | sandy soil
52000 | VILLIERS LE SEC | Cool temperate, moist | High activity clay soil
52190 | VILLIERS LES APREY | Warm temperate, moist | High activity clay soil
52210 | VILLIERS SUR SUIZE | Cool temperate, moist | High activity clay soil
52600 | VIOLOT | Cool temperate, moist | High activity clay soil
52160 | VITRY EN MONTAGNE | Cool temperate, moist | High activity clay soil
52800 | VITRY LES NOGENT | Cool temperate, moist | High activity clay soil
52160 | VIVEY | Cool temperate, moist | High activity clay soil
52130 | VOILLECOMTE | Warm temperate, moist | High activity clay soil
52400 | VOISEY | Cool temperate, moist | High activity clay soil
52400 | VOISEY | Cool temperate, moist | High activity clay soil
52200 | VOISINES | Cool temperate, moist | High activity clay soil
52500 | VONCOURT | Cool temperate, moist | High activity clay soil
52320 | VOUECOURT | Cool temperate, moist | High activity clay soil
52310 | VRAINCOURT | Cool temperate, moist | High activity clay soil
52240 | VRONCOURT LA COTE | Cool temperate, moist | High activity clay soil
52130 | WASSY | Warm temperate, moist | High activity clay soil
53940 | AHUILLE | Warm temperate, moist | High activity clay soil
53240 | ALEXAIN | Warm temperate, moist | High activity clay soil
53300 | AMBRIERES LES VALLEES | Warm temperate, moist | High activity clay soil
53300 | AMBRIERES LES VALLEES | Warm temperate, moist | High activity clay soil
53240 | ANDOUILLE | Warm temperate, moist | High activity clay soil
53210 | ARGENTRE | Warm temperate, moist | #N/A
53440 | ARON | Warm temperate, moist | High activity clay soil
53170 | ARQUENAY | Warm temperate, moist | High activity clay soil
53600 | ASSE LE BERENGER | Warm temperate, moist | High activity clay soil
53230 | ASTILLE | Warm temperate, moist | High activity clay soil
53400 | ATHEE | Warm temperate, moist | High activity clay soil
53700 | AVERTON | Warm temperate, moist | High activity clay soil
53240 | LA BACONNIERE | Warm temperate, moist | High activity clay soil
53160 | BAIS | Warm temperate, moist | High activity clay soil
53340 | VAL DU MAINE | Warm temperate, moist | High activity clay soil
53340 | VAL DU MAINE | Warm temperate, moist | High activity clay soil
53350 | BALLOTS | Warm temperate, moist | High activity clay soil
53340 | BANNES | Warm temperate, moist | High activity clay soil
53440 | LA BAZOGE MONTPINCON | Warm temperate, moist | High activity clay soil
53170 | LA BAZOUGE DE CHEMERE | Warm temperate, moist | High activity clay soil
53470 | LA BAZOUGE DES ALLEUX | Warm temperate, moist | High activity clay soil
53170 | BAZOUGERS | Warm temperate, moist | High activity clay soil
53320 | BEAULIEU SUR OUDON | Warm temperate, moist | High activity clay soil
53290 | BEAUMONT PIED DE BOEUF | Warm temperate, moist | High activity clay soil
53440 | BELGEARD | Warm temperate, moist | High activity clay soil
53290 | BIERNE LES VILLAGES | Warm temperate, moist | High activity clay soil
53290 | BIERNE LES VILLAGES | Warm temperate, moist | High activity clay soil
53290 | BIERNE LES VILLAGES | Warm temperate, moist | High activity clay soil
53290 | BIERNE LES VILLAGES | Warm temperate, moist | High activity clay soil
53170 | LE BIGNON DU MAINE | Warm temperate, moist | High activity clay soil
53240 | LA BIGOTTIERE | Warm temperate, moist | High activity clay soil
53800 | LA BOISSIERE | Warm temperate, moist | spodic soil
53960 | BONCHAMP LES LAVAL | Warm temperate, moist | High activity clay soil
53800 | BOUCHAMPS LES CRAON | Warm temperate, moist | spodic soil
53290 | BOUERE | Warm temperate, moist | High activity clay soil
53290 | BOUESSAY | Warm temperate, moist | High activity clay soil
53370 | BOULAY LES IFS | Warm temperate, moist | High activity clay soil
53410 | LE BOURGNEUF LA FORET | Warm temperate, moist | High activity clay soil
53410 | BOURGON | Warm temperate, moist | High activity clay soil
53350 | BRAINS SUR LES MARCHES | Warm temperate, moist | High activity clay soil
53120 | BRECE | Warm temperate, moist | High activity clay soil
53150 | BREE | Warm temperate, moist | High activity clay soil
53410 | LA BRULATTE | Warm temperate, moist | High activity clay soil
53170 | LE BURET | Warm temperate, moist | High activity clay soil
53120 | CARELLES | Warm temperate, moist | High activity clay soil
53420 | CHAILLAND | Warm temperate, moist | High activity clay soil
53470 | CHALONS DU MAINE | Warm temperate, moist | High activity clay soil
53640 | CHAMPEON | Warm temperate, moist | High activity clay soil
53370 | CHAMPFREMONT | Warm temperate, moist | High activity clay soil
53160 | CHAMPGENETEUX | Warm temperate, moist | High activity clay soil
53810 | CHANGE | Warm temperate, moist | #N/A
53300 | CHANTRIGNE | Warm temperate, moist | High activity clay soil
53950 | LA CHAPELLE ANTHENAISE | Warm temperate, moist | High activity clay soil
53440 | LA CHAPELLE AU RIBOUL | Warm temperate, moist | High activity clay soil
53230 | LA CHAPELLE CRAONNAISE | Warm temperate, moist | High activity clay soil
53150 | LA CHAPELLE RAINSOUIN | Warm temperate, moist | High activity clay soil
53250 | CHARCHIGNE | Warm temperate, moist | High activity clay soil
53200 | CHATEAU GONTIER SUR MAYENNE | Warm temperate, dry | High activity clay soil
53200 | CHATEAU GONTIER SUR MAYENNE | Warm temperate, dry | High activity clay soil
53200 | CHATEAU GONTIER SUR MAYENNE | Warm temperate, dry | High activity clay soil
53200 | CHATEAU GONTIER SUR MAYENNE | Warm temperate, dry | High activity clay soil
53200 | CHATELAIN | Warm temperate, dry | High activity clay soil
53100 | CHATILLON SUR COLMONT | Warm temperate, moist | High activity clay soil
53200 | CHEMAZE | Warm temperate, dry | High activity clay soil
53340 | CHEMERE LE ROI | Warm temperate, moist | High activity clay soil
53400 | CHERANCE | Warm temperate, moist | High activity clay soil
53250 | CHEVAIGNE DU MAINE | Warm temperate, moist | High activity clay soil
53120 | COLOMBIERS DU PLESSIS | Warm temperate, moist | High activity clay soil
53470 | COMMER | Warm temperate, moist | High activity clay soil
53800 | CONGRIER | Warm temperate, moist | spodic soil
53100 | CONTEST | Warm temperate, moist | High activity clay soil
53230 | COSMES | Warm temperate, moist | High activity clay soil
53340 | COSSE EN CHAMPAGNE | Warm temperate, moist | High activity clay soil
53230 | COSSE LE VIVIEN | Warm temperate, moist | High activity clay soil
53200 | COUDRAY | Warm temperate, dry | High activity clay soil
53300 | COUESMES VAUCE | Warm temperate, moist | High activity clay soil
53300 | COUESMES VAUCE | Warm temperate, moist | High activity clay soil
53250 | COUPTRAIN | Warm temperate, moist | High activity clay soil
53230 | COURBEVEILLE | Warm temperate, moist | High activity clay soil
53700 | COURCITE | Warm temperate, moist | High activity clay soil
53400 | CRAON | Warm temperate, moist | High activity clay soil
53700 | CRENNES SUR FRAUBEE | Warm temperate, moist | High activity clay soil
53380 | LA CROIXILLE | Warm temperate, moist | High activity clay soil
53170 | LA CROPTE | Warm temperate, moist | High activity clay soil
53540 | CUILLE | Warm temperate, moist | High activity clay soil
53200 | DAON | Warm temperate, dry | High activity clay soil
53400 | DENAZE | Warm temperate, moist | High activity clay soil
53190 | DESERTINES | Warm temperate, moist | High activity clay soil
53190 | LA DOREE | Warm temperate, moist | High activity clay soil
53260 | ENTRAMMES | Warm temperate, moist | High activity clay soil
53500 | ERNEE | Warm temperate, moist | High activity clay soil
53150 | EVRON | Warm temperate, moist | High activity clay soil
53600 | EVRON | Warm temperate, moist | High activity clay soil
53600 | EVRON | Warm temperate, moist | High activity clay soil
53350 | FONTAINE COUVERTE | Warm temperate, moist | High activity clay soil
53260 | FORCE | Warm temperate, moist | High activity clay soil
53190 | FOUGEROLLES DU PLESSIS | Warm temperate, moist | High activity clay soil
53200 | FROMENTIERES | Warm temperate, dry | High activity clay soil
53540 | GASTINES | Warm temperate, moist | High activity clay soil
53940 | LE GENEST ST ISLE | Warm temperate, moist | High activity clay soil
53940 | LE GENEST ST ISLE | Warm temperate, moist | High activity clay soil
53200 | GENNES LONGUEFUYE | Warm temperate, dry | High activity clay soil
53200 | GENNES LONGUEFUYE | Warm temperate, dry | High activity clay soil
53150 | GESNES | Warm temperate, moist | High activity clay soil
53370 | GESVRES | Warm temperate, moist | High activity clay soil
53120 | GORRON | Warm temperate, moist | High activity clay soil
53410 | LA GRAVELLE | Warm temperate, moist | High activity clay soil
53440 | GRAZAY | Warm temperate, moist | High activity clay soil
53290 | GREZ EN BOUERE | Warm temperate, moist | High activity clay soil
53300 | LA HAIE TRAVERSAINE | Warm temperate, moist | High activity clay soil
53250 | LE HAM | Warm temperate, moist | High activity clay soil
53160 | HAMBERS | Warm temperate, moist | High activity clay soil
53640 | HARDANGES | Warm temperate, moist | High activity clay soil
53120 | HERCE | Warm temperate, moist | High activity clay soil
53640 | LE HORPS | Warm temperate, moist | High activity clay soil
53360 | HOUSSAY | Warm temperate, moist | #N/A
53110 | LE HOUSSEAU BRETIGNOLLES | Warm temperate, moist | High activity clay soil
53110 | LE HOUSSEAU BRETIGNOLLES | Warm temperate, moist | High activity clay soil
53970 | L HUISSERIE | Warm temperate, moist | High activity clay soil
53160 | IZE | Warm temperate, moist | High activity clay soil
53250 | JAVRON LES CHAPELLES | Warm temperate, moist | High activity clay soil
53250 | JAVRON LES CHAPELLES | Warm temperate, moist | High activity clay soil
53160 | JUBLAINS | Warm temperate, moist | High activity clay soil
53380 | JUVIGNE | Warm temperate, moist | High activity clay soil
53200 | PREE D ANJOU | Warm temperate, dry | High activity clay soil
53200 | PREE D ANJOU | Warm temperate, dry | High activity clay soil
53190 | LANDIVY | Warm temperate, moist | High activity clay soil
53220 | LARCHAMP | Warm temperate, moist | High activity clay soil
53110 | LASSAY LES CHATEAUX | Warm temperate, moist | High activity clay soil
53110 | LASSAY LES CHATEAUX | Warm temperate, moist | High activity clay soil
53110 | LASSAY LES CHATEAUX | Warm temperate, moist | High activity clay soil
53110 | LASSAY LES CHATEAUX | Warm temperate, moist | High activity clay soil
53540 | LAUBRIERES | Warm temperate, moist | High activity clay soil
53410 | LAUNAY VILLIERS | Warm temperate, moist | High activity clay soil
53000 | LAVAL | Warm temperate, moist | High activity clay soil
53120 | LESBOIS | Warm temperate, moist | High activity clay soil
53120 | LEVARE | Warm temperate, moist | High activity clay soil
53140 | LIGNIERES ORGERES | Cool temperate, moist | High activity clay soil
53140 | LIGNIERES ORGERES | Cool temperate, moist | High activity clay soil
53150 | LIVET | Warm temperate, moist | High activity clay soil
53400 | LIVRE LA TOUCHE | Warm temperate, moist | High activity clay soil
53200 | LA ROCHE NEUVILLE | Warm temperate, dry | High activity clay soil
53360 | LA ROCHE NEUVILLE | Warm temperate, moist | #N/A
53320 | LOIRON RUILLE | Warm temperate, moist | High activity clay soil
53320 | LOIRON RUILLE | Warm temperate, moist | High activity clay soil
53700 | LOUPFOUGERES | Warm temperate, moist | High activity clay soil
53950 | LOUVERNE | Warm temperate, moist | High activity clay soil
53210 | LOUVIGNE | Warm temperate, moist | #N/A
53250 | MADRE | Warm temperate, moist | High activity clay soil
53170 | MAISONCELLES DU MAINE | Warm temperate, moist | High activity clay soil
53440 | MARCILLE LA VILLE | Warm temperate, moist | High activity clay soil
53200 | MARIGNE PEUTON | Warm temperate, dry | High activity clay soil
53470 | MARTIGNE SUR MAYENNE | Warm temperate, moist | High activity clay soil
53100 | MAYENNE | Warm temperate, moist | High activity clay soil
53400 | MEE | Warm temperate, moist | High activity clay soil
53200 | MENIL | Warm temperate, dry | High activity clay soil
53230 | MERAL | Warm temperate, moist | High activity clay soil
53170 | MESLAY DU MAINE | Warm temperate, moist | High activity clay soil
53600 | MEZANGERS | Warm temperate, moist | High activity clay soil
53220 | MONTAUDIN | Warm temperate, moist | High activity clay soil
53500 | MONTENAY | Warm temperate, moist | High activity clay soil
53240 | MONTFLOURS | Warm temperate, moist | High activity clay soil
53970 | MONTIGNE LE BRILLANT | Warm temperate, moist | High activity clay soil
53320 | MONTJEAN | Warm temperate, moist | High activity clay soil
53640 | MONTREUIL POULAY | Warm temperate, moist | High activity clay soil
53640 | MONTREUIL POULAY | Warm temperate, moist | High activity clay soil
53150 | MONTSURS | Warm temperate, moist | High activity clay soil
53150 | MONTSURS | Warm temperate, moist | High activity clay soil
53150 | MONTSURS | Warm temperate, moist | High activity clay soil
53150 | MONTSURS | Warm temperate, moist | High activity clay soil
53150 | MONTSURS | Warm temperate, moist | High activity clay soil
53100 | MOULAY | Warm temperate, moist | High activity clay soil
53150 | NEAU | Warm temperate, moist | High activity clay soil
53250 | NEUILLY LE VENDIN | Warm temperate, moist | High activity clay soil
53400 | NIAFLES | Warm temperate, moist | High activity clay soil
53970 | NUILLE SUR VICOIN | Warm temperate, moist | High activity clay soil
53410 | OLIVET | Warm temperate, moist | High activity clay soil
53300 | OISSEAU | Warm temperate, moist | High activity clay soil
53360 | ORIGNE | Warm temperate, moist | #N/A
53140 | LA PALLU | Cool temperate, moist | High activity clay soil
53100 | PARIGNE SUR BRAYE | Warm temperate, moist | High activity clay soil
53260 | PARNE SUR ROC | Warm temperate, moist | High activity clay soil
53300 | LE PAS | Warm temperate, moist | High activity clay soil
53220 | LA PELLERINE | Warm temperate, moist | High activity clay soil
53360 | PEUTON | Warm temperate, moist | #N/A
53240 | PLACE | Warm temperate, moist | High activity clay soil
53400 | POMMERIEUX | Warm temperate, moist | High activity clay soil
53220 | PONTMAIN | Warm temperate, moist | High activity clay soil
53410 | PORT BRILLET | Warm temperate, moist | High activity clay soil
53340 | PREAUX | Warm temperate, moist | High activity clay soil
53140 | PRE EN PAIL ST SAMSON | Cool temperate, moist | High activity clay soil
53140 | PRE EN PAIL ST SAMSON | Cool temperate, moist | High activity clay soil
53360 | QUELAINES ST GAULT | Warm temperate, moist | #N/A
53360 | QUELAINES ST GAULT | Warm temperate, moist | #N/A
53370 | RAVIGNY | Warm temperate, moist | High activity clay soil
53800 | RENAZE | Warm temperate, moist | spodic soil
53110 | RENNES EN GRENOUILLES | Warm temperate, moist | High activity clay soil
53640 | LE RIBAY | Warm temperate, moist | High activity clay soil
53350 | LA ROE | Warm temperate, moist | High activity clay soil
53390 | LA ROUAUDIERE | Warm temperate, moist | #N/A
53170 | RUILLE FROID FONDS | Warm temperate, moist | High activity clay soil
53470 | SACE | Warm temperate, moist | High activity clay soil
53250 | ST AIGNAN DE COUPTRAIN | Warm temperate, moist | High activity clay soil
53390 | ST AIGNAN SUR ROE | Warm temperate, moist | #N/A
53700 | ST AUBIN DU DESERT | Warm temperate, moist | High activity clay soil
53120 | ST AUBIN FOSSE LOUVAIN | Warm temperate, moist | High activity clay soil
53100 | ST BAUDELLE | Warm temperate, moist | High activity clay soil
53940 | ST BERTHEVIN | Warm temperate, moist | High activity clay soil
53220 | ST BERTHEVIN LA TANNIERE | Warm temperate, moist | High activity clay soil
53290 | ST BRICE | Warm temperate, moist | High activity clay soil
53140 | ST CALAIS DU DESERT | Cool temperate, moist | High activity clay soil
53170 | ST CHARLES LA FORET | Warm temperate, moist | High activity clay soil
53140 | ST CYR EN PAIL | Cool temperate, moist | High activity clay soil
53320 | ST CYR LE GRAVELAIS | Warm temperate, moist | High activity clay soil
53290 | ST DENIS D ANJOU | Warm temperate, moist | High activity clay soil
53500 | ST DENIS DE GASTINES | Warm temperate, moist | High activity clay soil
53170 | ST DENIS DU MAINE | Warm temperate, moist | High activity clay soil
53220 | ST ELLIER DU MAINE | Warm temperate, moist | High activity clay soil
53390 | ST ERBLON | Warm temperate, moist | #N/A
53300 | ST FRAIMBAULT DE PRIERES | Warm temperate, moist | High activity clay soil
53600 | STE GEMMES LE ROBERT | Warm temperate, moist | High activity clay soil
53100 | ST GEORGES BUTTAVENT | Warm temperate, moist | High activity clay soil
53100 | ST GEORGES BUTTAVENT | Warm temperate, moist | High activity clay soil
53480 | ST GEORGES LE FLECHARD | Warm temperate, moist | High activity clay soil
53600 | ST GEORGES SUR ERVE | Warm temperate, moist | High activity clay soil
53240 | ST GERMAIN D ANXURE | Warm temperate, moist | High activity clay soil
53700 | ST GERMAIN DE COULAMER | Warm temperate, moist | High activity clay soil
53240 | ST GERMAIN LE FOUILLOUX | Warm temperate, moist | High activity clay soil
53240 | ST GERMAIN LE GUILLAUME | Warm temperate, moist | High activity clay soil
53380 | ST HILAIRE DU MAINE | Warm temperate, moist | High activity clay soil
53270 | BLANDOUET ST JEAN | Warm temperate, moist | High activity clay soil
53270 | BLANDOUET ST JEAN | Warm temperate, moist | High activity clay soil
53240 | ST JEAN SUR MAYENNE | Warm temperate, moist | High activity clay soil
53110 | ST JULIEN DU TERROUX | Warm temperate, moist | High activity clay soil
53480 | ST LEGER | Warm temperate, moist | High activity clay soil
53290 | ST LOUP DU DORAT | Warm temperate, moist | High activity clay soil
53300 | ST LOUP DU GAST | Warm temperate, moist | High activity clay soil
53110 | STE MARIE DU BOIS | Warm temperate, moist | High activity clay soil
53700 | ST MARS DU DESERT | Warm temperate, moist | High activity clay soil
53300 | ST MARS SUR COLMONT | Warm temperate, moist | High activity clay soil
53220 | ST MARS SUR LA FUTAIE | Warm temperate, moist | High activity clay soil
53800 | ST MARTIN DU LIMET | Warm temperate, moist | spodic soil
53350 | ST MICHEL DE LA ROE | Warm temperate, moist | High activity clay soil
53410 | ST OUEN DES TOITS | Warm temperate, moist | High activity clay soil
53500 | ST PIERRE DES LANDES | Warm temperate, moist | High activity clay soil
53370 | ST PIERRE DES NIDS | Warm temperate, moist | High activity clay soil
53410 | ST PIERRE LA COUR | Warm temperate, moist | High activity clay soil
53270 | ST PIERRE SUR ERVE | Warm temperate, moist | High activity clay soil
53160 | VIMARTIN SUR ORTHE | Warm temperate, moist | High activity clay soil
53160 | VIMARTIN SUR ORTHE | Warm temperate, moist | High activity clay soil
53160 | VIMARTIN SUR ORTHE | Warm temperate, moist | High activity clay soil
53540 | ST POIX | Warm temperate, moist | High activity clay soil
53400 | ST QUENTIN LES ANGES | Warm temperate, moist | High activity clay soil
53800 | ST SATURNIN DU LIMET | Warm temperate, moist | spodic soil
53270 | STE SUZANNE ET CHAMMES | Warm temperate, moist | High activity clay soil
53270 | STE SUZANNE ET CHAMMES | Warm temperate, moist | High activity clay soil
53160 | ST THOMAS DE COURCERIERS | Warm temperate, moist | High activity clay soil
53340 | SAULGES | Warm temperate, moist | High activity clay soil
53800 | LA SELLE CRAONNAISE | Warm temperate, moist | spodic soil
53390 | SENONNES | Warm temperate, moist | #N/A
53360 | SIMPLE | Warm temperate, moist | #N/A
53300 | SOUCE | Warm temperate, moist | High activity clay soil
53210 | SOULGE SUR OUETTE | Warm temperate, moist | #N/A
53210 | SOULGE SUR OUETTE | Warm temperate, moist | #N/A
53110 | THUBOEUF | Warm temperate, moist | High activity clay soil
53270 | THORIGNE EN CHARNIE | Warm temperate, moist | High activity clay soil
53270 | TORCE VIVIERS EN CHARNIE | Warm temperate, moist | High activity clay soil
53270 | TORCE VIVIERS EN CHARNIE | Warm temperate, moist | High activity clay soil
53160 | TRANS | Warm temperate, moist | High activity clay soil
53480 | VAIGES | Warm temperate, moist | High activity clay soil
53500 | VAUTORTE | Warm temperate, moist | High activity clay soil
53120 | VIEUVY | Warm temperate, moist | High activity clay soil
53700 | VILLAINES LA JUHEL | Warm temperate, moist | High activity clay soil
53250 | VILLEPAIL | Warm temperate, moist | High activity clay soil
53170 | VILLIERS CHARLEMAGNE | Warm temperate, moist | High activity clay soil
53600 | VOUTRE | Warm temperate, moist | High activity clay soil
54610 | ABAUCOURT SUR SEILLE | Cool temperate, moist | High activity clay soil
54800 | ABBEVILLE LES CONFLANS | Cool temperate, moist | High activity clay soil
54115 | ABONCOURT | Cool temperate, moist | High activity clay soil
54800 | AFFLEVILLE | Cool temperate, moist | High activity clay soil
54740 | AFFRACOURT | Cool temperate, moist | High activity clay soil
54770 | AGINCOURT | Cool temperate, moist | High activity clay soil
54460 | AINGERAY | Cool temperate, moist | #N/A
54170 | ALLAIN | Cool temperate, moist | High activity clay soil
54800 | ALLAMONT | Cool temperate, moist | High activity clay soil
54112 | ALLAMPS | Cool temperate, moist | High activity clay soil
54260 | ALLONDRELLE LA MALMAISON | Cool temperate, moist | High activity clay soil
54770 | AMANCE | Cool temperate, moist | High activity clay soil
54450 | AMENONCOURT | Cool temperate, moist | High activity clay soil
54450 | ANCERVILLER | Cool temperate, moist | High activity clay soil
54560 | ANDERNY | Cool temperate, moist | High activity clay soil
54200 | ANDILLY | Cool temperate, moist | High activity clay soil
54540 | ANGOMONT | Cool temperate, moist | High activity clay soil
54150 | ANOUX | Cool temperate, moist | High activity clay soil
54470 | ANSAUVILLE | Cool temperate, moist | High activity clay soil
54110 | ANTHELUPT | Cool temperate, moist | High activity clay soil
54760 | ARMAUCOURT | Cool temperate, moist | High activity clay soil
54530 | ARNAVILLE | Cool temperate, moist | #N/A
54370 | ARRACOURT | Cool temperate, moist | High activity clay soil
54760 | ARRAYE ET HAN | Cool temperate, moist | High activity clay soil
54510 | ART SUR MEURTHE | Cool temperate, moist | #N/A
54510 | ART SUR MEURTHE | Cool temperate, moist | #N/A
54370 | ATHIENVILLE | Cool temperate, moist | High activity clay soil
54700 | ATTON | Cool temperate, moist | High activity clay soil
54580 | AUBOUE | Cool temperate, moist | High activity clay soil
54560 | AUDUN LE ROMAN | Cool temperate, moist | High activity clay soil
54450 | AUTREPIERRE | Cool temperate, moist | High activity clay soil
54380 | AUTREVILLE SUR MOSELLE | Cool temperate, moist | High activity clay soil
54160 | AUTREY | Cool temperate, moist | High activity clay soil
54490 | AVILLERS | Cool temperate, moist | High activity clay soil
54385 | AVRAINVILLE | Cool temperate, moist | High activity clay soil
54450 | AVRICOURT | Cool temperate, moist | High activity clay soil
54150 | AVRIL | Cool temperate, moist | High activity clay soil
54210 | AZELOT | Cool temperate, moist | High activity clay soil
54122 | AZERAILLES | Cool temperate, moist | spodic soil
54120 | BACCARAT | Cool temperate, moist | spodic soil
54120 | BACCARAT | Cool temperate, moist | spodic soil
54120 | BACCARAT | Cool temperate, moist | spodic soil
54540 | BADONVILLER | Cool temperate, moist | High activity clay soil
54170 | BAGNEUX | Cool temperate, moist | High activity clay soil
54290 | BAINVILLE AUX MIROIRS | Cool temperate, moist | High activity clay soil
54550 | BAINVILLE SUR MADON | Cool temperate, moist | High activity clay soil
54450 | BARBAS | Cool temperate, moist | High activity clay soil
54360 | BARBONVILLE | Cool temperate, moist | High activity clay soil
54170 | BARISEY AU PLAIN | Cool temperate, moist | High activity clay soil
54170 | BARISEY LA COTE | Cool temperate, moist | High activity clay soil
54150 | LES BAROCHES | Cool temperate, moist | High activity clay soil
54150 | LES BAROCHES | Cool temperate, moist | High activity clay soil
54620 | BASLIEUX | Cool temperate, moist | #N/A
54370 | BATHELEMONT | Cool temperate, moist | High activity clay soil
54980 | BATILLY | Cool temperate, moist | #N/A
54115 | BATTIGNY | Cool temperate, moist | High activity clay soil
54370 | BAUZEMONT | Cool temperate, moist | High activity clay soil
54290 | BAYON | Cool temperate, moist | High activity clay soil
54890 | BAYONVILLE SUR MAD | Cool temperate, moist | High activity clay soil
54620 | BAZAILLES | Cool temperate, moist | #N/A
54470 | BEAUMONT | Cool temperate, moist | High activity clay soil
54800 | BECHAMPS | Cool temperate, moist | High activity clay soil
54610 | BELLEAU | Cool temperate, moist | High activity clay soil
54610 | BELLEAU | Cool temperate, moist | High activity clay soil
54610 | BELLEAU | Cool temperate, moist | High activity clay soil
54610 | BELLEAU | Cool temperate, moist | High activity clay soil
54610 | BELLEAU | Cool temperate, moist | High activity clay soil
54940 | BELLEVILLE | Cool temperate, moist | #N/A
54450 | BENAMENIL | Cool temperate, moist | High activity clay soil
54740 | BENNEY | Cool temperate, moist | High activity clay soil
54470 | BERNECOURT | Cool temperate, moist | High activity clay soil
54480 | BERTRAMBOIS | Cool temperate, moist | spodic soil
54120 | BERTRICHAMPS | Cool temperate, moist | spodic soil
54640 | BETTAINVILLERS | Cool temperate, moist | High activity clay soil
54620 | BEUVEILLE | Cool temperate, moist | #N/A
54115 | BEUVEZIN | Cool temperate, moist | High activity clay soil
54560 | BEUVILLERS | Cool temperate, moist | High activity clay soil
54760 | BEY SUR SEILLE | Cool temperate, moist | High activity clay soil
54370 | BEZANGE LA GRANDE | Cool temperate, moist | High activity clay soil
54380 | BEZAUMONT | Cool temperate, moist | High activity clay soil
54200 | BICQUELEY | Cool temperate, moist | High activity clay soil
54300 | BIENVILLE LA PETITE | Cool temperate, moist | High activity clay soil
54540 | BIONVILLE | Cool temperate, moist | High activity clay soil
54360 | BLAINVILLE SUR L EAU | Cool temperate, moist | High activity clay soil
54450 | BLAMONT | Cool temperate, moist | High activity clay soil
54450 | BLEMEREY | Cool temperate, moist | High activity clay soil
54700 | BLENOD LES PONT A MOUSSON | Cool temperate, moist | High activity clay soil
54113 | BLENOD LES TOUL | Cool temperate, moist | High activity clay soil
54620 | BOISMONT | Cool temperate, moist | #N/A
54800 | BONCOURT | Cool temperate, moist | High activity clay soil
54300 | BONVILLER | Cool temperate, moist | High activity clay soil
54111 | MONT BONVILLERS | Cool temperate, moist | #N/A
54290 | BORVILLE | Cool temperate, moist | High activity clay soil
54200 | BOUCQ | Cool temperate, moist | High activity clay soil
54470 | BOUILLONVILLE | Cool temperate, moist | High activity clay soil
54200 | BOUVRON | Cool temperate, moist | High activity clay soil
54770 | BOUXIERES AUX CHENES | Cool temperate, moist | High activity clay soil
54770 | BOUXIERES AUX CHENES | Cool temperate, moist | High activity clay soil
54136 | BOUXIERES AUX DAMES | Cool temperate, moist | #N/A
54700 | BOUXIERES SOUS FROIDMONT | Cool temperate, moist | High activity clay soil
54930 | BOUZANVILLE | Cool temperate, moist | High activity clay soil
54800 | BRAINVILLE | Cool temperate, moist | High activity clay soil
54740 | BRALLEVILLE | Cool temperate, moist | High activity clay soil
54610 | BRATTE | Cool temperate, moist | High activity clay soil
54190 | BREHAIN LA VILLE | Cool temperate, moist | High activity clay soil
54540 | BREMENIL | Cool temperate, moist | High activity clay soil
54290 | BREMONCOURT | Cool temperate, moist | High activity clay soil
54150 | VAL DE BRIEY | Cool temperate, moist | High activity clay soil
54150 | VAL DE BRIEY | Cool temperate, moist | High activity clay soil
54790 | VAL DE BRIEY | Cool temperate, moist | #N/A
54280 | BRIN SUR SEILLE | Cool temperate, moist | High activity clay soil
54120 | BROUVILLE | Cool temperate, moist | spodic soil
54200 | BRULEY | Cool temperate, moist | High activity clay soil
54800 | BRUVILLE | Cool temperate, moist | High activity clay soil
54110 | BUISSONCOURT | Cool temperate, moist | High activity clay soil
54113 | BULLIGNY | Cool temperate, moist | High activity clay soil
54370 | BURES | Cool temperate, moist | High activity clay soil
54450 | BURIVILLE | Cool temperate, moist | High activity clay soil
54210 | BURTHECOURT AUX CHENES | Cool temperate, moist | High activity clay soil
54134 | CEINTREY | Cool temperate, moist | High activity clay soil
54420 | CERVILLE | Cool temperate, moist | #N/A
54230 | CHALIGNY | Cool temperate, moist | High activity clay soil
54890 | CHAMBLEY BUSSIERES | Cool temperate, moist | High activity clay soil
54280 | CHAMPENOUX | Cool temperate, moist | High activity clay soil
54700 | CHAMPEY SUR MOSELLE | Cool temperate, moist | High activity clay soil
54250 | CHAMPIGNEULLES | Cool temperate, moist | High activity clay soil
54300 | CHANTEHEUX | Cool temperate, moist | High activity clay soil
54330 | CHAOUILLEY | Cool temperate, moist | High activity clay soil
54260 | CHARENCY VEZIN | Cool temperate, moist | High activity clay soil
54470 | CHAREY | Cool temperate, moist | High activity clay soil
54113 | CHARMES LA COTE | Cool temperate, moist | High activity clay soil
54360 | CHARMOIS | Cool temperate, moist | High activity clay soil
54200 | CHAUDENEY SUR MOSELLE | Cool temperate, moist | High activity clay soil
54230 | CHAVIGNY | Cool temperate, moist | High activity clay soil
54450 | CHAZELLES SUR ALBE | Cool temperate, moist | High activity clay soil
54122 | CHENEVIERES | Cool temperate, moist | spodic soil
54610 | CHENICOURT | Cool temperate, moist | High activity clay soil
54720 | CHENIERES | Cool temperate, moist | High activity clay soil
54200 | CHOLOY MENILLOT | Cool temperate, moist | High activity clay soil
54200 | CHOLOY MENILLOT | Cool temperate, moist | High activity clay soil
54480 | CIREY SUR VEZOUZE | Cool temperate, moist | spodic soil
54290 | CLAYEURES | Cool temperate, moist | High activity clay soil
54610 | CLEMERY | Cool temperate, moist | High activity clay soil
54330 | CLEREY SUR BRENON | Cool temperate, moist | High activity clay soil
54370 | COINCOURT | Cool temperate, moist | High activity clay soil
54260 | COLMEY | Cool temperate, moist | High activity clay soil
54260 | COLMEY | Cool temperate, moist | High activity clay soil
54170 | COLOMBEY LES BELLES | Cool temperate, moist | High activity clay soil
54800 | CONFLANS EN JARNISY | Cool temperate, moist | High activity clay soil
54870 | CONS LA GRANDVILLE | Cool temperate, moist | High activity clay soil
54400 | COSNES ET ROMAIN | Cool temperate, moist | #N/A
54400 | COSNES ET ROMAIN | Cool temperate, moist | #N/A
54110 | COURBESSEAUX | Cool temperate, moist | High activity clay soil
54930 | COURCELLES | Cool temperate, moist | High activity clay soil
54210 | COYVILLER | Cool temperate, moist | High activity clay soil
54740 | CRANTENOY | Cool temperate, moist | High activity clay soil
54170 | CREPEY | Cool temperate, moist | High activity clay soil
54290 | CREVECHAMPS | Cool temperate, moist | High activity clay soil
54110 | CREVIC | Cool temperate, moist | High activity clay soil
54113 | CREZILLES | Cool temperate, moist | High activity clay soil
54300 | CRION | Cool temperate, moist | High activity clay soil
54300 | CROISMARE | Cool temperate, moist | High activity clay soil
54680 | CRUSNES | Cool temperate, moist | #N/A
54670 | CUSTINES | Cool temperate, moist | High activity clay soil
54720 | CUTRY | Cool temperate, moist | High activity clay soil
54360 | DAMELEVIERES | Cool temperate, moist | High activity clay soil
54470 | DAMPVITOUX | Cool temperate, moist | High activity clay soil
54120 | DENEUVRE | Cool temperate, moist | spodic soil
54370 | DEUXVILLE | Cool temperate, moist | High activity clay soil
54930 | DIARVILLE | Cool temperate, moist | High activity clay soil
54380 | DIEULOUARD | Cool temperate, moist | High activity clay soil
54170 | DOLCOURT | Cool temperate, moist | High activity clay soil
54110 | DOMBASLE SUR MEURTHE | Cool temperate, moist | High activity clay soil
54385 | DOMEVRE EN HAYE | Cool temperate, moist | High activity clay soil
54450 | DOMEVRE SUR VEZOUZE | Cool temperate, moist | High activity clay soil
54119 | DOMGERMAIN | Cool temperate, moist | #N/A
54450 | DOMJEVIN | Cool temperate, moist | High activity clay soil
54115 | DOMMARIE EULMONT | Cool temperate, moist | High activity clay soil
54130 | DOMMARTEMONT | Cool temperate, moist | High activity clay soil
54470 | DOMMARTIN LA CHAUSSEE | Cool temperate, moist | High activity clay soil
54200 | DOMMARTIN LES TOUL | Cool temperate, moist | High activity clay soil
54770 | DOMMARTIN SOUS AMANCE | Cool temperate, moist | High activity clay soil
54490 | DOMPRIX | Cool temperate, moist | High activity clay soil
54490 | DOMPRIX | Cool temperate, moist | High activity clay soil
54290 | DOMPTAIL EN L AIR | Cool temperate, moist | High activity clay soil
54800 | DONCOURT LES CONFLANS | Cool temperate, moist | High activity clay soil
54620 | DONCOURT LES LONGUYON | Cool temperate, moist | #N/A
54370 | DROUVILLE | Cool temperate, moist | High activity clay soil
54200 | ECROUVES | Cool temperate, moist | High activity clay soil
54200 | ECROUVES | Cool temperate, moist | High activity clay soil
54360 | EINVAUX | Cool temperate, moist | High activity clay soil
54370 | EINVILLE AU JARD | Cool temperate, moist | High activity clay soil
54370 | EMBERMENIL | Cool temperate, moist | High activity clay soil
54260 | EPIEZ SUR CHIERS | Cool temperate, moist | High activity clay soil
54610 | EPLY | Cool temperate, moist | High activity clay soil
54280 | ERBEVILLER SUR AMEZULE | Cool temperate, moist | High activity clay soil
54680 | ERROUVILLE | Cool temperate, moist | #N/A
54470 | ESSEY ET MAIZERAIS | Cool temperate, moist | High activity clay soil
54830 | ESSEY LA COTE | Cool temperate, moist | High activity clay soil
54270 | ESSEY LES NANCY | Cool temperate, moist | #N/A
54330 | ETREVAL | Cool temperate, moist | High activity clay soil
54690 | EULMONT | Cool temperate, moist | #N/A
54470 | EUVEZIN | Cool temperate, moist | High activity clay soil
54760 | FAULX | Cool temperate, moist | High activity clay soil
54115 | FAVIERES | Cool temperate, moist | High activity clay soil
54115 | FECOCOURT | Cool temperate, moist | High activity clay soil
54540 | FENNEVILLER | Cool temperate, moist | High activity clay soil
54210 | FERRIERES | Cool temperate, moist | High activity clay soil
54470 | FEY EN HAYE | Cool temperate, moist | High activity clay soil
54560 | FILLIERES | Cool temperate, moist | High activity clay soil
54110 | FLAINVAL | Cool temperate, moist | High activity clay soil
54630 | FLAVIGNY SUR MOSELLE | Cool temperate, moist | #N/A
54710 | FLEVILLE DEVANT NANCY | Cool temperate, moist | High activity clay soil
54150 | FLEVILLE LIXIERES | Cool temperate, moist | High activity clay soil
54122 | FLIN | Cool temperate, moist | spodic soil
54470 | FLIREY | Cool temperate, moist | High activity clay soil
54122 | FONTENOY LA JOUTE | Cool temperate, moist | spodic soil
54840 | FONTENOY SUR MOSELLE | Cool temperate, moist | High activity clay soil
54330 | FORCELLES ST GORGON | Cool temperate, moist | High activity clay soil
54930 | FORCELLES SOUS GUGNEY | Cool temperate, moist | High activity clay soil
54570 | FOUG | Cool temperate, moist | High activity clay soil
54300 | FRAIMBOIS | Cool temperate, moist | High activity clay soil
54930 | FRAISNES EN SAINTOIS | Cool temperate, moist | High activity clay soil
54200 | FRANCHEVILLE | Cool temperate, moist | High activity clay soil
54830 | FRANCONVILLE | Cool temperate, moist | High activity clay soil
54450 | FREMENIL | Cool temperate, moist | High activity clay soil
54450 | FREMONVILLE | Cool temperate, moist | High activity clay soil
54260 | FRESNOIS LA MONTAGNE | Cool temperate, moist | High activity clay soil
54800 | FRIAUVILLE | Cool temperate, moist | High activity clay soil
54160 | FROLOIS | Cool temperate, moist | High activity clay soil
54390 | FROUARD | Cool temperate, moist | #N/A
54290 | FROVILLE | Cool temperate, moist | High activity clay soil
54120 | GELACOURT | Cool temperate, moist | spodic soil
54115 | GELAUCOURT | Cool temperate, moist | High activity clay soil
54110 | GELLENONCOURT | Cool temperate, moist | High activity clay soil
54115 | GEMONVILLE | Cool temperate, moist | High activity clay soil
54740 | GERBECOURT ET HAPLEMONT | Cool temperate, moist | High activity clay soil
54830 | GERBEVILLER | Cool temperate, moist | High activity clay soil
54170 | GERMINY | Cool temperate, moist | High activity clay soil
54740 | GERMONVILLE | Cool temperate, moist | High activity clay soil
54380 | GEZONCOURT | Cool temperate, moist | High activity clay soil
54112 | GIBEAUMEIX | Cool temperate, moist | High activity clay soil
54780 | GIRAUMONT | Cool temperate, moist | #N/A
54830 | GIRIVILLER | Cool temperate, moist | High activity clay soil
54122 | GLONVILLE | Cool temperate, moist | spodic soil
54450 | GOGNEY | Cool temperate, moist | High activity clay soil
54800 | GONDRECOURT AIX | Cool temperate, moist | High activity clay soil
54840 | GONDREVILLE | Cool temperate, moist | High activity clay soil
54450 | GONDREXON | Cool temperate, moist | High activity clay soil
54730 | GORCY | Cool temperate, moist | #N/A
54330 | GOVILLER | Cool temperate, moist | High activity clay soil
54260 | GRAND FAILLY | Cool temperate, moist | High activity clay soil
54260 | GRAND FAILLY | Cool temperate, moist | High activity clay soil
54115 | GRIMONVILLER | Cool temperate, moist | High activity clay soil
54290 | GRIPPORT | Cool temperate, moist | High activity clay soil
54380 | GRISCOURT | Cool temperate, moist | High activity clay soil
54470 | GROSROUVRES | Cool temperate, moist | High activity clay soil
54930 | GUGNEY | Cool temperate, moist | High activity clay soil
54113 | GYE | Cool temperate, moist | High activity clay soil
54120 | HABLAINVILLE | Cool temperate, moist | spodic soil
54470 | HAGEVILLE | Cool temperate, moist | High activity clay soil
54290 | HAIGNEVILLE | Cool temperate, moist | High activity clay soil
54450 | HALLOVILLE | Cool temperate, moist | High activity clay soil
54330 | HAMMEVILLE | Cool temperate, moist | High activity clay soil
54470 | HAMONVILLE | Cool temperate, moist | High activity clay soil
54800 | HANNONVILLE SUZEMONT | Cool temperate, moist | High activity clay soil
54110 | HARAUCOURT | Cool temperate, moist | High activity clay soil
54450 | HARBOUEY | Cool temperate, moist | High activity clay soil
54740 | HAROUE | Cool temperate, moist | High activity clay soil
54800 | HATRIZE | Cool temperate, moist | High activity clay soil
54860 | HAUCOURT MOULAINE | Cool temperate, moist | #N/A
54860 | HAUCOURT MOULAINE | Cool temperate, moist | #N/A
54830 | HAUDONVILLE | Cool temperate, moist | High activity clay soil
54290 | HAUSSONVILLE | Cool temperate, moist | High activity clay soil
54180 | HEILLECOURT | Cool temperate, moist | #N/A
54370 | HENAMENIL | Cool temperate, moist | High activity clay soil
54450 | HERBEVILLER | Cool temperate, moist | High activity clay soil
54300 | HERIMENIL | Cool temperate, moist | High activity clay soil
54440 | HERSERANGE | Cool temperate, moist | #N/A
54370 | HOEVILLE | Cool temperate, moist | High activity clay soil
54310 | HOMECOURT | Cool temperate, moist | #N/A
54330 | HOUDELMONT | Cool temperate, moist | High activity clay soil
54180 | HOUDEMONT | Cool temperate, moist | #N/A
54330 | HOUDREVILLE | Cool temperate, moist | High activity clay soil
54930 | HOUSSEVILLE | Cool temperate, moist | High activity clay soil
54110 | HUDIVILLER | Cool temperate, moist | High activity clay soil
54590 | HUSSIGNY GODBRANGE | Cool temperate, moist | #N/A
54450 | IGNEY | Cool temperate, moist | High activity clay soil
54200 | JAILLON | Cool temperate, moist | High activity clay soil
54800 | JARNY | Cool temperate, moist | High activity clay soil
54800 | JARNY | Cool temperate, moist | High activity clay soil
54140 | JARVILLE LA MALGRANGE | Cool temperate, moist | #N/A
54470 | JAULNY | Cool temperate, moist | High activity clay soil
54114 | JEANDELAINCOURT | Cool temperate, moist | #N/A
54800 | JEANDELIZE | Cool temperate, moist | High activity clay soil
54740 | JEVONCOURT | Cool temperate, moist | High activity clay soil
54700 | JEZAINVILLE | Cool temperate, moist | High activity clay soil
54240 | JOEUF | Cool temperate, moist | #N/A
54300 | JOLIVET | Cool temperate, moist | High activity clay soil
54620 | JOPPECOURT | Cool temperate, moist | #N/A
54800 | JOUAVILLE | Cool temperate, moist | High activity clay soil
54490 | JOUDREVILLE | Cool temperate, moist | High activity clay soil
54370 | JUVRECOURT | Cool temperate, moist | High activity clay soil
54800 | LABRY | Cool temperate, moist | High activity clay soil
54120 | LACHAPELLE | Cool temperate, moist | spodic soil
54200 | LAGNEY | Cool temperate, moist | High activity clay soil
54770 | LAITRE SOUS AMANCE | Cool temperate, moist | High activity clay soil
54720 | LAIX | Cool temperate, moist | High activity clay soil
54115 | LALOEUF | Cool temperate, moist | High activity clay soil
54300 | LAMATH | Cool temperate, moist | High activity clay soil
54360 | LANDECOURT | Cool temperate, moist | High activity clay soil
54380 | LANDREMONT | Cool temperate, moist | High activity clay soil
54970 | LANDRES | Cool temperate, moist | #N/A
54280 | LANEUVELOTTE | Cool temperate, moist | High activity clay soil
54370 | LANEUVEVILLE AUX BOIS | Cool temperate, moist | High activity clay soil
54570 | LANEUVEVILLE DERRIERE FOUG | Cool temperate, moist | High activity clay soil
54740 | LANEUVEVILLE DEVANT BAYON | Cool temperate, moist | High activity clay soil
54410 | LANEUVEVILLE DEVANT NANCY | Cool temperate, moist | #N/A
54410 | LANEUVEVILLE DEVANT NANCY | Cool temperate, moist | #N/A
54760 | LANFROICOURT | Cool temperate, moist | High activity clay soil
54150 | LANTEFONTAINE | Cool temperate, moist | High activity clay soil
54150 | LANTEFONTAINE | Cool temperate, moist | High activity clay soil
54950 | LARONXE | Cool temperate, moist | High activity clay soil
54520 | LAXOU | Cool temperate, moist | #N/A
54520 | LAXOU | Cool temperate, moist | #N/A
54690 | LAY ST CHRISTOPHE | Cool temperate, moist | #N/A
54570 | LAY ST REMY | Cool temperate, moist | High activity clay soil
54740 | LEBEUVILLE | Cool temperate, moist | High activity clay soil
54450 | LEINTREY | Cool temperate, moist | High activity clay soil
54740 | LEMAINVILLE | Cool temperate, moist | High activity clay soil
54740 | LEMENIL MITRY | Cool temperate, moist | High activity clay soil
54110 | LENONCOURT | Cool temperate, moist | High activity clay soil
54700 | LESMENILS | Cool temperate, moist | High activity clay soil
54610 | LETRICOURT | Cool temperate, moist | High activity clay soil
54720 | LEXY | Cool temperate, moist | High activity clay soil
54760 | LEYR | Cool temperate, moist | High activity clay soil
54470 | LIMEY REMENAUVILLE | Cool temperate, moist | High activity clay soil
54470 | LIRONVILLE | Cool temperate, moist | High activity clay soil
54460 | LIVERDUN | Cool temperate, moist | #N/A
54700 | LOISY | Cool temperate, moist | High activity clay soil
54810 | LONGLAVILLE | Cool temperate, moist | #N/A
54260 | LONGUYON | Cool temperate, moist | High activity clay soil
54260 | LONGUYON | Cool temperate, moist | High activity clay soil
54260 | LONGUYON | Cool temperate, moist | High activity clay soil
54400 | LONGWY | Cool temperate, moist | #N/A
54290 | LOREY | Cool temperate, moist | High activity clay soil
54290 | LOROMONTZEY | Cool temperate, moist | High activity clay soil
54150 | LUBEY | Cool temperate, moist | High activity clay soil
54200 | LUCEY | Cool temperate, moist | High activity clay soil
54710 | LUDRES | Cool temperate, moist | High activity clay soil
54300 | LUNEVILLE | Cool temperate, moist | High activity clay soil
54210 | LUPCOURT | Cool temperate, moist | High activity clay soil
54129 | MAGNIERES | Cool temperate, moist | #N/A
54700 | MAIDIERES | Cool temperate, moist | High activity clay soil
54610 | MAILLY SUR SEILLE | Cool temperate, moist | High activity clay soil
54150 | MAIRY MAINVILLE | Cool temperate, moist | High activity clay soil
54150 | MAIRY MAINVILLE | Cool temperate, moist | High activity clay soil
54370 | MAIXE | Cool temperate, moist | High activity clay soil
54550 | MAIZIERES | Cool temperate, moist | High activity clay soil
54560 | MALAVILLERS | Cool temperate, moist | High activity clay soil
54670 | MALLELOY | Cool temperate, moist | High activity clay soil
54220 | MALZEVILLE | Cool temperate, moist | #N/A
54470 | MAMEY | Cool temperate, moist | High activity clay soil
54470 | MANDRES AUX QUATRE TOURS | Cool temperate, moist | High activity clay soil
54290 | MANGONVILLE | Cool temperate, moist | High activity clay soil
54210 | MANONCOURT EN VERMOIS | Cool temperate, moist | High activity clay soil
54385 | MANONCOURT EN WOEVRE | Cool temperate, moist | High activity clay soil
54385 | MANONVILLE | Cool temperate, moist | High activity clay soil
54300 | MANONVILLER | Cool temperate, moist | High activity clay soil
54300 | MARAINVILLER | Cool temperate, moist | High activity clay soil
54820 | MARBACHE | Cool temperate, moist | #N/A
54230 | MARON | Cool temperate, moist | High activity clay soil
54800 | MARS LA TOUR | Cool temperate, moist | High activity clay soil
54330 | MARTHEMONT | Cool temperate, moist | High activity clay soil
54380 | MARTINCOURT | Cool temperate, moist | High activity clay soil
54830 | MATTEXEY | Cool temperate, moist | High activity clay soil
54320 | MAXEVILLE | Cool temperate, moist | #N/A
54320 | MAXEVILLE | Cool temperate, moist | #N/A
54280 | MAZERULLES | Cool temperate, moist | High activity clay soil
54360 | MEHONCOURT | Cool temperate, moist | High activity clay soil
54200 | MENIL LA TOUR | Cool temperate, moist | High activity clay soil
54960 | MERCY LE BAS | Cool temperate, moist | #N/A
54560 | MERCY LE HAUT | Cool temperate, moist | High activity clay soil
54560 | MERCY LE HAUT | Cool temperate, moist | High activity clay soil
54850 | MEREVILLE | Cool temperate, moist | #N/A
54120 | MERVILLER | Cool temperate, moist | spodic soil
54850 | MESSEIN | Cool temperate, moist | #N/A
54135 | MEXY | Cool temperate, moist | #N/A
54540 | MIGNEVILLE | Cool temperate, moist | High activity clay soil
54670 | MILLERY | Cool temperate, moist | High activity clay soil
54385 | MINORVILLE | Cool temperate, moist | High activity clay soil
54580 | MOINEVILLE | Cool temperate, moist | High activity clay soil
54760 | MOIVRONS | Cool temperate, moist | High activity clay soil
54300 | MONCEL LES LUNEVILLE | Cool temperate, moist | High activity clay soil
54280 | MONCEL SUR SEILLE | Cool temperate, moist | High activity clay soil
54700 | MONTAUVILLE | Cool temperate, moist | High activity clay soil
54760 | MONTENOY | Cool temperate, moist | High activity clay soil
54540 | MONTIGNY | Cool temperate, moist | High activity clay soil
54870 | MONTIGNY SUR CHIERS | Cool temperate, moist | High activity clay soil
54870 | MONTIGNY SUR CHIERS | Cool temperate, moist | High activity clay soil
54170 | MONT L ETROIT | Cool temperate, moist | High activity clay soil
54113 | MONT LE VIGNOBLE | Cool temperate, moist | High activity clay soil
54450 | MONTREUX | Cool temperate, moist | High activity clay soil
54350 | MONT ST MARTIN | Cool temperate, moist | High activity clay soil
54360 | MONT SUR MEURTHE | Cool temperate, moist | High activity clay soil
54920 | MORFONTAINE | Cool temperate, moist | #N/A
54830 | MORIVILLER | Cool temperate, moist | High activity clay soil
54700 | MORVILLE SUR SEILLE | Cool temperate, moist | High activity clay soil
54370 | MOUACOURT | Cool temperate, moist | High activity clay soil
54800 | MOUAVILLE | Cool temperate, moist | High activity clay soil
54700 | MOUSSON | Cool temperate, moist | High activity clay soil
54660 | MOUTIERS | Cool temperate, moist | #N/A
54113 | MOUTROT | Cool temperate, moist | High activity clay soil
54118 | MOYEN | Cool temperate, moist | #N/A
54490 | MURVILLE | Cool temperate, moist | High activity clay soil
54000 | NANCY | Cool temperate, moist | #N/A
54100 | NANCY | Cool temperate, moist | #N/A
54540 | NEUFMAISONS | Cool temperate, moist | High activity clay soil
54230 | NEUVES MAISONS | Cool temperate, moist | High activity clay soil
54540 | NEUVILLER LES BADONVILLER | Cool temperate, moist | High activity clay soil
54290 | NEUVILLER SUR MOSELLE | Cool temperate, moist | High activity clay soil
54610 | NOMENY | Cool temperate, moist | High activity clay soil
54450 | NONHIGNY | Cool temperate, moist | High activity clay soil
54150 | NORROY LE SEC | Cool temperate, moist | High activity clay soil
54700 | NORROY LES PONT A MOUSSON | Cool temperate, moist | High activity clay soil
54385 | NOVIANT AUX PRES | Cool temperate, moist | High activity clay soil
54170 | OCHEY | Cool temperate, moist | High activity clay soil
54450 | OGEVILLER | Cool temperate, moist | High activity clay soil
54330 | OGNEVILLE | Cool temperate, moist | High activity clay soil
54800 | OLLEY | Cool temperate, moist | High activity clay soil
54330 | OMELMONT | Cool temperate, moist | High activity clay soil
54890 | ONVILLE | Cool temperate, moist | High activity clay soil
54740 | ORMES ET VILLE | Cool temperate, moist | High activity clay soil
54260 | OTHE | Cool temperate, moist | High activity clay soil
54150 | OZERAILLES | Cool temperate, moist | High activity clay soil
54200 | PAGNEY DERRIERE BARINE | Cool temperate, moist | High activity clay soil
54530 | PAGNY SUR MOSELLE | Cool temperate, moist | #N/A
54470 | PANNES | Cool temperate, moist | High activity clay soil
54330 | PAREY ST CESAIRE | Cool temperate, moist | High activity clay soil
54370 | PARROY | Cool temperate, moist | High activity clay soil
54480 | PARUX | Cool temperate, moist | spodic soil
54260 | PETIT FAILLY | Cool temperate, moist | High activity clay soil
54480 | PETITMONT | Cool temperate, moist | spodic soil
54120 | PETTONVILLE | Cool temperate, moist | spodic soil
54540 | PEXONNE | Cool temperate, moist | High activity clay soil
54610 | PHLIN | Cool temperate, moist | High activity clay soil
54490 | PIENNES | Cool temperate, moist | High activity clay soil
54200 | PIERRE LA TREICHE | Cool temperate, moist | High activity clay soil
54540 | PIERRE PERCEE | Cool temperate, moist | High activity clay soil
54620 | PIERREPONT | Cool temperate, moist | #N/A
54160 | PIERREVILLE | Cool temperate, moist | High activity clay soil
54340 | POMPEY | Cool temperate, moist | #N/A
54700 | PONT A MOUSSON | Cool temperate, moist | High activity clay soil
54550 | PONT ST VINCENT | Cool temperate, moist | High activity clay soil
54700 | PORT SUR SEILLE | Cool temperate, moist | High activity clay soil
54116 | PRAYE | Cool temperate, moist | #N/A
54530 | PRENY | Cool temperate, moist | #N/A
54490 | PREUTIN HIGNY | Cool temperate, moist | High activity clay soil
54160 | PULLIGNY | Cool temperate, moist | High activity clay soil
54115 | PULNEY | Cool temperate, moist | High activity clay soil
54425 | PULNOY | Cool temperate, moist | #N/A
54800 | PUXE | Cool temperate, moist | High activity clay soil
54800 | PUXIEUX | Cool temperate, moist | High activity clay soil
54330 | QUEVILLONCOURT | Cool temperate, moist | High activity clay soil
54540 | RAON LES LEAU | Cool temperate, moist | High activity clay soil
54610 | RAUCOURT | Cool temperate, moist | High activity clay soil
54370 | RAVILLE SUR SANON | Cool temperate, moist | High activity clay soil
54370 | RECHICOURT LA PETITE | Cool temperate, moist | High activity clay soil
54450 | RECLONVILLE | Cool temperate, moist | High activity clay soil
54300 | REHAINVILLER | Cool temperate, moist | High activity clay soil
54120 | REHERREY | Cool temperate, moist | spodic soil
54430 | REHON | Cool temperate, moist | #N/A
54430 | REHON | Cool temperate, moist | #N/A
54450 | REILLON | Cool temperate, moist | High activity clay soil
54470 | REMBERCOURT SUR MAD | Cool temperate, moist | High activity clay soil
54830 | REMENOVILLE | Cool temperate, moist | High activity clay soil
54110 | REMEREVILLE | Cool temperate, moist | High activity clay soil
54370 | REMONCOURT | Cool temperate, moist | High activity clay soil
54450 | REPAIX | Cool temperate, moist | High activity clay soil
54630 | RICHARDMENIL | Cool temperate, moist | #N/A
54380 | ROGEVILLE | Cool temperate, moist | High activity clay soil
54360 | ROMAIN | Cool temperate, moist | High activity clay soil
54110 | ROSIERES AUX SALINES | Cool temperate, moist | High activity clay soil
54385 | ROSIERES EN HAYE | Cool temperate, moist | High activity clay soil
54610 | ROUVES | Cool temperate, moist | High activity clay soil
54290 | ROVILLE DEVANT BAYON | Cool temperate, moist | High activity clay soil
54200 | ROYAUMEIX | Cool temperate, moist | High activity clay soil
54290 | ROZELIEURES | Cool temperate, moist | High activity clay soil
54210 | SAFFAIS | Cool temperate, moist | High activity clay soil
54580 | ST AIL | Cool temperate, moist | High activity clay soil
54580 | ST AIL | Cool temperate, moist | High activity clay soil
54470 | ST BAUSSANT | Cool temperate, moist | High activity clay soil
54290 | ST BOINGT | Cool temperate, moist | High activity clay soil
54950 | ST CLEMENT | Cool temperate, moist | High activity clay soil
54930 | ST FIRMIN | Cool temperate, moist | High activity clay soil
54700 | STE GENEVIEVE | Cool temperate, moist | High activity clay soil
54290 | ST GERMAIN | Cool temperate, moist | High activity clay soil
54260 | ST JEAN LES LONGUYON | Cool temperate, moist | High activity clay soil
54260 | ST JEAN LES LONGUYON | Cool temperate, moist | High activity clay soil
54470 | ST JULIEN LES GORZE | Cool temperate, moist | High activity clay soil
54800 | ST MARCEL | Cool temperate, moist | High activity clay soil
54290 | ST MARD | Cool temperate, moist | High activity clay soil
54450 | ST MARTIN | Cool temperate, moist | High activity clay soil
54540 | ST MAURICE AUX FORGES | Cool temperate, moist | High activity clay soil
54130 | ST MAX | Cool temperate, moist | High activity clay soil
54210 | ST NICOLAS DE PORT | Cool temperate, moist | High activity clay soil
54540 | STE POLE | Cool temperate, moist | High activity clay soil
54730 | ST PANCRE | Cool temperate, moist | #N/A
54740 | ST REMIMONT | Cool temperate, moist | High activity clay soil
54290 | ST REMY AUX BOIS | Cool temperate, moist | High activity clay soil
54480 | ST SAUVEUR | Cool temperate, moist | spodic soil
54620 | ST SUPPLET | Cool temperate, moist | #N/A
54380 | SAIZERAIS | Cool temperate, moist | High activity clay soil
54560 | SANCY | Cool temperate, moist | High activity clay soil
54200 | SANZEY | Cool temperate, moist | High activity clay soil
54650 | SAULNES | Cool temperate, moist | #N/A
54115 | SAULXEROTTE | Cool temperate, moist | High activity clay soil
54420 | SAULXURES LES NANCY | Cool temperate, moist | #N/A
54170 | SAULXURES LES VANNES | Cool temperate, moist | High activity clay soil
54330 | SAXON SION | Cool temperate, moist | High activity clay soil
54280 | SEICHAMPS | Cool temperate, moist | High activity clay soil
54470 | SEICHEPREY | Cool temperate, moist | High activity clay soil
54170 | SELAINCOURT | Cool temperate, moist | High activity clay soil
54830 | SERANVILLE | Cool temperate, moist | High activity clay soil
54370 | SERRES | Cool temperate, moist | High activity clay soil
54560 | SERROUVILLE | Cool temperate, moist | High activity clay soil
54550 | SEXEY AUX FORGES | Cool temperate, moist | High activity clay soil
54300 | SIONVILLER | Cool temperate, moist | High activity clay soil
54610 | SIVRY | Cool temperate, moist | High activity clay soil
54110 | SOMMERVILLER | Cool temperate, moist | High activity clay soil
54280 | SORNEVILLE | Cool temperate, moist | High activity clay soil
54800 | SPONVILLE | Cool temperate, moist | High activity clay soil
54480 | TANCONVILLE | Cool temperate, moist | spodic soil
54116 | TANTONVILLE | Cool temperate, moist | #N/A
54260 | TELLANCOURT | Cool temperate, moist | High activity clay soil
54330 | THELOD | Cool temperate, moist | High activity clay soil
54930 | THEY SOUS VAUDEMONT | Cool temperate, moist | High activity clay soil
54610 | THEZEY ST MARTIN | Cool temperate, moist | High activity clay soil
54470 | THIAUCOURT REGNIEVILLE | Cool temperate, moist | High activity clay soil
54120 | THIAVILLE SUR MEURTHE | Cool temperate, moist | spodic soil
54300 | THIEBAUMENIL | Cool temperate, moist | High activity clay soil
54880 | THIL | Cool temperate, moist | #N/A
54115 | THOREY LYAUTEY | Cool temperate, moist | High activity clay soil
54170 | THUILLEY AUX GROSEILLES | Cool temperate, moist | High activity clay soil
54800 | THUMEREVILLE | Cool temperate, moist | High activity clay soil
54190 | TIERCELET | Cool temperate, moist | High activity clay soil
54510 | TOMBLAINE | Cool temperate, moist | #N/A
54210 | TONNOY | Cool temperate, moist | High activity clay soil
54200 | TOUL | Cool temperate, moist | High activity clay soil
54115 | TRAMONT EMY | Cool temperate, moist | High activity clay soil
54115 | TRAMONT LASSUS | Cool temperate, moist | High activity clay soil
54115 | TRAMONT ST ANDRE | Cool temperate, moist | High activity clay soil
54385 | TREMBLECOURT | Cool temperate, moist | High activity clay soil
54750 | TRIEUX | Cool temperate, moist | #N/A
54570 | TRONDES | Cool temperate, moist | High activity clay soil
54800 | TRONVILLE | Cool temperate, moist | High activity clay soil
54640 | TUCQUEGNIEUX | Cool temperate, moist | High activity clay soil
54870 | UGNY | Cool temperate, moist | High activity clay soil
54112 | URUFFE | Cool temperate, moist | High activity clay soil
54540 | VACQUEVILLE | Cool temperate, moist | High activity clay soil
54480 | VAL ET CHATILLON | Cool temperate, moist | spodic soil
54370 | VALHEY | Cool temperate, moist | High activity clay soil
54910 | VALLEROY | Cool temperate, moist | #N/A
54830 | VALLOIS | Cool temperate, moist | High activity clay soil
54890 | VANDELAINVILLE | Cool temperate, moist | High activity clay soil
54115 | VANDELEVILLE | Cool temperate, moist | High activity clay soil
54121 | VANDIERES | Cool temperate, moist | High activity clay soil
54500 | VANDOEUVRE LES NANCY | Cool temperate, moist | #N/A
54112 | VANNES LE CHATEL | Cool temperate, moist | High activity clay soil
54110 | VARANGEVILLE | Cool temperate, moist | High activity clay soil
54122 | VATHIMENIL | Cool temperate, moist | spodic soil
54370 | VAUCOURT | Cool temperate, moist | High activity clay soil
54330 | VAUDEMONT | Cool temperate, moist | High activity clay soil
54740 | VAUDEVILLE | Cool temperate, moist | High activity clay soil
54740 | VAUDIGNY | Cool temperate, moist | High activity clay soil
54120 | VAXAINVILLE | Cool temperate, moist | spodic soil
54450 | VEHO | Cool temperate, moist | High activity clay soil
54840 | BOIS DE HAYE | Cool temperate, moist | High activity clay soil
54840 | BOIS DE HAYE | Cool temperate, moist | High activity clay soil
54280 | VELAINE SOUS AMANCE | Cool temperate, moist | High activity clay soil
54290 | VELLE SUR MOSELLE | Cool temperate, moist | High activity clay soil
54540 | VENEY | Cool temperate, moist | High activity clay soil
54830 | VENNEZEY | Cool temperate, moist | High activity clay soil
54450 | VERDENAL | Cool temperate, moist | High activity clay soil
54330 | VEZELISE | Cool temperate, moist | High activity clay soil
54470 | VIEVILLE EN HAYE | Cool temperate, moist | High activity clay soil
54360 | VIGNEULLES | Cool temperate, moist | High activity clay soil
54700 | VILCEY SUR TREY | Cool temperate, moist | High activity clay soil
54290 | VILLACOURT | Cool temperate, moist | High activity clay soil
54620 | VILLE AU MONTOIS | Cool temperate, moist | #N/A
54380 | VILLE AU VAL | Cool temperate, moist | High activity clay soil
54890 | VILLECEY SUR MAD | Cool temperate, moist | High activity clay soil
54210 | VILLE EN VERMOIS | Cool temperate, moist | High activity clay soil
54730 | VILLE HOUDLEMONT | Cool temperate, moist | #N/A
54380 | VILLERS EN HAYE | Cool temperate, moist | High activity clay soil
54870 | VILLERS LA CHEVRE | Cool temperate, moist | High activity clay soil
54920 | VILLERS LA MONTAGNE | Cool temperate, moist | #N/A
54260 | VILLERS LE ROND | Cool temperate, moist | High activity clay soil
54760 | VILLERS LES MOIVRONS | Cool temperate, moist | High activity clay soil
54600 | VILLERS LES NANCY | Cool temperate, moist | #N/A
54700 | VILLERS SOUS PRENY | Cool temperate, moist | High activity clay soil
54190 | VILLERUPT | Cool temperate, moist | High activity clay soil
54190 | VILLERUPT | Cool temperate, moist | High activity clay soil
54800 | VILLE SUR YRON | Cool temperate, moist | High activity clay soil
54260 | VILLETTE | Cool temperate, moist | High activity clay soil
54840 | VILLEY LE SEC | Cool temperate, moist | High activity clay soil
54200 | VILLEY ST ETIENNE | Cool temperate, moist | High activity clay soil
54290 | VIRECOURT | Cool temperate, moist | High activity clay soil
54123 | VITERNE | Cool temperate, moist | #N/A
54330 | VITREY | Cool temperate, moist | High activity clay soil
54300 | VITRIMONT | Cool temperate, moist | High activity clay soil
54700 | VITTONVILLE | Cool temperate, moist | High activity clay soil
54260 | VIVIERS SUR CHIERS | Cool temperate, moist | High activity clay soil
54260 | VIVIERS SUR CHIERS | Cool temperate, moist | High activity clay soil
54260 | VIVIERS SUR CHIERS | Cool temperate, moist | High activity clay soil
54134 | VOINEMONT | Cool temperate, moist | High activity clay soil
54330 | VRONCOURT | Cool temperate, moist | High activity clay soil
54890 | WAVILLE | Cool temperate, moist | High activity clay soil
54470 | XAMMES | Cool temperate, moist | High activity clay soil
54300 | XERMAMENIL | Cool temperate, moist | High activity clay soil
54990 | XEUILLEY | Cool temperate, moist | #N/A
54740 | XIROCOURT | Cool temperate, moist | High activity clay soil
54490 | XIVRY CIRCOURT | Cool temperate, moist | High activity clay soil
54800 | XONVILLE | Cool temperate, moist | High activity clay soil
54370 | XOUSSE | Cool temperate, moist | High activity clay soil
54370 | XURES | Cool temperate, moist | High activity clay soil
54620 | HAN DEVANT PIERREPONT | Cool temperate, moist | #N/A
55130 | ABAINVILLE | Cool temperate, moist | High activity clay soil
55400 | ABAUCOURT HAUTECOURT | Cool temperate, moist | High activity clay soil
55400 | ABAUCOURT HAUTECOURT | Cool temperate, moist | High activity clay soil
55110 | AINCREVILLE | Cool temperate, moist | High activity clay soil
55130 | AMANTY | Cool temperate, moist | High activity clay soil
55300 | AMBLY SUR MEUSE | Cool temperate, moist | High activity clay soil
55230 | AMEL SUR L ETANG | Cool temperate, moist | High activity clay soil
55320 | ANCEMONT | Cool temperate, moist | High activity clay soil
55170 | ANCERVILLE | Cool temperate, moist | High activity clay soil
55800 | ANDERNAY | Cool temperate, moist | High activity clay soil
55300 | APREMONT LA FORET | Cool temperate, moist | High activity clay soil
55300 | APREMONT LA FORET | Cool temperate, moist | High activity clay soil
55300 | APREMONT LA FORET | Cool temperate, moist | High activity clay soil
55300 | APREMONT LA FORET | Cool temperate, moist | High activity clay soil
55230 | ARRANCY SUR CRUSNES | Cool temperate, moist | High activity clay soil
55120 | AUBREVILLE | Cool temperate, moist | High activity clay soil
55170 | AULNOIS EN PERTHOIS | Cool temperate, moist | High activity clay soil
55120 | AUTRECOURT SUR AIRE | Cool temperate, moist | High activity clay soil
55700 | AUTREVILLE ST LAMBERT | Cool temperate, moist | High activity clay soil
55210 | AVILLERS STE CROIX | Cool temperate, moist | High activity clay soil
55600 | AVIOTH | Cool temperate, moist | High activity clay soil
55270 | AVOCOURT | Cool temperate, moist | High activity clay soil
55150 | AZANNES ET SOUMAZANNES | Cool temperate, moist | High activity clay soil
55700 | BAALON | Cool temperate, moist | High activity clay soil
55130 | BADONVILLIERS GERAUVILLIERS | Cool temperate, moist | High activity clay soil
55130 | BADONVILLIERS GERAUVILLIERS | Cool temperate, moist | High activity clay soil
55300 | BANNONCOURT | Cool temperate, moist | High activity clay soil
55110 | BANTHEVILLE | Cool temperate, moist | High activity clay soil
55000 | BAR LE DUC | Cool temperate, moist | High activity clay soil
55170 | BAUDONVILLIERS | Cool temperate, moist | High activity clay soil
55260 | BAUDREMONT | Cool temperate, moist | High activity clay soil
55270 | BAULNY | Cool temperate, moist | High activity clay soil
55600 | BAZEILLES SUR OTHAIN | Cool temperate, moist | High activity clay soil
55170 | BAZINCOURT SUR SAULX | Cool temperate, moist | High activity clay soil
55700 | BEAUCLAIR | Cool temperate, moist | High activity clay soil
55700 | BEAUFORT EN ARGONNE | Cool temperate, moist | High activity clay soil
55250 | BEAULIEU EN ARGONNE | Cool temperate, moist | High activity clay soil
55100 | BEAUMONT EN VERDUNOIS | Cool temperate, moist | High activity clay soil
55250 | BEAUSITE | Cool temperate, moist | High activity clay soil
55250 | BEAUSITE | Cool temperate, moist | High activity clay soil
55250 | BEAUSITE | Cool temperate, moist | High activity clay soil
55250 | BEAUSITE | Cool temperate, moist | High activity clay soil
55000 | BEHONNE | Cool temperate, moist | High activity clay soil
55100 | BELLERAY | Cool temperate, moist | High activity clay soil
55430 | BELLEVILLE SUR MEUSE | Cool temperate, moist | #N/A
55260 | BELRAIN | Cool temperate, moist | High activity clay soil
55100 | BELRUPT EN VERDUNOIS | Cool temperate, moist | High activity clay soil
55210 | BENEY EN WOEVRE | Cool temperate, moist | High activity clay soil
55100 | BETHELAINVILLE | Cool temperate, moist | High activity clay soil
55270 | BETHINCOURT | Cool temperate, moist | High activity clay soil
55000 | BEUREY SUR SAULX | Cool temperate, moist | High activity clay soil
55100 | BEZONVAUX | Cool temperate, moist | High activity clay soil
55290 | BIENCOURT SUR ORGE | Cool temperate, moist | High activity clay soil
55230 | BILLY SOUS MANGIENNES | Cool temperate, moist | High activity clay soil
55300 | BISLEE | Cool temperate, moist | High activity clay soil
55400 | BLANZEE | Cool temperate, moist | High activity clay soil
55400 | BOINVILLE EN WOEVRE | Cool temperate, moist | High activity clay soil
55200 | BONCOURT SUR MEUSE | Cool temperate, moist | High activity clay soil
55130 | BONNET | Cool temperate, moist | High activity clay soil
55160 | BONZEE | Cool temperate, moist | High activity clay soil
55160 | BONZEE | Cool temperate, moist | High activity clay soil
55160 | BONZEE | Cool temperate, moist | High activity clay soil
55500 | LE BOUCHON SUR SAULX | Cool temperate, moist | High activity clay soil
55300 | BOUCONVILLE SUR MADT | Cool temperate, moist | High activity clay soil
55240 | BOULIGNY | Cool temperate, moist | High activity clay soil
55300 | BOUQUEMONT | Cool temperate, moist | High activity clay soil
55270 | BOUREUILLES | Cool temperate, moist | High activity clay soil
55190 | BOVEE SUR BARBOURE | Cool temperate, moist | High activity clay soil
55500 | BOVIOLLES | Cool temperate, moist | High activity clay soil
55120 | BRABANT EN ARGONNE | Cool temperate, moist | High activity clay soil
55800 | BRABANT LE ROI | Cool temperate, moist | High activity clay soil
55100 | BRABANT SUR MEUSE | Cool temperate, moist | High activity clay soil
55150 | BRANDEVILLE | Cool temperate, moist | High activity clay soil
55400 | BRAQUIS | Cool temperate, moist | High activity clay soil
55100 | BRAS SUR MEUSE | Cool temperate, moist | High activity clay soil
55170 | BRAUVILLIERS | Cool temperate, moist | High activity clay soil
55150 | BREHEVILLE | Cool temperate, moist | High activity clay soil
55600 | BREUX | Cool temperate, moist | High activity clay soil
55110 | BRIEULLES SUR MEUSE | Cool temperate, moist | High activity clay soil
55000 | BRILLON EN BARROIS | Cool temperate, moist | High activity clay soil
55140 | BRIXEY AUX CHANOINES | Cool temperate, moist | High activity clay soil
55250 | BRIZEAUX | Cool temperate, moist | High activity clay soil
55120 | BROCOURT EN ARGONNE | Cool temperate, moist | High activity clay soil
55700 | BROUENNES | Cool temperate, moist | High activity clay soil
55190 | BROUSSEY EN BLOIS | Cool temperate, moist | High activity clay soil
55200 | BROUSSEY RAULECOURT | Cool temperate, moist | High activity clay soil
55200 | BROUSSEY RAULECOURT | Cool temperate, moist | High activity clay soil
55290 | BURE | Cool temperate, moist | High activity clay soil
55140 | BUREY EN VAUX | Cool temperate, moist | High activity clay soil
55140 | BUREY LA COTE | Cool temperate, moist | High activity clay soil
55300 | BUXIERES SOUS LES COTES | Cool temperate, moist | High activity clay soil
55300 | BUXIERES SOUS LES COTES | Cool temperate, moist | High activity clay soil
55300 | BUXIERES SOUS LES COTES | Cool temperate, moist | High activity clay soil
55400 | BUZY DARMONT | Cool temperate, moist | High activity clay soil
55400 | BUZY DARMONT | Cool temperate, moist | High activity clay soil
55700 | CESSE | Cool temperate, moist | High activity clay soil
55210 | CHAILLON | Cool temperate, moist | High activity clay soil
55140 | CHALAINES | Cool temperate, moist | High activity clay soil
55100 | CHAMPNEUVILLE | Cool temperate, moist | High activity clay soil
55140 | CHAMPOUGNY | Cool temperate, moist | High activity clay soil
55000 | CHARDOGNE | Cool temperate, moist | High activity clay soil
55100 | CHARNY SUR MEUSE | Cool temperate, moist | High activity clay soil
55270 | CHARPENTRY | Cool temperate, moist | High activity clay soil
55130 | CHASSEY BEAUPRE | Cool temperate, moist | High activity clay soil
55400 | CHATILLON SOUS LES COTES | Cool temperate, moist | High activity clay soil
55100 | CHATTANCOURT | Cool temperate, moist | High activity clay soil
55150 | CHAUMONT DEVANT DAMVILLERS | Cool temperate, moist | High activity clay soil
55260 | CHAUMONT SUR AIRE | Cool temperate, moist | High activity clay soil
55600 | CHAUVENCY LE CHATEAU | Cool temperate, moist | High activity clay soil
55600 | CHAUVENCY ST HUBERT | Cool temperate, moist | High activity clay soil
55300 | CHAUVONCOURT | Cool temperate, moist | High activity clay soil
55270 | CHEPPY | Cool temperate, moist | High activity clay soil
55200 | CHONVILLE MALAUMONT | Cool temperate, moist | High activity clay soil
55200 | CHONVILLE MALAUMONT | Cool temperate, moist | High activity clay soil
55270 | CIERGES SOUS MONTFAUCON | Cool temperate, moist | High activity clay soil
55120 | LE CLAON | Cool temperate, moist | High activity clay soil
55120 | CLERMONT EN ARGONNE | Cool temperate, moist | High activity clay soil
55120 | CLERMONT EN ARGONNE | Cool temperate, moist | High activity clay soil
55120 | CLERMONT EN ARGONNE | Cool temperate, moist | High activity clay soil
55120 | CLERMONT EN ARGONNE | Cool temperate, moist | High activity clay soil
55110 | CLERY LE GRAND | Cool temperate, moist | High activity clay soil
55110 | CLERY LE PETIT | Cool temperate, moist | High activity clay soil
55000 | COMBLES EN BARROIS | Cool temperate, moist | High activity clay soil
55160 | COMBRES SOUS LES COTES | Cool temperate, moist | High activity clay soil
55200 | COMMERCY | Cool temperate, moist | High activity clay soil
55000 | LES HAUTS DE CHEE | Cool temperate, moist | High activity clay soil
55000 | LES HAUTS DE CHEE | Cool temperate, moist | High activity clay soil
55000 | LES HAUTS DE CHEE | Cool temperate, moist | High activity clay soil
55000 | LES HAUTS DE CHEE | Cool temperate, moist | High activity clay soil
55000 | LES HAUTS DE CHEE | Cool temperate, moist | High activity clay soil
55110 | CONSENVOYE | Cool temperate, moist | High activity clay soil
55800 | CONTRISSON | Cool temperate, moist | High activity clay soil
55260 | COURCELLES EN BARROIS | Cool temperate, moist | High activity clay soil
55260 | COURCELLES SUR AIRE | Cool temperate, moist | High activity clay soil
55260 | COUROUVRE | Cool temperate, moist | High activity clay soil
55170 | COUSANCES LES FORGES | Cool temperate, moist | High activity clay soil
55290 | COUVERTPUIS | Cool temperate, moist | High activity clay soil
55800 | COUVONGES | Cool temperate, moist | High activity clay soil
55270 | CUISY | Cool temperate, moist | High activity clay soil
55000 | CULEY | Cool temperate, moist | High activity clay soil
55100 | CUMIERES LE MORT HOMME | Cool temperate, moist | High activity clay soil
55110 | CUNEL | Cool temperate, moist | High activity clay soil
55500 | DAGONVILLE | Cool temperate, moist | High activity clay soil
55130 | DAINVILLE BERTHELEVILLE | Cool temperate, moist | High activity clay soil
55400 | DAMLOUP | Cool temperate, moist | High activity clay soil
55500 | DAMMARIE SUR SAULX | Cool temperate, moist | High activity clay soil
55150 | DAMVILLERS | Cool temperate, moist | High activity clay soil
55110 | DANNEVOUX | Cool temperate, moist | High activity clay soil
55130 | DELOUZE ROSIERES | Cool temperate, moist | High activity clay soil
55130 | DELOUZE ROSIERES | Cool temperate, moist | High activity clay soil
55150 | DELUT | Cool temperate, moist | High activity clay soil
55130 | DEMANGE BAUDIGNECOURT | Cool temperate, moist | High activity clay soil
55130 | DEMANGE BAUDIGNECOURT | Cool temperate, moist | High activity clay soil
55400 | DIEPPE SOUS DOUAUMONT | Cool temperate, moist | High activity clay soil
55320 | DIEUE SUR MEUSE | Cool temperate, moist | High activity clay soil
55120 | DOMBASLE EN ARGONNE | Cool temperate, moist | High activity clay soil
55150 | DOMBRAS | Cool temperate, moist | High activity clay soil
55160 | DOMMARTIN LA MONTAGNE | Cool temperate, moist | High activity clay soil
55240 | DOMMARY BARONCOURT | Cool temperate, moist | High activity clay soil
55300 | DOMPCEVRIN | Cool temperate, moist | High activity clay soil
55300 | DOMPIERRE AUX BOIS | Cool temperate, moist | High activity clay soil
55240 | DOMREMY LA CANNE | Cool temperate, moist | High activity clay soil
55160 | DONCOURT AUX TEMPLIERS | Cool temperate, moist | High activity clay soil
55110 | DOULCON | Cool temperate, moist | High activity clay soil
55100 | DUGNY SUR MEUSE | Cool temperate, moist | High activity clay soil
55110 | DUN SUR MEUSE | Cool temperate, moist | High activity clay soil
55230 | DUZEY | Cool temperate, moist | High activity clay soil
55600 | ECOUVIEZ | Cool temperate, moist | High activity clay soil
55150 | ECUREY EN VERDUNOIS | Cool temperate, moist | High activity clay soil
55400 | EIX | Cool temperate, moist | High activity clay soil
55160 | LES EPARGES | Cool temperate, moist | High activity clay soil
55140 | EPIEZ SUR MEUSE | Cool temperate, moist | High activity clay soil
55270 | EPINONVILLE | Cool temperate, moist | High activity clay soil
55260 | ERIZE LA BRULEE | Cool temperate, moist | High activity clay soil
55260 | ERIZE LA PETITE | Cool temperate, moist | High activity clay soil
55000 | ERIZE ST DIZIER | Cool temperate, moist | High activity clay soil
55500 | ERNEVILLE AUX BOIS | Cool temperate, moist | High activity clay soil
55500 | ERNEVILLE AUX BOIS | Cool temperate, moist | High activity clay soil
55500 | ERNEVILLE AUX BOIS | Cool temperate, moist | High activity clay soil
55100 | ESNES EN ARGONNE | Cool temperate, moist | High activity clay soil
55400 | ETAIN | Cool temperate, moist | High activity clay soil
55240 | ETON | Cool temperate, moist | High activity clay soil
55150 | ETRAYE | Cool temperate, moist | High activity clay soil
55200 | EUVILLE | Cool temperate, moist | High activity clay soil
55200 | EUVILLE | Cool temperate, moist | High activity clay soil
55200 | EUVILLE | Cool temperate, moist | High activity clay soil
55200 | EUVILLE | Cool temperate, moist | High activity clay soil
55250 | EVRES | Cool temperate, moist | High activity clay soil
55000 | FAINS VEEL | Cool temperate, moist | High activity clay soil
55000 | FAINS VEEL | Cool temperate, moist | High activity clay soil
55600 | FLASSIGNY | Cool temperate, moist | High activity clay soil
55100 | FLEURY DEVANT DOUAUMONT | Cool temperate, moist | High activity clay soil
55400 | FOAMEIX ORNEL | Cool temperate, moist | High activity clay soil
55400 | FOAMEIX ORNEL | Cool temperate, moist | High activity clay soil
55110 | FONTAINES ST CLAIR | Cool temperate, moist | High activity clay soil
55110 | FORGES SUR MEUSE | Cool temperate, moist | High activity clay soil
55250 | FOUCAUCOURT SUR THABAS | Cool temperate, moist | High activity clay soil
55500 | FOUCHERES AUX BOIS | Cool temperate, moist | High activity clay soil
55200 | FREMEREVILLE SOUS LES COTES | Cool temperate, moist | High activity clay soil
55260 | FRESNES AU MONT | Cool temperate, moist | High activity clay soil
55160 | FRESNES EN WOEVRE | Cool temperate, moist | High activity clay soil
55120 | FROIDOS | Cool temperate, moist | High activity clay soil
55100 | FROMEREVILLE LES VALLONS | Cool temperate, moist | High activity clay soil
55400 | FROMEZEY | Cool temperate, moist | High activity clay soil
55120 | FUTEAU | Cool temperate, moist | High activity clay soil
55320 | GENICOURT SUR MEUSE | Cool temperate, moist | High activity clay soil
55110 | GERCOURT ET DRILLANCOURT | Cool temperate, moist | High activity clay soil
55000 | GERY | Cool temperate, moist | High activity clay soil
55110 | GESNES EN ARGONNE | Cool temperate, moist | High activity clay soil
55260 | GIMECOURT | Cool temperate, moist | High activity clay soil
55400 | GINCREY | Cool temperate, moist | High activity clay soil
55200 | GIRAUVOISIN | Cool temperate, moist | High activity clay soil
55500 | GIVRAUVAL | Cool temperate, moist | High activity clay soil
55130 | GONDRECOURT LE CHATEAU | Cool temperate, moist | High activity clay soil
55130 | GONDRECOURT LE CHATEAU | Cool temperate, moist | High activity clay soil
55130 | GONDRECOURT LE CHATEAU | Cool temperate, moist | High activity clay soil
55230 | GOURAINCOURT | Cool temperate, moist | High activity clay soil
55140 | GOUSSAINCOURT | Cool temperate, moist | High activity clay soil
55150 | GREMILLY | Cool temperate, moist | High activity clay soil
55400 | GRIMAUCOURT EN WOEVRE | Cool temperate, moist | High activity clay soil
55500 | GRIMAUCOURT PRES SAMPIGNY | Cool temperate, moist | High activity clay soil
55000 | GUERPONT | Cool temperate, moist | High activity clay soil
55400 | GUSSAINVILLE | Cool temperate, moist | High activity clay soil
55000 | HAIRONVILLE | Cool temperate, moist | High activity clay soil
55700 | HALLES SOUS LES COTES | Cool temperate, moist | High activity clay soil
55600 | HAN LES JUVIGNY | Cool temperate, moist | High activity clay soil
55210 | HANNONVILLE SOUS LES COTES | Cool temperate, moist | High activity clay soil
55300 | HAN SUR MEUSE | Cool temperate, moist | High activity clay soil
55300 | HAN SUR MEUSE | Cool temperate, moist | High activity clay soil
55300 | HAN SUR MEUSE | Cool temperate, moist | High activity clay soil
55160 | HARVILLE | Cool temperate, moist | High activity clay soil
55100 | HAUDAINVILLE | Cool temperate, moist | High activity clay soil
55160 | HAUDIOMONT | Cool temperate, moist | High activity clay soil
55100 | HAUMONT PRES SAMOGNEUX | Cool temperate, moist | High activity clay soil
55220 | HEIPPES | Cool temperate, moist | High activity clay soil
55160 | HENNEMONT | Cool temperate, moist | High activity clay soil
55210 | HERBEUVILLE | Cool temperate, moist | High activity clay soil
55400 | HERMEVILLE EN WOEVRE | Cool temperate, moist | High activity clay soil
55210 | HEUDICOURT SOUS LES COTES | Cool temperate, moist | High activity clay soil
55290 | HEVILLIERS | Cool temperate, moist | High activity clay soil
55130 | HORVILLE EN ORNOIS | Cool temperate, moist | High activity clay soil
55130 | HOUDELAINCOURT | Cool temperate, moist | High activity clay soil
55700 | INOR | Cool temperate, moist | High activity clay soil
55220 | IPPECOURT | Cool temperate, moist | High activity clay soil
55600 | IRE LE SEC | Cool temperate, moist | High activity clay soil
55120 | LES ISLETTES | Cool temperate, moist | High activity clay soil
55220 | LES TROIS DOMAINES | Cool temperate, moist | High activity clay soil
55220 | LES TROIS DOMAINES | Cool temperate, moist | High activity clay soil
55220 | LES TROIS DOMAINES | Cool temperate, moist | High activity clay soil
55220 | LES TROIS DOMAINES | Cool temperate, moist | High activity clay soil
55600 | JAMETZ | Cool temperate, moist | High activity clay soil
55160 | JONVILLE EN WOEVRE | Cool temperate, moist | High activity clay soil
55120 | JOUY EN ARGONNE | Cool temperate, moist | High activity clay soil
55200 | GEVILLE | Cool temperate, moist | High activity clay soil
55200 | GEVILLE | Cool temperate, moist | High activity clay soil
55200 | GEVILLE | Cool temperate, moist | High activity clay soil
55120 | JULVECOURT | Cool temperate, moist | High activity clay soil
55170 | JUVIGNY EN PERTHOIS | Cool temperate, moist | High activity clay soil
55600 | JUVIGNY SUR LOISON | Cool temperate, moist | High activity clay soil
55300 | KOEUR LA GRANDE | Cool temperate, moist | High activity clay soil
55300 | KOEUR LA PETITE | Cool temperate, moist | High activity clay soil
55160 | LABEUVILLE | Cool temperate, moist | High activity clay soil
55120 | LACHALADE | Cool temperate, moist | High activity clay soil
55210 | LACHAUSSEE | Cool temperate, moist | High activity clay soil
55210 | LACHAUSSEE | Cool temperate, moist | High activity clay soil
55210 | LACHAUSSEE | Cool temperate, moist | High activity clay soil
55300 | LACROIX SUR MEUSE | Cool temperate, moist | High activity clay soil
55260 | LAHAYMEIX | Cool temperate, moist | High activity clay soil
55300 | LAHAYVILLE | Cool temperate, moist | High activity clay soil
55800 | LAHEYCOURT | Cool temperate, moist | High activity clay soil
55800 | LAIMONT | Cool temperate, moist | High activity clay soil
55300 | LAMORVILLE | Cool temperate, moist | High activity clay soil
55300 | LAMORVILLE | Cool temperate, moist | High activity clay soil
55300 | LAMORVILLE | Cool temperate, moist | High activity clay soil
55300 | LAMORVILLE | Cool temperate, moist | High activity clay soil
55700 | LAMOUILLY | Cool temperate, moist | High activity clay soil
55100 | LANDRECOURT LEMPIRE | Cool temperate, moist | High activity clay soil
55100 | LANDRECOURT LEMPIRE | Cool temperate, moist | High activity clay soil
55190 | LANEUVILLE AU RUPT | Cool temperate, moist | High activity clay soil
55700 | LANEUVILLE SUR MEUSE | Cool temperate, moist | High activity clay soil
55400 | LANHERES | Cool temperate, moist | High activity clay soil
55160 | LATOUR EN WOEVRE | Cool temperate, moist | High activity clay soil
55260 | LAVALLEE | Cool temperate, moist | High activity clay soil
55170 | LAVINCOURT | Cool temperate, moist | High activity clay soil
55120 | LAVOYE | Cool temperate, moist | High activity clay soil
55220 | LEMMES | Cool temperate, moist | High activity clay soil
55200 | LEROUVILLE | Cool temperate, moist | High activity clay soil
55260 | LEVONCOURT | Cool temperate, moist | High activity clay soil
55260 | LIGNIERES SUR AIRE | Cool temperate, moist | High activity clay soil
55500 | LIGNY EN BARROIS | Cool temperate, moist | High activity clay soil
55110 | LINY DEVANT DUN | Cool temperate, moist | High activity clay soil
55110 | LION DEVANT DUN | Cool temperate, moist | High activity clay soil
55250 | LISLE EN BARROIS | Cool temperate, moist | High activity clay soil
55000 | L ISLE EN RIGAULT | Cool temperate, moist | High activity clay soil
55150 | LISSEY | Cool temperate, moist | High activity clay soil
55000 | LOISEY | Cool temperate, moist | High activity clay soil
55230 | LOISON | Cool temperate, moist | High activity clay soil
55500 | LONGEAUX | Cool temperate, moist | High activity clay soil
55260 | LONGCHAMPS SUR AIRE | Cool temperate, moist | High activity clay soil
55000 | LONGEVILLE EN BARROIS | Cool temperate, moist | High activity clay soil
55300 | LOUPMONT | Cool temperate, moist | High activity clay soil
55800 | LOUPPY LE CHATEAU | Cool temperate, moist | High activity clay soil
55600 | LOUPPY SUR LOISON | Cool temperate, moist | High activity clay soil
55100 | LOUVEMONT COTE DU POIVRE | Cool temperate, moist | High activity clay soil
55700 | LUZY ST MARTIN | Cool temperate, moist | High activity clay soil
55160 | MAIZERAY | Cool temperate, moist | High activity clay soil
55300 | MAIZEY | Cool temperate, moist | High activity clay soil
55270 | MALANCOURT | Cool temperate, moist | High activity clay soil
55290 | MANDRES EN BARROIS | Cool temperate, moist | High activity clay soil
55150 | MANGIENNES | Cool temperate, moist | High activity clay soil
55160 | MANHEULLES | Cool temperate, moist | High activity clay soil
55160 | MARCHEVILLE EN WOEVRE | Cool temperate, moist | High activity clay soil
55100 | MARRE | Cool temperate, moist | High activity clay soil
55190 | MARSON SUR BARBOURE | Cool temperate, moist | High activity clay soil
55700 | MARTINCOURT SUR MEUSE | Cool temperate, moist | High activity clay soil
55600 | MARVILLE | Cool temperate, moist | High activity clay soil
55400 | MAUCOURT SUR ORNE | Cool temperate, moist | High activity clay soil
55500 | MAULAN | Cool temperate, moist | High activity clay soil
55190 | MAUVAGES | Cool temperate, moist | High activity clay soil
55140 | MAXEY SUR VAISE | Cool temperate, moist | High activity clay soil
55300 | MECRIN | Cool temperate, moist | High activity clay soil
55190 | MELIGNY LE GRAND | Cool temperate, moist | High activity clay soil
55190 | MELIGNY LE PETIT | Cool temperate, moist | High activity clay soil
55500 | MENAUCOURT | Cool temperate, moist | High activity clay soil
55260 | MENIL AUX BOIS | Cool temperate, moist | High activity clay soil
55190 | MENIL LA HORGNE | Cool temperate, moist | High activity clay soil
55500 | MENIL SUR SAULX | Cool temperate, moist | High activity clay soil
55150 | MERLES SUR LOISON | Cool temperate, moist | High activity clay soil
55110 | MILLY SUR BRADON | Cool temperate, moist | High activity clay soil
55400 | MOGEVILLE | Cool temperate, moist | High activity clay soil
55800 | MOGNEVILLE | Cool temperate, moist | High activity clay soil
55150 | MOIREY FLABAS CREPION | Cool temperate, moist | High activity clay soil
55150 | MOIREY FLABAS CREPION | Cool temperate, moist | High activity clay soil
55150 | MOIREY FLABAS CREPION | Cool temperate, moist | High activity clay soil
55270 | MONTBLAINVILLE | Cool temperate, moist | High activity clay soil
55140 | MONTBRAS | Cool temperate, moist | High activity clay soil
55110 | MONT DEVANT SASSEY | Cool temperate, moist | High activity clay soil
55270 | MONTFAUCON D ARGONNE | Cool temperate, moist | High activity clay soil
55320 | LES MONTHAIRONS | Cool temperate, moist | High activity clay soil
55290 | MONTIERS SUR SAULX | Cool temperate, moist | High activity clay soil
55110 | MONTIGNY DEVANT SASSEY | Cool temperate, moist | High activity clay soil
55140 | MONTIGNY LES VAUCOULEURS | Cool temperate, moist | High activity clay soil
55600 | MONTMEDY | Cool temperate, moist | High activity clay soil
55000 | MONTPLONNE | Cool temperate, moist | High activity clay soil
55300 | MONTSEC | Cool temperate, moist | High activity clay soil
55100 | MONTZEVILLE | Cool temperate, moist | High activity clay soil
55400 | MORANVILLE | Cool temperate, moist | High activity clay soil
55400 | MORGEMOULIN | Cool temperate, moist | High activity clay soil
55500 | CHANTERAINE | Cool temperate, moist | High activity clay soil
55500 | CHANTERAINE | Cool temperate, moist | High activity clay soil
55500 | CHANTERAINE | Cool temperate, moist | High activity clay soil
55290 | MORLEY | Cool temperate, moist | High activity clay soil
55320 | MOUILLY | Cool temperate, moist | High activity clay soil
55400 | MOULAINVILLE | Cool temperate, moist | High activity clay soil
55700 | MOULINS ST HUBERT | Cool temperate, moist | High activity clay soil
55160 | MOULOTTE | Cool temperate, moist | High activity clay soil
55700 | MOUZAY | Cool temperate, moist | High activity clay soil
55110 | MURVAUX | Cool temperate, moist | High activity clay soil
55000 | VAL D ORNAIN | Cool temperate, moist | High activity clay soil
55000 | VAL D ORNAIN | Cool temperate, moist | High activity clay soil
55000 | VAL D ORNAIN | Cool temperate, moist | High activity clay soil
55230 | MUZERAY | Cool temperate, moist | High activity clay soil
55190 | NAIVES EN BLOIS | Cool temperate, moist | High activity clay soil
55000 | NAIVES ROSIERES | Cool temperate, moist | High activity clay soil
55000 | NAIVES ROSIERES | Cool temperate, moist | High activity clay soil
55500 | NAIX AUX FORGES | Cool temperate, moist | High activity clay soil
55500 | NANCOIS LE GRAND | Cool temperate, moist | High activity clay soil
55500 | NANCOIS SUR ORNAIN | Cool temperate, moist | High activity clay soil
55500 | NANT LE GRAND | Cool temperate, moist | High activity clay soil
55500 | NANT LE PETIT | Cool temperate, moist | High activity clay soil
55270 | NANTILLOIS | Cool temperate, moist | High activity clay soil
55500 | NANTOIS | Cool temperate, moist | High activity clay soil
55700 | NEPVANT | Cool temperate, moist | High activity clay soil
55800 | NETTANCOURT | Cool temperate, moist | High activity clay soil
55120 | LE NEUFOUR | Cool temperate, moist | High activity clay soil
55260 | NEUVILLE EN VERDUNOIS | Cool temperate, moist | High activity clay soil
55140 | NEUVILLE LES VAUCOULEURS | Cool temperate, moist | High activity clay soil
55800 | NEUVILLE SUR ORNAIN | Cool temperate, moist | High activity clay soil
55120 | NEUVILLY EN ARGONNE | Cool temperate, moist | High activity clay soil
55260 | NICEY SUR AIRE | Cool temperate, moist | High activity clay soil
55120 | NIXEVILLE BLERCOURT | Cool temperate, moist | High activity clay soil
55120 | NIXEVILLE BLERCOURT | Cool temperate, moist | High activity clay soil
55210 | NONSARD LAMARCHE | Cool temperate, moist | High activity clay soil
55210 | NONSARD LAMARCHE | Cool temperate, moist | High activity clay soil
55230 | NOUILLONPONT | Cool temperate, moist | High activity clay soil
55800 | NOYERS AUZECOURT | Cool temperate, moist | High activity clay soil
55800 | NOYERS AUZECOURT | Cool temperate, moist | High activity clay soil
55250 | NUBECOURT | Cool temperate, moist | High activity clay soil
55250 | NUBECOURT | Cool temperate, moist | High activity clay soil
55250 | NUBECOURT | Cool temperate, moist | High activity clay soil
55700 | OLIZY SUR CHIERS | Cool temperate, moist | High activity clay soil
55150 | ORNES | Cool temperate, moist | High activity clay soil
55220 | OSCHES | Cool temperate, moist | High activity clay soil
55190 | OURCHES SUR MEUSE | Cool temperate, moist | High activity clay soil
55140 | PAGNY LA BLANCHE COTE | Cool temperate, moist | High activity clay soil
55190 | PAGNY SUR MEUSE | Cool temperate, moist | High activity clay soil
55160 | PAREID | Cool temperate, moist | High activity clay soil
55400 | PARFONDRUPT | Cool temperate, moist | High activity clay soil
55300 | LES PAROCHES | Cool temperate, moist | High activity clay soil
55150 | PEUVILLERS | Cool temperate, moist | High activity clay soil
55260 | PIERREFITTE SUR AIRE | Cool temperate, moist | High activity clay soil
55230 | PILLON | Cool temperate, moist | High activity clay soil
55160 | PINTHEVILLE | Cool temperate, moist | High activity clay soil
55200 | PONT SUR MEUSE | Cool temperate, moist | High activity clay soil
55700 | POUILLY SUR MEUSE | Cool temperate, moist | High activity clay soil
55250 | PRETZ EN ARGONNE | Cool temperate, moist | High activity clay soil
55600 | QUINCY LANDZECOURT | Cool temperate, moist | High activity clay soil
55220 | RAMBLUZIN ET BENOITE VAUX | Cool temperate, moist | High activity clay soil
55300 | RAMBUCOURT | Cool temperate, moist | High activity clay soil
55800 | RANCOURT SUR ORNAIN | Cool temperate, moist | High activity clay soil
55300 | RANZIERES | Cool temperate, moist | High activity clay soil
55120 | RARECOURT | Cool temperate, moist | High activity clay soil
55120 | RECICOURT | Cool temperate, moist | High activity clay soil
55220 | RECOURT LE CREUX | Cool temperate, moist | High activity clay soil
55190 | REFFROY | Cool temperate, moist | High activity clay soil
55110 | REGNEVILLE SUR MEUSE | Cool temperate, moist | High activity clay soil
55250 | REMBERCOURT SOMMAISNE | Cool temperate, moist | High activity clay soil
55250 | REMBERCOURT SOMMAISNE | Cool temperate, moist | High activity clay soil
55800 | REMENNECOURT | Cool temperate, moist | High activity clay soil
55600 | REMOIVILLE | Cool temperate, moist | High activity clay soil
55000 | RESSON | Cool temperate, moist | High activity clay soil
55800 | REVIGNY SUR ORNAIN | Cool temperate, moist | High activity clay soil
55150 | REVILLE AUX BOIS | Cool temperate, moist | High activity clay soil
55160 | RIAVILLE | Cool temperate, moist | High activity clay soil
55290 | RIBEAUCOURT | Cool temperate, moist | High activity clay soil
55300 | RICHECOURT | Cool temperate, moist | High activity clay soil
55140 | RIGNY LA SALLE | Cool temperate, moist | High activity clay soil
55140 | RIGNY ST MARTIN | Cool temperate, moist | High activity clay soil
55000 | ROBERT ESPAGNE | Cool temperate, moist | High activity clay soil
55130 | LES ROISES | Cool temperate, moist | High activity clay soil
55150 | ROMAGNE SOUS LES COTES | Cool temperate, moist | High activity clay soil
55110 | ROMAGNE SOUS MONTFAUCON | Cool temperate, moist | High activity clay soil
55160 | RONVAUX | Cool temperate, moist | High activity clay soil
55260 | RAIVAL | Cool temperate, moist | High activity clay soil
55260 | RAIVAL | Cool temperate, moist | High activity clay soil
55400 | ROUVRES EN WOEVRE | Cool temperate, moist | High activity clay soil
55300 | ROUVROIS SUR MEUSE | Cool temperate, moist | High activity clay soil
55230 | ROUVROIS SUR OTHAIN | Cool temperate, moist | High activity clay soil
55000 | RUMONT | Cool temperate, moist | High activity clay soil
55170 | RUPT AUX NONAINS | Cool temperate, moist | High activity clay soil
55260 | RUPT DEVANT ST MIHIEL | Cool temperate, moist | High activity clay soil
55320 | RUPT EN WOEVRE | Cool temperate, moist | High activity clay soil
55150 | RUPT SUR OTHAIN | Cool temperate, moist | High activity clay soil
55500 | ST AMAND SUR ORNAIN | Cool temperate, moist | High activity clay soil
55220 | ST ANDRE EN BARROIS | Cool temperate, moist | High activity clay soil
55500 | ST AUBIN SUR AIRE | Cool temperate, moist | High activity clay soil
55140 | ST GERMAIN SUR MEUSE | Cool temperate, moist | High activity clay soil
55160 | ST HILAIRE EN WOEVRE | Cool temperate, moist | High activity clay soil
55160 | ST HILAIRE EN WOEVRE | Cool temperate, moist | High activity clay soil
55160 | ST HILAIRE EN WOEVRE | Cool temperate, moist | High activity clay soil
55400 | ST JEAN LES BUZY | Cool temperate, moist | High activity clay soil
55130 | ST JOIRE | Cool temperate, moist | High activity clay soil
55200 | ST JULIEN SOUS LES COTES | Cool temperate, moist | High activity clay soil
55150 | ST LAURENT SUR OTHAIN | Cool temperate, moist | High activity clay soil
55210 | ST MAURICE SOUS LES COTES | Cool temperate, moist | High activity clay soil
55300 | ST MIHIEL | Cool temperate, moist | High activity clay soil
55230 | ST PIERREVILLERS | Cool temperate, moist | High activity clay soil
55160 | ST REMY LA CALONNE | Cool temperate, moist | High activity clay soil
55000 | SALMAGNE | Cool temperate, moist | High activity clay soil
55300 | SAMPIGNY | Cool temperate, moist | High activity clay soil
55100 | SAMOGNEUX | Cool temperate, moist | High activity clay soil
55110 | SASSEY SUR MEUSE | Cool temperate, moist | High activity clay soil
55000 | SAUDRUPT | Cool temperate, moist | High activity clay soil
55110 | SAULMORY VILLEFRANCHE | Cool temperate, moist | High activity clay soil
55500 | SAULVAUX | Cool temperate, moist | High activity clay soil
55500 | SAULVAUX | Cool temperate, moist | High activity clay soil
55500 | SAULVAUX | Cool temperate, moist | High activity clay soil
55160 | SAULX LES CHAMPLON | Cool temperate, moist | High activity clay soil
55160 | SAULX LES CHAMPLON | Cool temperate, moist | High activity clay soil
55140 | SAUVIGNY | Cool temperate, moist | High activity clay soil
55190 | SAUVOY | Cool temperate, moist | High activity clay soil
55000 | SAVONNIERES DEVANT BAR | Cool temperate, moist | High activity clay soil
55170 | SAVONNIERES EN PERTHOIS | Cool temperate, moist | High activity clay soil
55000 | SEIGNEULLES | Cool temperate, moist | High activity clay soil
55230 | SENON | Cool temperate, moist | High activity clay soil
55220 | SENONCOURT LES MAUJOUY | Cool temperate, moist | High activity clay soil
55270 | SEPTSARGES | Cool temperate, moist | High activity clay soil
55140 | SEPVIGNY | Cool temperate, moist | High activity clay soil
55300 | SEUZEY | Cool temperate, moist | High activity clay soil
55000 | SILMONT | Cool temperate, moist | High activity clay soil
55100 | SIVRY LA PERCHE | Cool temperate, moist | High activity clay soil
55110 | SIVRY SUR MEUSE | Cool temperate, moist | High activity clay soil
55320 | SOMMEDIEUE | Cool temperate, moist | High activity clay soil
55800 | SOMMEILLES | Cool temperate, moist | High activity clay soil
55170 | SOMMELONNE | Cool temperate, moist | High activity clay soil
55230 | SORBEY | Cool temperate, moist | High activity clay soil
55190 | SORCY ST MARTIN | Cool temperate, moist | High activity clay soil
55220 | LES SOUHESMES RAMPONT | Cool temperate, moist | High activity clay soil
55220 | LES SOUHESMES RAMPONT | Cool temperate, moist | High activity clay soil
55220 | SOUILLY | Cool temperate, moist | High activity clay soil
55230 | SPINCOURT | Cool temperate, moist | High activity clay soil
55230 | SPINCOURT | Cool temperate, moist | High activity clay soil
55230 | SPINCOURT | Cool temperate, moist | High activity clay soil
55230 | SPINCOURT | Cool temperate, moist | High activity clay soil
55230 | SPINCOURT | Cool temperate, moist | High activity clay soil
55500 | STAINVILLE | Cool temperate, moist | High activity clay soil
55700 | STENAY | Cool temperate, moist | High activity clay soil
55140 | TAILLANCOURT | Cool temperate, moist | High activity clay soil
55000 | TANNOIS | Cool temperate, moist | High activity clay soil
55840 | THIERVILLE SUR MEUSE | Cool temperate, moist | #N/A
55260 | THILLOMBOIS | Cool temperate, moist | High activity clay soil
55210 | THILLOT | Cool temperate, moist | High activity clay soil
55600 | THONNE LA LONG | Cool temperate, moist | High activity clay soil
55600 | THONNE LE THIL | Cool temperate, moist | High activity clay soil
55600 | THONNE LES PRES | Cool temperate, moist | High activity clay soil
55600 | THONNELLE | Cool temperate, moist | High activity clay soil
55220 | TILLY SUR MEUSE | Cool temperate, moist | High activity clay soil
55000 | TREMONT SUR SAULX | Cool temperate, moist | High activity clay soil
55160 | TRESAUVAUX | Cool temperate, moist | High activity clay soil
55130 | TREVERAY | Cool temperate, moist | High activity clay soil
55250 | SEUIL D ARGONNE | Cool temperate, moist | High activity clay soil
55250 | SEUIL D ARGONNE | Cool temperate, moist | High activity clay soil
55250 | SEUIL D ARGONNE | Cool temperate, moist | High activity clay soil
55500 | COUSANCES LES TRICONVILLE | Cool temperate, moist | High activity clay soil
55500 | COUSANCES LES TRICONVILLE | Cool temperate, moist | High activity clay soil
55310 | TRONVILLE EN BARROIS | Cool temperate, moist | #N/A
55190 | TROUSSEY | Cool temperate, moist | High activity clay soil
55300 | TROYON | Cool temperate, moist | High activity clay soil
55140 | UGNY SUR MEUSE | Cool temperate, moist | High activity clay soil
55100 | VACHERAUVILLE | Cool temperate, moist | High activity clay soil
55220 | VADELAINCOURT | Cool temperate, moist | High activity clay soil
55200 | VADONVILLE | Cool temperate, moist | High activity clay soil
55270 | VARENNES EN ARGONNE | Cool temperate, moist | High activity clay soil
55300 | VARNEVILLE | Cool temperate, moist | High activity clay soil
55300 | VALBOIS | Cool temperate, moist | High activity clay soil
55300 | VALBOIS | Cool temperate, moist | High activity clay soil
55300 | VALBOIS | Cool temperate, moist | High activity clay soil
55800 | VASSINCOURT | Cool temperate, moist | High activity clay soil
55250 | VAUBECOURT | Cool temperate, moist | High activity clay soil
55140 | VAUCOULEURS | Cool temperate, moist | High activity clay soil
55130 | VAUDEVILLE LE HAUT | Cool temperate, moist | High activity clay soil
55230 | VAUDONCOURT | Cool temperate, moist | High activity clay soil
55270 | VAUQUOIS | Cool temperate, moist | High activity clay soil
55100 | DOUAUMONT VAUX | Cool temperate, moist | High activity clay soil
55400 | DOUAUMONT VAUX | Cool temperate, moist | High activity clay soil
55300 | VAUX LES PALAMEIX | Cool temperate, moist | High activity clay soil
55000 | VAVINCOURT | Cool temperate, moist | High activity clay soil
55500 | VELAINES | Cool temperate, moist | High activity clay soil
55600 | VELOSNES | Cool temperate, moist | High activity clay soil
55100 | VERDUN | Cool temperate, moist | High activity clay soil
55600 | VERNEUIL GRAND | Cool temperate, moist | High activity clay soil
55600 | VERNEUIL PETIT | Cool temperate, moist | High activity clay soil
55270 | VERY | Cool temperate, moist | High activity clay soil
55210 | VIGNEULLES LES HATTONCHATEL | Cool temperate, moist | High activity clay soil
55210 | VIGNEULLES LES HATTONCHATEL | Cool temperate, moist | High activity clay soil
55210 | VIGNEULLES LES HATTONCHATEL | Cool temperate, moist | High activity clay soil
55210 | VIGNEULLES LES HATTONCHATEL | Cool temperate, moist | High activity clay soil
55210 | VIGNEULLES LES HATTONCHATEL | Cool temperate, moist | High activity clay soil
55210 | VIGNEULLES LES HATTONCHATEL | Cool temperate, moist | High activity clay soil
55210 | VIGNEULLES LES HATTONCHATEL | Cool temperate, moist | High activity clay soil
55600 | VIGNEUL SOUS MONTMEDY | Cool temperate, moist | High activity clay soil
55200 | VIGNOT | Cool temperate, moist | High activity clay soil
55600 | VILLECLOYE | Cool temperate, moist | High activity clay soil
55260 | VILLE DEVANT BELRAIN | Cool temperate, moist | High activity clay soil
55150 | VILLE DEVANT CHAUMONT | Cool temperate, moist | High activity clay soil
55160 | VILLE EN WOEVRE | Cool temperate, moist | High activity clay soil
55190 | VILLEROY SUR MEHOLLE | Cool temperate, moist | High activity clay soil
55800 | VILLERS AUX VENTS | Cool temperate, moist | High activity clay soil
55110 | VILLERS DEVANT DUN | Cool temperate, moist | High activity clay soil
55500 | VILLERS LE SEC | Cool temperate, moist | High activity clay soil
55150 | VILLERS LES MANGIENNES | Cool temperate, moist | High activity clay soil
55160 | VILLERS SOUS PAREID | Cool temperate, moist | High activity clay soil
55220 | VILLERS SUR MEUSE | Cool temperate, moist | High activity clay soil
55120 | VILLE SUR COUSANCES | Cool temperate, moist | High activity clay soil
55000 | VILLE SUR SAULX | Cool temperate, moist | High activity clay soil
55250 | VILLOTTE DEVANT LOUPPY | Cool temperate, moist | High activity clay soil
55260 | VILLOTTE SUR AIRE | Cool temperate, moist | High activity clay soil
55110 | VILOSNES HARAUMONT | Cool temperate, moist | High activity clay soil
55110 | VILOSNES HARAUMONT | Cool temperate, moist | High activity clay soil
55150 | VITTARVILLE | Cool temperate, moist | High activity clay soil
55190 | VOID VACON | Cool temperate, moist | High activity clay soil
55190 | VOID VACON | Cool temperate, moist | High activity clay soil
55130 | VOUTHON BAS | Cool temperate, moist | High activity clay soil
55130 | VOUTHON HAUT | Cool temperate, moist | High activity clay soil
55250 | WALY | Cool temperate, moist | High activity clay soil
55400 | WARCQ | Cool temperate, moist | High activity clay soil
55160 | WATRONVILLE | Cool temperate, moist | High activity clay soil
55150 | WAVRILLE | Cool temperate, moist | High activity clay soil
55500 | WILLERONCOURT | Cool temperate, moist | High activity clay soil
55700 | WISEPPE | Cool temperate, moist | High activity clay soil
55210 | WOEL | Cool temperate, moist | High activity clay soil
55300 | WOIMBEY | Cool temperate, moist | High activity clay soil
55300 | XIVRAY ET MARVOISIN | Cool temperate, moist | High activity clay soil
56350 | ALLAIRE | Warm temperate, moist | High activity clay soil
56190 | AMBON | Warm temperate, moist | High activity clay soil
56610 | ARRADON | Warm temperate, moist | #N/A
56190 | ARZAL | Warm temperate, moist | High activity clay soil
56640 | ARZON | Warm temperate, moist | #N/A
56640 | ARZON | Warm temperate, moist | #N/A
56800 | AUGAN | Warm temperate, moist | High activity clay soil
56400 | AURAY | Warm temperate, moist | High activity clay soil
56870 | BADEN | Warm temperate, moist | #N/A
56360 | BANGOR | Warm temperate, moist | #N/A
56150 | BAUD | Warm temperate, moist | High activity clay soil
56350 | BEGANNE | Warm temperate, moist | High activity clay soil
56380 | BEIGNON | Warm temperate, moist | High activity clay soil
56550 | BELZ | Warm temperate, moist | High activity clay soil
56240 | BERNE | Warm temperate, moist | High activity clay soil
56230 | BERRIC | Warm temperate, moist | High activity clay soil
56500 | BIGNAN | Warm temperate, moist | High activity clay soil
56190 | BILLIERS | Warm temperate, moist | High activity clay soil
56420 | BILLIO | Warm temperate, moist | High activity clay soil
56140 | BOHAL | Warm temperate, moist | High activity clay soil
56700 | BRANDERION | Warm temperate, moist | High activity clay soil
56390 | BRANDIVY | Warm temperate, moist | High activity clay soil
56400 | BRECH | Warm temperate, moist | High activity clay soil
56580 | BREHAN | Warm temperate, moist | High activity clay soil
56430 | BRIGNAC | Warm temperate, moist | High activity clay soil
56310 | BUBRY | Warm temperate, moist | High activity clay soil
56420 | BULEON | Warm temperate, moist | High activity clay soil
56220 | CADEN | Warm temperate, moist | High activity clay soil
56240 | CALAN | Warm temperate, moist | High activity clay soil
56130 | CAMOEL | Warm temperate, moist | High activity clay soil
56330 | CAMORS | Warm temperate, moist | High activity clay soil
56800 | CAMPENEAC | Warm temperate, moist | High activity clay soil
56910 | CARENTOIR | Warm temperate, moist | High activity clay soil
56910 | CARENTOIR | Warm temperate, moist | High activity clay soil
56340 | CARNAC | Warm temperate, moist | High activity clay soil
56140 | CARO | Warm temperate, moist | High activity clay soil
56850 | CAUDAN | Warm temperate, moist | High activity clay soil
56500 | LA CHAPELLE NEUVE | Warm temperate, moist | High activity clay soil
56620 | CLEGUER | Warm temperate, moist | High activity clay soil
56480 | CLEGUEREC | Warm temperate, moist | High activity clay soil
56390 | COLPO | Warm temperate, moist | High activity clay soil
56430 | CONCORET | Warm temperate, moist | High activity clay soil
56200 | COURNON | Warm temperate, moist | High activity clay soil
56230 | LE COURS | Warm temperate, moist | High activity clay soil
56950 | CRACH | Warm temperate, moist | #N/A
56580 | CREDIN | Warm temperate, moist | High activity clay soil
56540 | LE CROISTY | Warm temperate, moist | High activity clay soil
56120 | LA CROIX HELLEAN | Warm temperate, moist | High activity clay soil
56420 | CRUGUEL | Warm temperate, moist | High activity clay soil
56750 | DAMGAN | Warm temperate, moist | #N/A
56250 | ELVEN | Warm temperate, moist | High activity clay soil
56410 | ERDEVEN | Warm temperate, moist | #N/A
56410 | ETEL | Warm temperate, moist | #N/A
56490 | EVRIGUET | Warm temperate, moist | High activity clay soil
56320 | LE FAOUET | Warm temperate, moist | High activity clay soil
56130 | FEREL | Warm temperate, moist | High activity clay soil
56200 | LES FOUGERETS | Warm temperate, moist | High activity clay soil
56200 | LA GACILLY | Warm temperate, moist | High activity clay soil
56200 | LA GACILLY | Warm temperate, moist | High activity clay soil
56200 | LA GACILLY | Warm temperate, moist | High activity clay soil
56680 | GAVRES | Warm temperate, moist | #N/A
56530 | GESTEL | Warm temperate, moist | High activity clay soil
56800 | GOURHEL | Warm temperate, moist | High activity clay soil
56110 | GOURIN | Warm temperate, moist | High activity clay soil
56390 | GRAND CHAMP | Warm temperate, moist | High activity clay soil
56120 | LA GREE ST LAURENT | Warm temperate, moist | High activity clay soil
56590 | GROIX | Warm temperate, moist | #N/A
56120 | GUEGON | Warm temperate, moist | High activity clay soil
56420 | GUEHENNO | Warm temperate, moist | High activity clay soil
56920 | GUELTAS | Warm temperate, moist | High activity clay soil
56160 | GUEMENE SUR SCORFF | Warm temperate, moist | High activity clay soil
56150 | GUENIN | Warm temperate, moist | High activity clay soil
56380 | GUER | Warm temperate, moist | High activity clay soil
56380 | GUER | Warm temperate, moist | High activity clay soil
56310 | GUERN | Warm temperate, moist | High activity clay soil
56190 | LE GUERNO | Warm temperate, moist | High activity clay soil
56520 | GUIDEL | Warm temperate, moist | #N/A
56800 | GUILLAC | Warm temperate, moist | High activity clay soil
56490 | GUILLIERS | Warm temperate, moist | High activity clay soil
56560 | GUISCRIFF | Warm temperate, moist | High activity clay soil
56120 | HELLEAN | Warm temperate, moist | High activity clay soil
56700 | HENNEBONT | Warm temperate, moist | High activity clay soil
56450 | LE HEZO | Warm temperate, moist | High activity clay soil
56170 | ILE DE HOEDIC | Warm temperate, moist | #N/A
56170 | ILE D HOUAT | Warm temperate, moist | #N/A
56780 | ILE AUX MOINES | Warm temperate, moist | #N/A
56840 | ILE D ARZ | Warm temperate, moist | #N/A
56240 | INGUINIEL | Warm temperate, moist | High activity clay soil
56650 | INZINZAC LOCHRIST | Warm temperate, moist | High activity clay soil
56120 | JOSSELIN | Warm temperate, moist | High activity clay soil
56920 | KERFOURN | Warm temperate, moist | High activity clay soil
56300 | KERGRIST | Warm temperate, moist | High activity clay soil
56700 | KERVIGNAC | Warm temperate, moist | High activity clay soil
56690 | LANDAUL | Warm temperate, moist | #N/A
56690 | LANDEVANT | Warm temperate, moist | #N/A
56600 | LANESTER | Warm temperate, moist | #N/A
56160 | LANGOELAN | Warm temperate, moist | High activity clay soil
56630 | LANGONNET | Warm temperate, moist | High activity clay soil
56440 | LANGUIDIC | Warm temperate, moist | High activity clay soil
56120 | FORGES DE LANOUEE | Warm temperate, moist | High activity clay soil
56120 | FORGES DE LANOUEE | Warm temperate, moist | High activity clay soil
56120 | LANTILLAC | Warm temperate, moist | High activity clay soil
56240 | LANVAUDAN | Warm temperate, moist | High activity clay soil
56320 | LANVENEGEN | Warm temperate, moist | High activity clay soil
56870 | LARMOR BADEN | Warm temperate, moist | #N/A
56260 | LARMOR PLAGE | Warm temperate, moist | #N/A
56230 | LARRE | Warm temperate, moist | High activity clay soil
56190 | LAUZACH | Warm temperate, moist | High activity clay soil
56160 | LIGNOL | Warm temperate, moist | High activity clay soil
56220 | LIMERZEL | Warm temperate, moist | High activity clay soil
56460 | LIZIO | Warm temperate, moist | High activity clay soil
56160 | LOCMALO | Warm temperate, moist | High activity clay soil
56360 | LOCMARIA | Warm temperate, moist | #N/A
56390 | LOCMARIA GRAND CHAMP | Warm temperate, moist | High activity clay soil
56740 | LOCMARIAQUER | Warm temperate, moist | #N/A
56500 | LOCMINE | Warm temperate, moist | High activity clay soil
56570 | LOCMIQUELIC | Warm temperate, moist | #N/A
56550 | LOCOAL MENDON | Warm temperate, moist | High activity clay soil
56390 | LOCQUELTAS | Warm temperate, moist | High activity clay soil
56100 | LORIENT | Warm temperate, moist | #N/A
56800 | LOYAT | Warm temperate, moist | High activity clay soil
56220 | MALANSAC | Warm temperate, moist | High activity clay soil
56140 | MALESTROIT | Warm temperate, moist | High activity clay soil
56300 | MALGUENAC | Warm temperate, moist | High activity clay soil
56130 | MARZAN | Warm temperate, moist | High activity clay soil
56430 | MAURON | Warm temperate, moist | High activity clay soil
56310 | MELRAND | Warm temperate, moist | High activity clay soil
56490 | MENEAC | Warm temperate, moist | High activity clay soil
56700 | MERLEVENEZ | Warm temperate, moist | High activity clay soil
56320 | MESLAN | Warm temperate, moist | High activity clay soil
56890 | MEUCON | Warm temperate, moist | High activity clay soil
56140 | MISSIRIAC | Warm temperate, moist | High activity clay soil
56490 | MOHON | Warm temperate, moist | High activity clay soil
56230 | MOLAC | Warm temperate, moist | High activity clay soil
56380 | MONTENEUF | Warm temperate, moist | High activity clay soil
56250 | MONTERBLANC | Warm temperate, moist | High activity clay soil
56800 | MONTERTELOT | Warm temperate, moist | High activity clay soil
56500 | MOREAC | Warm temperate, moist | High activity clay soil
56500 | MOUSTOIR AC | Warm temperate, moist | High activity clay soil
56190 | MUZILLAC | Warm temperate, moist | High activity clay soil
56500 | EVELLYS | Warm temperate, moist | High activity clay soil
56500 | EVELLYS | Warm temperate, moist | High activity clay soil
56500 | EVELLYS | Warm temperate, moist | High activity clay soil
56430 | NEANT SUR YVEL | Warm temperate, moist | High activity clay soil
56300 | NEULLIAC | Warm temperate, moist | High activity clay soil
56130 | NIVILLAC | Warm temperate, moist | High activity clay soil
56690 | NOSTANG | Warm temperate, moist | #N/A
56190 | NOYAL MUZILLAC | Warm temperate, moist | High activity clay soil
56920 | NOYAL PONTIVY | Warm temperate, moist | High activity clay soil
56360 | LE PALAIS | Warm temperate, moist | #N/A
56130 | PEAULE | Warm temperate, moist | High activity clay soil
56220 | PEILLAC | Warm temperate, moist | High activity clay soil
56760 | PENESTIN | Warm temperate, moist | #N/A
56160 | PERSQUEN | Warm temperate, moist | High activity clay soil
56420 | PLAUDREN | Warm temperate, moist | High activity clay soil
56890 | PLESCOP | Warm temperate, moist | High activity clay soil
56140 | PLEUCADEUC | Warm temperate, moist | High activity clay soil
56120 | PLEUGRIFFET | Warm temperate, moist | High activity clay soil
56400 | PLOEMEL | Warm temperate, moist | High activity clay soil
56270 | PLOEMEUR | Warm temperate, moist | #N/A
56160 | PLOERDUT | Warm temperate, moist | High activity clay soil
56880 | PLOEREN | Warm temperate, moist | #N/A
56800 | PLOERMEL | Warm temperate, moist | High activity clay soil
56800 | PLOERMEL | Warm temperate, moist | High activity clay soil
56240 | PLOUAY | Warm temperate, moist | High activity clay soil
56400 | PLOUGOUMELEN | Warm temperate, moist | High activity clay soil
56340 | PLOUHARNEL | Warm temperate, moist | High activity clay soil
56680 | PLOUHINEC | Warm temperate, moist | #N/A
56770 | PLOURAY | Warm temperate, moist | High activity clay soil
56220 | PLUHERLIN | Warm temperate, moist | High activity clay soil
56420 | PLUMELEC | Warm temperate, moist | High activity clay soil
56310 | PLUMELIAU BIEUZY | Warm temperate, moist | High activity clay soil
56930 | PLUMELIAU BIEUZY | Warm temperate, moist | #N/A
56500 | PLUMELIN | Warm temperate, moist | High activity clay soil
56400 | PLUMERGAT | Warm temperate, moist | High activity clay soil
56400 | PLUNERET | Warm temperate, moist | High activity clay soil
56330 | PLUVIGNER | Warm temperate, moist | High activity clay soil
56330 | PLUVIGNER | Warm temperate, moist | High activity clay soil
56300 | PONTIVY | Warm temperate, moist | High activity clay soil
56620 | PONT SCORFF | Warm temperate, moist | High activity clay soil
56380 | PORCARO | Warm temperate, moist | High activity clay soil
56290 | PORT LOUIS | Warm temperate, moist | #N/A
56320 | PRIZIAC | Warm temperate, moist | High activity clay soil
56230 | QUESTEMBERT | Warm temperate, moist | High activity clay soil
56530 | QUEVEN | Warm temperate, moist | High activity clay soil
56170 | QUIBERON | Warm temperate, moist | #N/A
56310 | QUISTINIC | Warm temperate, moist | High activity clay soil
56500 | RADENAC | Warm temperate, moist | High activity clay soil
56500 | REGUINY | Warm temperate, moist | High activity clay soil
56140 | REMINIAC | Warm temperate, moist | High activity clay soil
56670 | RIANTEC | Warm temperate, moist | #N/A
56350 | RIEUX | Warm temperate, moist | High activity clay soil
56130 | LA ROCHE BERNARD | Warm temperate, moist | High activity clay soil
56220 | ROCHEFORT EN TERRE | Warm temperate, moist | High activity clay soil
56460 | VAL D OUST | Warm temperate, moist | High activity clay soil
56460 | VAL D OUST | Warm temperate, moist | High activity clay soil
56800 | VAL D OUST | Warm temperate, moist | High activity clay soil
56580 | ROHAN | Warm temperate, moist | High activity clay soil
56580 | ROHAN | Warm temperate, moist | High activity clay soil
56580 | ROHAN | Warm temperate, moist | High activity clay soil
56110 | ROUDOUALLEC | Warm temperate, moist | High activity clay soil
56140 | RUFFIAC | Warm temperate, moist | High activity clay soil
56110 | LE SAINT | Warm temperate, moist | High activity clay soil
56140 | ST ABRAHAM | Warm temperate, moist | High activity clay soil
56480 | ST AIGNAN | Warm temperate, moist | High activity clay soil
56500 | ST ALLOUESTRE | Warm temperate, moist | High activity clay soil
56450 | ST ARMEL | Warm temperate, moist | High activity clay soil
56890 | ST AVE | Warm temperate, moist | High activity clay soil
56150 | ST BARTHELEMY | Warm temperate, moist | High activity clay soil
56430 | ST BRIEUC DE MAURON | Warm temperate, moist | High activity clay soil
56480 | STE BRIGITTE | Warm temperate, moist | High activity clay soil
56540 | ST CARADEC TREGOMEL | Warm temperate, moist | High activity clay soil
56140 | ST CONGARD | Warm temperate, moist | High activity clay soil
56130 | ST DOLAY | Warm temperate, moist | High activity clay soil
56920 | ST GERAND CROIXANVEC | Warm temperate, moist | High activity clay soil
56920 | ST GERAND CROIXANVEC | Warm temperate, moist | High activity clay soil
56730 | ST GILDAS DE RHUYS | Warm temperate, moist | #N/A
56920 | ST GONNERY | Warm temperate, moist | High activity clay soil
56350 | ST GORGON | Warm temperate, moist | High activity clay soil
56220 | ST GRAVE | Warm temperate, moist | High activity clay soil
56460 | ST GUYOMARD | Warm temperate, moist | High activity clay soil
56700 | STE HELENE | Warm temperate, moist | High activity clay soil
56220 | ST JACUT LES PINS | Warm temperate, moist | High activity clay soil
56660 | ST JEAN BREVELAY | Warm temperate, moist | #N/A
56350 | ST JEAN LA POTERIE | Warm temperate, moist | High activity clay soil
56140 | ST LAURENT SUR OUST | Warm temperate, moist | High activity clay soil
56430 | ST LERY | Warm temperate, moist | High activity clay soil
56380 | ST MALO DE BEIGNON | Warm temperate, moist | High activity clay soil
56490 | ST MALO DES TROIS FONTAINES | Warm temperate, moist | High activity clay soil
56140 | ST MARCEL | Warm temperate, moist | High activity clay soil
56200 | ST MARTIN SUR OUST | Warm temperate, moist | High activity clay soil
56910 | ST NICOLAS DU TERTRE | Warm temperate, moist | High activity clay soil
56250 | ST NOLFF | Warm temperate, moist | High activity clay soil
56350 | ST PERREUX | Warm temperate, moist | High activity clay soil
56470 | ST PHILIBERT | Warm temperate, moist | #N/A
56510 | ST PIERRE QUIBERON | Warm temperate, moist | #N/A
56120 | ST SERVANT | Warm temperate, moist | High activity clay soil
56300 | ST THURIAU | Warm temperate, moist | High activity clay soil
56540 | ST TUGDUAL | Warm temperate, moist | High activity clay soil
56350 | ST VINCENT SUR OUST | Warm temperate, moist | High activity clay soil
56370 | SARZEAU | Warm temperate, moist | #N/A
56360 | SAUZON | Warm temperate, moist | #N/A
56160 | SEGLIEN | Warm temperate, moist | High activity clay soil
56860 | SENE | Warm temperate, moist | #N/A
56460 | SERENT | Warm temperate, moist | High activity clay soil
56480 | SILFIAC | Warm temperate, moist | High activity clay soil
56300 | LE SOURN | Warm temperate, moist | High activity clay soil
56250 | SULNIAC | Warm temperate, moist | High activity clay soil
56450 | SURZUR | Warm temperate, moist | High activity clay soil
56800 | TAUPONT | Warm temperate, moist | High activity clay soil
56130 | THEHILLAC | Warm temperate, moist | High activity clay soil
56450 | THEIX NOYALO | Warm temperate, moist | High activity clay soil
56450 | THEIX NOYALO | Warm temperate, moist | High activity clay soil
56370 | LE TOUR DU PARC | Warm temperate, moist | #N/A
56140 | TREAL | Warm temperate, moist | High activity clay soil
56250 | TREDION | Warm temperate, moist | High activity clay soil
56250 | TREFFLEAN | Warm temperate, moist | High activity clay soil
56430 | TREHORENTEUC | Warm temperate, moist | High activity clay soil
56490 | LA TRINITE PORHOET | Warm temperate, moist | High activity clay soil
56470 | LA TRINITE SUR MER | Warm temperate, moist | #N/A
56190 | LA TRINITE SURZUR | Warm temperate, moist | High activity clay soil
56000 | VANNES | Warm temperate, moist | #N/A
56250 | LA VRAIE CROIX | Warm temperate, moist | High activity clay soil
56400 | LE BONO | Warm temperate, moist | High activity clay soil
56400 | STE ANNE D AURAY | Warm temperate, moist | High activity clay soil
56540 | KERNASCLEDEN | Warm temperate, moist | High activity clay soil
57920 | ABONCOURT | Cool temperate, moist | High activity clay soil
57590 | ABONCOURT SUR SEILLE | Cool temperate, moist | High activity clay soil
57560 | ABRESCHVILLER | Cool temperate, moist | spodic soil
57340 | ACHAIN | Cool temperate, moist | High activity clay soil
57412 | ACHEN | Cool temperate, moist | High activity clay soil
57580 | ADAINCOURT | Cool temperate, moist | High activity clay soil
57380 | ADELANGE | Cool temperate, moist | High activity clay soil
57590 | AJONCOURT | Cool temperate, moist | High activity clay soil
57590 | ALAINCOURT LA COTE | Cool temperate, moist | High activity clay soil
57670 | ALBESTROFF | Cool temperate, moist | High activity clay soil
57440 | ALGRANGE | Cool temperate, moist | High activity clay soil
57515 | ALSTING | Cool temperate, moist | #N/A
57660 | ALTRIPPE | Cool temperate, moist | High activity clay soil
57730 | ALTVILLER | Cool temperate, moist | #N/A
57320 | ALZING | Cool temperate, moist | High activity clay soil
57865 | AMANVILLERS | Cool temperate, moist | #N/A
57170 | AMELECOURT | Cool temperate, moist | High activity clay soil
57360 | AMNEVILLE LES THERMES | Cool temperate, moist | #N/A
57360 | AMNEVILLE LES THERMES | Cool temperate, moist | #N/A
57580 | ANCERVILLE | Cool temperate, moist | High activity clay soil
57130 | ANCY DORNOT | Cool temperate, moist | #N/A
57130 | ANCY DORNOT | Cool temperate, moist | #N/A
57440 | ANGEVILLERS | Cool temperate, moist | High activity clay soil
57640 | ANTILLY | Cool temperate, moist | High activity clay soil
57320 | ANZELING | Cool temperate, moist | High activity clay soil
57480 | APACH | Cool temperate, moist | High activity clay soil
57380 | ARRAINCOURT | Cool temperate, moist | High activity clay soil
57640 | ARGANCY | Cool temperate, moist | High activity clay soil
57580 | ARRIANCE | Cool temperate, moist | High activity clay soil
57680 | ARRY | Cool temperate, moist | High activity clay soil
57530 | ARS LAQUENEXY | Cool temperate, moist | High activity clay soil
57130 | ARS SUR MOSELLE | Cool temperate, moist | #N/A
57405 | ARZVILLER | Cool temperate, moist | #N/A
57790 | ASPACH | Cool temperate, moist | High activity clay soil
57260 | ASSENONCOURT | Cool temperate, moist | High activity clay soil
57170 | ATTILLONCOURT | Cool temperate, moist | High activity clay soil
57580 | AUBE | Cool temperate, moist | High activity clay soil
57390 | AUDUN LE TICHE | Cool temperate, moist | High activity clay soil
57685 | AUGNY | Cool temperate, moist | High activity clay soil
57590 | AULNOIS SUR SEILLE | Cool temperate, moist | High activity clay soil
57710 | AUMETZ | Cool temperate, moist | #N/A
57810 | AVRICOURT | Cool temperate, moist | High activity clay soil
57300 | AY SUR MOSELLE | Cool temperate, moist | #N/A
57810 | AZOUDANGE | Cool temperate, moist | High activity clay soil
57590 | BACOURT | Cool temperate, moist | High activity clay soil
57230 | BAERENTHAL | Cool temperate, moist | High activity clay soil
57690 | BAMBIDERSTROFF | Cool temperate, moist | High activity clay soil
57220 | BANNAY | Cool temperate, moist | High activity clay soil
57050 | LE BAN ST MARTIN | Cool temperate, moist | High activity clay soil
57830 | BARCHAIN | Cool temperate, moist | High activity clay soil
57340 | BARONVILLE | Cool temperate, moist | High activity clay soil
57450 | BARST | Cool temperate, moist | High activity clay soil
57260 | BASSING | Cool temperate, moist | High activity clay soil
57580 | BAUDRECOURT | Cool temperate, moist | High activity clay soil
57530 | BAZONCOURT | Cool temperate, moist | High activity clay soil
57830 | BEBING | Cool temperate, moist | High activity clay soil
57580 | BECHY | Cool temperate, moist | High activity clay soil
57460 | BEHREN LES FORBACH | Cool temperate, moist | #N/A
57340 | BELLANGE | Cool temperate, moist | High activity clay soil
57670 | BENESTROFF | Cool temperate, moist | High activity clay soil
57800 | BENING LES ST AVOLD | Cool temperate, moist | #N/A
57570 | BERG SUR MOSELLE | Cool temperate, moist | High activity clay soil
57660 | BERIG VINTRANGE | Cool temperate, moist | High activity clay soil
57370 | BERLING | Cool temperate, moist | High activity clay soil
57340 | BERMERING | Cool temperate, moist | High activity clay soil
57930 | BERTHELMING | Cool temperate, moist | High activity clay soil
57310 | BERTRANGE | Cool temperate, moist | High activity clay soil
57550 | BERVILLER EN MOSELLE | Cool temperate, moist | #N/A
57220 | BETTANGE | Cool temperate, moist | High activity clay soil
57930 | BETTBORN | Cool temperate, moist | High activity clay soil
57640 | BETTELAINVILLE | Cool temperate, moist | High activity clay soil
57800 | BETTING | Cool temperate, moist | #N/A
57410 | BETTVILLER | Cool temperate, moist | High activity clay soil
57580 | BEUX | Cool temperate, moist | High activity clay soil
57570 | BEYREN LES SIERCK | Cool temperate, moist | High activity clay soil
57630 | BEZANGE LA PETITE | Cool temperate, moist | High activity clay soil
57320 | BIBICHE | Cool temperate, moist | High activity clay soil
57635 | BICKENHOLTZ | Cool temperate, moist | High activity clay soil
57260 | BIDESTROFF | Cool temperate, moist | High activity clay soil
57660 | BIDING | Cool temperate, moist | High activity clay soil
57410 | BINING | Cool temperate, moist | High activity clay soil
57170 | BIONCOURT | Cool temperate, moist | High activity clay soil
57220 | BIONVILLE SUR NIED | Cool temperate, moist | High activity clay soil
57930 | BELLES FORETS | Cool temperate, moist | High activity clay soil
57930 | BELLES FORETS | Cool temperate, moist | High activity clay soil
57930 | BELLES FORETS | Cool temperate, moist | High activity clay soil
57220 | BISTEN EN LORRAINE | Cool temperate, moist | High activity clay soil
57660 | BISTROFF | Cool temperate, moist | High activity clay soil
57230 | BITCHE | Cool temperate, moist | High activity clay soil
57260 | BLANCHE EGLISE | Cool temperate, moist | High activity clay soil
57200 | BLIESBRUCK | Cool temperate, moist | High activity clay soil
57200 | BLIES EBERSING | Cool temperate, moist | High activity clay soil
57200 | BLIES GUERSVILLER | Cool temperate, moist | High activity clay soil
57220 | BOUCHEPORN | Cool temperate, moist | High activity clay soil
57655 | BOULANGE | Cool temperate, moist | High activity clay soil
57220 | BOULAY | Cool temperate, moist | High activity clay soil
57220 | BOULAY | Cool temperate, moist | High activity clay soil
57260 | BOURGALTROFF | Cool temperate, moist | High activity clay soil
57810 | BOURDONNAY | Cool temperate, moist | High activity clay soil
57370 | BOURSCHEID | Cool temperate, moist | High activity clay soil
57460 | BOUSBACH | Cool temperate, moist | #N/A
57310 | BOUSSE | Cool temperate, moist | High activity clay soil
57230 | BOUSSEVILLER | Cool temperate, moist | High activity clay soil
57570 | BOUST | Cool temperate, moist | High activity clay soil
57380 | BOUSTROFF | Cool temperate, moist | High activity clay soil
57320 | BOUZONVILLE | Cool temperate, moist | High activity clay soil
57340 | BREHAIN | Cool temperate, moist | High activity clay soil
57720 | BREIDENBACH | Cool temperate, moist | High activity clay soil
57570 | BREISTROFF LA GRANDE | Cool temperate, moist | High activity clay soil
57320 | BRETTNACH | Cool temperate, moist | High activity clay soil
57535 | BRONVAUX | Cool temperate, moist | High activity clay soil
57220 | BROUCK | Cool temperate, moist | High activity clay soil
57565 | BROUDERDORFF | Cool temperate, moist | High activity clay soil
57635 | BROUVILLER | Cool temperate, moist | High activity clay soil
57340 | BRULANGE | Cool temperate, moist | High activity clay soil
57420 | BUCHY | Cool temperate, moist | High activity clay soil
57920 | BUDING | Cool temperate, moist | High activity clay soil
57970 | BUDLING | Cool temperate, moist | High activity clay soil
57400 | BUHL LORRAINE | Cool temperate, moist | High activity clay soil
57170 | BURLIONCOURT | Cool temperate, moist | High activity clay soil
57220 | BURTONCOURT | Cool temperate, moist | High activity clay soil
57450 | CAPPEL | Cool temperate, moist | High activity clay soil
57490 | CARLING | Cool temperate, moist | #N/A
57570 | CATTENOM | Cool temperate, moist | High activity clay soil
57365 | CHAILLY LES ENNERY | Cool temperate, moist | #N/A
57170 | CHAMBREY | Cool temperate, moist | High activity clay soil
57580 | CHANVILLE | Cool temperate, moist | High activity clay soil
57220 | CHARLEVILLE SOUS BOIS | Cool temperate, moist | High activity clay soil
57640 | CHARLY ORADOUR | Cool temperate, moist | High activity clay soil
57340 | CHATEAU BREHAIN | Cool temperate, moist | High activity clay soil
57320 | CHATEAU ROUGE | Cool temperate, moist | High activity clay soil
57170 | CHATEAU SALINS | Cool temperate, moist | High activity clay soil
57170 | CHATEAU SALINS | Cool temperate, moist | High activity clay soil
57170 | CHATEAU VOUE | Cool temperate, moist | High activity clay soil
57170 | CHATEAU VOUE | Cool temperate, moist | High activity clay soil
57160 | CHATEL ST GERMAIN | Cool temperate, moist | High activity clay soil
57320 | CHEMERY LES DEUX | Cool temperate, moist | High activity clay soil
57420 | CHEMINOT | Cool temperate, moist | High activity clay soil
57580 | CHENOIS | Cool temperate, moist | High activity clay soil
57420 | CHERISEY | Cool temperate, moist | High activity clay soil
57245 | CHESNY | Cool temperate, moist | High activity clay soil
57590 | CHICOURT | Cool temperate, moist | High activity clay soil
57070 | CHIEULLES | Cool temperate, moist | #N/A
57185 | CLOUANGE | Cool temperate, moist | #N/A
57800 | COCHEREN | Cool temperate, moist | #N/A
57800 | COCHEREN | Cool temperate, moist | #N/A
57530 | COINCY | Cool temperate, moist | High activity clay soil
57420 | COIN LES CUVRY | Cool temperate, moist | High activity clay soil
57420 | COIN SUR SEILLE | Cool temperate, moist | High activity clay soil
57530 | COLLIGNY MAIZERY | Cool temperate, moist | High activity clay soil
57530 | COLLIGNY MAIZERY | Cool temperate, moist | High activity clay soil
57320 | COLMEN | Cool temperate, moist | High activity clay soil
57220 | CONDE NORTHEN | Cool temperate, moist | High activity clay soil
57220 | CONDE NORTHEN | Cool temperate, moist | High activity clay soil
57340 | CONTHIL | Cool temperate, moist | High activity clay soil
57480 | CONTZ LES BAINS | Cool temperate, moist | High activity clay soil
57680 | CORNY SUR MOSELLE | Cool temperate, moist | High activity clay soil
57220 | COUME | Cool temperate, moist | High activity clay soil
57530 | COURCELLES CHAUSSY | Cool temperate, moist | High activity clay soil
57530 | COURCELLES CHAUSSY | Cool temperate, moist | High activity clay soil
57530 | COURCELLES SUR NIED | Cool temperate, moist | High activity clay soil
57590 | CRAINCOURT | Cool temperate, moist | High activity clay soil
57690 | CREHANGE | Cool temperate, moist | High activity clay soil
57150 | CREUTZWALD | Cool temperate, moist | High activity clay soil
57260 | CUTTING | Cool temperate, moist | High activity clay soil
57420 | CUVRY | Cool temperate, moist | High activity clay soil
57850 | DABO | Cool temperate, moist | #N/A
57850 | DABO | Cool temperate, moist | #N/A
57550 | DALEM | Cool temperate, moist | #N/A
57340 | DALHAIN | Cool temperate, moist | High activity clay soil
57320 | DALSTEIN | Cool temperate, moist | High activity clay soil
57370 | DANNE ET QUATRE VENTS | Cool temperate, moist | High activity clay soil
57820 | DANNELBOURG | Cool temperate, moist | spodic soil
57590 | DELME | Cool temperate, moist | High activity clay soil
57220 | DENTING | Cool temperate, moist | High activity clay soil
57260 | DESSELING | Cool temperate, moist | High activity clay soil
57340 | DESTRY | Cool temperate, moist | High activity clay soil
57830 | DIANE CAPELLE | Cool temperate, moist | High activity clay soil
57980 | DIEBLING | Cool temperate, moist | #N/A
57260 | DIEUZE | Cool temperate, moist | High activity clay soil
57660 | DIFFEMBACH LES HELLIMER | Cool temperate, moist | High activity clay soil
57925 | DISTROFF | Cool temperate, moist | #N/A
57400 | DOLVING | Cool temperate, moist | High activity clay soil
57260 | DOMNOM LES DIEUZE | Cool temperate, moist | High activity clay soil
57590 | DONJEUX | Cool temperate, moist | High activity clay soil
57810 | DONNELAY | Cool temperate, moist | High activity clay soil
57320 | EBERSVILLER | Cool temperate, moist | High activity clay soil
57220 | EBLANGE | Cool temperate, moist | High activity clay soil
57230 | EGUELSHARDT | Cool temperate, moist | High activity clay soil
57340 | EINCHEVILLE | Cool temperate, moist | High activity clay soil
57690 | ELVANGE | Cool temperate, moist | High activity clay soil
57970 | ELZANGE | Cool temperate, moist | High activity clay soil
57415 | ENCHENBERG | Cool temperate, moist | #N/A
57365 | ENNERY | Cool temperate, moist | #N/A
57330 | ENTRANGE | Cool temperate, moist | High activity clay soil
57720 | EPPING | Cool temperate, moist | High activity clay soil
57720 | ERCHING | Cool temperate, moist | High activity clay soil
57510 | ERNESTVILLER | Cool temperate, moist | High activity clay soil
57660 | ERSTROFF | Cool temperate, moist | High activity clay soil
57330 | ESCHERANGE | Cool temperate, moist | High activity clay soil
57530 | LES ETANGS | Cool temperate, moist | High activity clay soil
57412 | ETTING | Cool temperate, moist | High activity clay soil
57460 | ETZLING | Cool temperate, moist | #N/A
57570 | EVRANGE | Cool temperate, moist | High activity clay soil
57640 | FAILLY | Cool temperate, moist | High activity clay soil
57640 | FAILLY | Cool temperate, moist | High activity clay soil
57550 | FALCK | Cool temperate, moist | #N/A
57290 | FAMECK | Cool temperate, moist | High activity clay soil
57290 | FAMECK | Cool temperate, moist | High activity clay soil
57290 | FAMECK | Cool temperate, moist | High activity clay soil
57450 | FAREBERSVILLER | Cool temperate, moist | High activity clay soil
57450 | FARSCHVILLER | Cool temperate, moist | High activity clay soil
57380 | FAULQUEMONT | Cool temperate, moist | High activity clay soil
57380 | FAULQUEMONT | Cool temperate, moist | High activity clay soil
57930 | FENETRANGE | Cool temperate, moist | High activity clay soil
57280 | FEVES | Cool temperate, moist | #N/A
57420 | FEY | Cool temperate, moist | High activity clay soil
57320 | FILSTROFF | Cool temperate, moist | High activity clay soil
57570 | FIXEM | Cool temperate, moist | High activity clay soil
57320 | FLASTROFF | Cool temperate, moist | High activity clay soil
57635 | FLEISHEIM | Cool temperate, moist | High activity clay soil
57690 | FLETRANGE | Cool temperate, moist | High activity clay soil
57420 | FLEURY | Cool temperate, moist | High activity clay soil
57365 | FLEVY | Cool temperate, moist | #N/A
57580 | FLOCOURT | Cool temperate, moist | High activity clay soil
57190 | FLORANGE | Cool temperate, moist | #N/A
57190 | FLORANGE | Cool temperate, moist | #N/A
57600 | FOLKLING | Cool temperate, moist | #N/A
57730 | FOLSCHVILLER | Cool temperate, moist | #N/A
57590 | FONTENY | Cool temperate, moist | High activity clay soil
57650 | FONTOY | Cool temperate, moist | #N/A
57600 | FORBACH | Cool temperate, moist | #N/A
57600 | FORBACH | Cool temperate, moist | #N/A
57600 | FORBACH | Cool temperate, moist | #N/A
57590 | FOSSIEUX | Cool temperate, moist | High activity clay soil
57830 | FOULCREY | Cool temperate, moist | High activity clay soil
57220 | FOULIGNY | Cool temperate, moist | High activity clay soil
57420 | FOVILLE | Cool temperate, moist | High activity clay soil
57670 | FRANCALTROFF | Cool temperate, moist | High activity clay soil
57790 | FRAQUELFING | Cool temperate, moist | High activity clay soil
57200 | FRAUENBERG | Cool temperate, moist | High activity clay soil
57320 | FREISTROFF | Cool temperate, moist | High activity clay soil
57590 | FREMERY | Cool temperate, moist | High activity clay soil
57660 | FREMESTROFF | Cool temperate, moist | High activity clay soil
57170 | FRESNES EN SAULNOIS | Cool temperate, moist | High activity clay soil
57660 | FREYBOUSE | Cool temperate, moist | High activity clay soil
57800 | FREYMING MERLEBACH | Cool temperate, moist | #N/A
57800 | FREYMING MERLEBACH | Cool temperate, moist | #N/A
57810 | FRIBOURG | Cool temperate, moist | High activity clay soil
57175 | GANDRANGE | Cool temperate, moist | #N/A
57820 | GARREBOURG | Cool temperate, moist | spodic soil
57570 | GAVISSE | Cool temperate, moist | High activity clay soil
57260 | GELUCOURT | Cool temperate, moist | High activity clay soil
57170 | GERBECOURT | Cool temperate, moist | High activity clay soil
57670 | GIVRYCOURT | Cool temperate, moist | High activity clay soil
57530 | GLATIGNY | Cool temperate, moist | High activity clay soil
57620 | GOETZENBRUCK | Cool temperate, moist | spodic soil
57620 | GOETZENBRUCK | Cool temperate, moist | spodic soil
57420 | GOIN | Cool temperate, moist | High activity clay soil
57220 | GOMELANGE | Cool temperate, moist | High activity clay soil
57220 | GOMELANGE | Cool temperate, moist | High activity clay soil
57815 | GONDREXANGE | Cool temperate, moist | #N/A
57680 | GORZE | Cool temperate, moist | High activity clay soil
57930 | GOSSELMING | Cool temperate, moist | High activity clay soil
57130 | GRAVELOTTE | Cool temperate, moist | #N/A
57170 | GREMECEY | Cool temperate, moist | High activity clay soil
57660 | GRENING | Cool temperate, moist | High activity clay soil
57480 | GRINDORFF BIZING | Cool temperate, moist | High activity clay soil
57520 | GROSBLIEDERSTROFF | Cool temperate, moist | #N/A
57410 | GROS REDERCHING | Cool temperate, moist | High activity clay soil
57660 | GROSTENQUIN | Cool temperate, moist | High activity clay soil
57510 | GRUNDVILLER | Cool temperate, moist | High activity clay soil
57510 | GUEBENHOUSE | Cool temperate, moist | High activity clay soil
57260 | GUEBESTROFF | Cool temperate, moist | High activity clay soil
57260 | GUEBLANGE LES DIEUZE | Cool temperate, moist | High activity clay soil
57430 | LE VAL DE GUEBLANGE | Cool temperate, moist | High activity clay soil
57260 | GUEBLING | Cool temperate, moist | High activity clay soil
57310 | GUENANGE | Cool temperate, moist | High activity clay soil
57260 | VAL DE BRIDE | Cool temperate, moist | High activity clay soil
57260 | VAL DE BRIDE | Cool temperate, moist | High activity clay soil
57470 | GUENVILLER | Cool temperate, moist | High activity clay soil
57260 | GUERMANGE | Cool temperate, moist | High activity clay soil
57320 | GUERSTLING | Cool temperate, moist | High activity clay soil
57880 | GUERTING | Cool temperate, moist | High activity clay soil
57380 | GUESSLING HEMERING | Cool temperate, moist | High activity clay soil
57690 | GUINGLANGE | Cool temperate, moist | High activity clay soil
57220 | GUINKIRCHEN | Cool temperate, moist | High activity clay soil
57670 | GUINZELING | Cool temperate, moist | High activity clay soil
57405 | GUNTZVILLER | Cool temperate, moist | #N/A
57340 | HABOUDANGE | Cool temperate, moist | High activity clay soil
57570 | HAGEN | Cool temperate, moist | High activity clay soil
57300 | HAGONDANGE | Cool temperate, moist | #N/A
57690 | HALLERING | Cool temperate, moist | High activity clay soil
57480 | HALSTROFF | Cool temperate, moist | High activity clay soil
57970 | BASSE HAM | Cool temperate, moist | High activity clay soil
57880 | HAM SOUS VARSBERG | Cool temperate, moist | High activity clay soil
57910 | HAMBACH | Cool temperate, moist | High activity clay soil
57170 | HAMPONT | Cool temperate, moist | High activity clay soil
57370 | HANGVILLER | Cool temperate, moist | High activity clay soil
57590 | HANNOCOURT | Cool temperate, moist | High activity clay soil
57580 | HAN SUR NIED | Cool temperate, moist | High activity clay soil
57230 | HANVILLER | Cool temperate, moist | High activity clay soil
57630 | HARAUCOURT SUR SEILLE | Cool temperate, moist | High activity clay soil
57550 | HARGARTEN AUX MINES | Cool temperate, moist | #N/A
57340 | HARPRICH | Cool temperate, moist | High activity clay soil
57870 | HARREBERG | Cool temperate, moist | spodic soil
57870 | HARTZVILLER | Cool temperate, moist | spodic soil
57850 | HASELBOURG | Cool temperate, moist | #N/A
57230 | HASPELSCHIEDT | Cool temperate, moist | High activity clay soil
57790 | HATTIGNY | Cool temperate, moist | High activity clay soil
57280 | HAUCONCOURT | Cool temperate, moist | #N/A
57400 | HAUT CLOCHER | Cool temperate, moist | High activity clay soil
57650 | HAVANGE | Cool temperate, moist | #N/A
57700 | HAYANGE | Cool temperate, moist | High activity clay soil
57700 | HAYANGE | Cool temperate, moist | High activity clay soil
57700 | HAYANGE | Cool temperate, moist | High activity clay soil
57530 | HAYES | Cool temperate, moist | High activity clay soil
57430 | HAZEMBOURG | Cool temperate, moist | High activity clay soil
57320 | HEINING LES BOUZONVILLE | Cool temperate, moist | High activity clay soil
57930 | HELLERING LES FENETRANGE | Cool temperate, moist | High activity clay soil
57660 | HELLIMER | Cool temperate, moist | High activity clay soil
57220 | HELSTROFF | Cool temperate, moist | High activity clay soil
57690 | HEMILLY | Cool temperate, moist | High activity clay soil
57830 | HEMING | Cool temperate, moist | High activity clay soil
57820 | HENRIDORFF | Cool temperate, moist | spodic soil
57450 | HENRIVILLE | Cool temperate, moist | High activity clay soil
57635 | HERANGE | Cool temperate, moist | High activity clay soil
57790 | HERMELANGE | Cool temperate, moist | High activity clay soil
57580 | HERNY | Cool temperate, moist | High activity clay soil
57830 | HERTZING | Cool temperate, moist | High activity clay soil
57400 | HESSE | Cool temperate, moist | High activity clay soil
57320 | HESTROFF | Cool temperate, moist | High activity clay soil
57330 | HETTANGE GRANDE | Cool temperate, moist | High activity clay soil
57400 | HILBESHEIM | Cool temperate, moist | High activity clay soil
57510 | HILSPRICH | Cool temperate, moist | High activity clay soil
57220 | HINCKANGE | Cool temperate, moist | High activity clay soil
57380 | HOLACOURT | Cool temperate, moist | High activity clay soil
57220 | HOLLING | Cool temperate, moist | High activity clay soil
57510 | HOLVING | Cool temperate, moist | High activity clay soil
57920 | HOMBOURG BUDANGE | Cool temperate, moist | High activity clay soil
57470 | HOMBOURG HAUT | Cool temperate, moist | High activity clay soil
57405 | HOMMARTING | Cool temperate, moist | #N/A
57870 | HOMMERT | Cool temperate, moist | spodic soil
57670 | HONSKIRCH | Cool temperate, moist | High activity clay soil
57490 | L HOPITAL | Cool temperate, moist | #N/A
57510 | HOSTE | Cool temperate, moist | High activity clay soil
57720 | HOTTVILLER | Cool temperate, moist | High activity clay soil
57820 | HULTEHOUSE | Cool temperate, moist | spodic soil
57990 | HUNDLING | Cool temperate, moist | High activity clay soil
57480 | HUNTING | Cool temperate, moist | High activity clay soil
57830 | IBIGNY | Cool temperate, moist | High activity clay soil
57970 | ILLANGE | Cool temperate, moist | High activity clay soil
57400 | IMLING | Cool temperate, moist | High activity clay soil
57970 | INGLANGE | Cool temperate, moist | High activity clay soil
57670 | INSMING | Cool temperate, moist | High activity clay soil
57670 | INSVILLER | Cool temperate, moist | High activity clay soil
57990 | IPPLING | Cool temperate, moist | High activity clay soil
57590 | JALLAUCOURT | Cool temperate, moist | High activity clay soil
57130 | JOUY AUX ARCHES | Cool temperate, moist | #N/A
57245 | JURY | Cool temperate, moist | High activity clay soil
57130 | JUSSY | Cool temperate, moist | #N/A
57630 | JUVELIZE | Cool temperate, moist | High activity clay soil
57590 | JUVILLE | Cool temperate, moist | High activity clay soil
57412 | KALHAUSEN | Cool temperate, moist | High activity clay soil
57330 | KANFEN | Cool temperate, moist | High activity clay soil
57430 | KAPPELKINGER | Cool temperate, moist | High activity clay soil
57920 | KEDANGE SUR CANNER | Cool temperate, moist | High activity clay soil
57920 | KEMPLICH | Cool temperate, moist | High activity clay soil
57460 | KERBACH | Cool temperate, moist | #N/A
57480 | KERLING LES SIERCK | Cool temperate, moist | High activity clay soil
57830 | KERPRICH AUX BOIS | Cool temperate, moist | High activity clay soil
57480 | KIRSCH LES SIERCK | Cool temperate, moist | High activity clay soil
57480 | KIRSCHNAUMEN | Cool temperate, moist | High activity clay soil
57430 | KIRVILLER | Cool temperate, moist | High activity clay soil
57920 | KLANG | Cool temperate, moist | High activity clay soil
57240 | KNUTANGE | Cool temperate, moist | #N/A
57970 | KOENIGSMACKER | Cool temperate, moist | High activity clay soil
57480 | HAUTE KONTZ | Cool temperate, moist | High activity clay soil
57970 | KUNTZIG | Cool temperate, moist | High activity clay soil
57730 | LACHAMBRE | Cool temperate, moist | #N/A
57560 | LAFRIMBOLLE | Cool temperate, moist | spodic soil
57810 | LAGARDE | Cool temperate, moist | High activity clay soil
57410 | LAMBACH | Cool temperate, moist | High activity clay soil
57830 | LANDANGE | Cool temperate, moist | High activity clay soil
57340 | LANDROFF | Cool temperate, moist | High activity clay soil
57790 | LANEUVEVILLE LES LORQUIN | Cool temperate, moist | High activity clay soil
57590 | LANEUVEVILLE EN SAULNOIS | Cool temperate, moist | High activity clay soil
57400 | LANGATTE | Cool temperate, moist | High activity clay soil
57810 | LANGUIMBERG | Cool temperate, moist | High activity clay soil
57660 | LANING | Cool temperate, moist | High activity clay soil
57530 | LAQUENEXY | Cool temperate, moist | High activity clay soil
57385 | LAUDREFANG | Cool temperate, moist | #N/A
57480 | LAUMESFELD | Cool temperate, moist | High activity clay soil
57480 | LAUNSTROFF | Cool temperate, moist | High activity clay soil
57660 | LELLING | Cool temperate, moist | High activity clay soil
57620 | LEMBERG | Cool temperate, moist | spodic soil
57590 | LEMONCOURT | Cool temperate, moist | High activity clay soil
57580 | LEMUD | Cool temperate, moist | High activity clay soil
57720 | LENGELSHEIM | Cool temperate, moist | High activity clay soil
57670 | LENING | Cool temperate, moist | High activity clay soil
57580 | LESSE | Cool temperate, moist | High activity clay soil
57160 | LESSY | Cool temperate, moist | High activity clay soil
57810 | LEY | Cool temperate, moist | High activity clay soil
57660 | LEYVILLER | Cool temperate, moist | High activity clay soil
57630 | LEZEY | Cool temperate, moist | High activity clay soil
57340 | LIDREZING | Cool temperate, moist | High activity clay soil
57230 | LIEDERSCHIEDT | Cool temperate, moist | High activity clay soil
57420 | LIEHON | Cool temperate, moist | High activity clay soil
57260 | LINDRE BASSE | Cool temperate, moist | High activity clay soil
57260 | LINDRE HAUTE | Cool temperate, moist | High activity clay soil
57590 | LIOCOURT | Cool temperate, moist | High activity clay soil
57635 | LIXHEIM | Cool temperate, moist | High activity clay soil
57520 | LIXING LES ROUHLING | Cool temperate, moist | #N/A
57660 | LIXING LES ST AVOLD | Cool temperate, moist | High activity clay soil
57670 | LHOR | Cool temperate, moist | High activity clay soil
57650 | LOMMERANGE | Cool temperate, moist | #N/A
57050 | LONGEVILLE LES METZ | Cool temperate, moist | High activity clay soil
57740 | LONGEVILLE LES ST AVOLD | Cool temperate, moist | High activity clay soil
57790 | LORQUIN | Cool temperate, moist | High activity clay soil
57050 | LORRY LES METZ | Cool temperate, moist | High activity clay soil
57420 | LORRY MARDIGNY | Cool temperate, moist | High activity clay soil
57670 | LOSTROFF | Cool temperate, moist | High activity clay soil
57670 | LOUDREFING | Cool temperate, moist | High activity clay soil
57510 | LOUPERSHOUSE | Cool temperate, moist | High activity clay soil
57720 | LOUTZVILLER | Cool temperate, moist | High activity clay soil
57420 | LOUVIGNY | Cool temperate, moist | High activity clay soil
57170 | LUBECOURT | Cool temperate, moist | High activity clay soil
57590 | LUCY | Cool temperate, moist | High activity clay soil
57580 | LUPPY | Cool temperate, moist | High activity clay soil
57935 | LUTTANGE | Cool temperate, moist | #N/A
57820 | LUTZELBOURG | Cool temperate, moist | spodic soil
57730 | MACHEREN | Cool temperate, moist | #N/A
57730 | MACHEREN | Cool temperate, moist | #N/A
57380 | MAINVILLERS | Cool temperate, moist | High activity clay soil
57530 | MAIZEROY | Cool temperate, moist | High activity clay soil
57280 | MAIZIERES LES METZ | Cool temperate, moist | #N/A
57810 | MAIZIERES LES VIC | Cool temperate, moist | High activity clay soil
57590 | MALAUCOURT SUR SEILLE | Cool temperate, moist | High activity clay soil
57480 | MALLING | Cool temperate, moist | High activity clay soil
57640 | MALROY | Cool temperate, moist | High activity clay soil
57480 | MANDEREN RITZING | Cool temperate, moist | High activity clay soil
57480 | MANDEREN RITZING | Cool temperate, moist | High activity clay soil
57590 | MANHOUE | Cool temperate, moist | High activity clay soil
57100 | MANOM | Cool temperate, moist | #N/A
57380 | MANY | Cool temperate, moist | High activity clay soil
57535 | MARANGE SILVANGE | Cool temperate, moist | High activity clay soil
57690 | MARANGE ZONDRANGE | Cool temperate, moist | High activity clay soil
57420 | MARIEULLES | Cool temperate, moist | High activity clay soil
57670 | MARIMONT LES BENESTROFF | Cool temperate, moist | High activity clay soil
57155 | MARLY | Cool temperate, moist | #N/A
57630 | MARSAL | Cool temperate, moist | High activity clay soil
57530 | MARSILLY | Cool temperate, moist | High activity clay soil
57340 | MARTHILLE | Cool temperate, moist | High activity clay soil
57140 | LA MAXE | Cool temperate, moist | #N/A
57660 | MAXSTADT | Cool temperate, moist | High activity clay soil
57245 | MECLEUVES | Cool temperate, moist | High activity clay soil
57220 | MEGANGE | Cool temperate, moist | High activity clay soil
57960 | MEISENTHAL | Cool temperate, moist | High activity clay soil
57320 | MENSKIRCH | Cool temperate, moist | High activity clay soil
57480 | MERSCHWEILLER | Cool temperate, moist | High activity clay soil
57550 | MERTEN | Cool temperate, moist | #N/A
57560 | METAIRIES ST QUIRIN | Cool temperate, moist | spodic soil
57370 | METTING | Cool temperate, moist | High activity clay soil
57000 | METZ | Cool temperate, moist | High activity clay soil
57050 | METZ | Cool temperate, moist | High activity clay soil
57070 | METZ | Cool temperate, moist | #N/A
57920 | METZERESCHE | Cool temperate, moist | High activity clay soil
57940 | METZERVISSE | Cool temperate, moist | #N/A
57980 | METZING | Cool temperate, moist | #N/A
57070 | MEY | Cool temperate, moist | #N/A
57370 | MITTELBRONN | Cool temperate, moist | High activity clay soil
57930 | MITTERSHEIM | Cool temperate, moist | High activity clay soil
57670 | MOLRING | Cool temperate, moist | High activity clay soil
57220 | MOMERSTROFF | Cool temperate, moist | High activity clay soil
57420 | MONCHEUX | Cool temperate, moist | High activity clay soil
57810 | MONCOURT | Cool temperate, moist | High activity clay soil
57300 | MONDELANGE | Cool temperate, moist | #N/A
57570 | MONDORFF | Cool temperate, moist | High activity clay soil
57920 | MONNEREN | Cool temperate, moist | High activity clay soil
57415 | MONTBRONN | Cool temperate, moist | #N/A
57670 | MONTDIDIER | Cool temperate, moist | High activity clay soil
57480 | MONTENACH | Cool temperate, moist | High activity clay soil
57950 | MONTIGNY LES METZ | Cool temperate, moist | #N/A
57860 | MONTOIS LA MONTAGNE | Cool temperate, moist | High activity clay soil
57530 | OGY MONTOY FLANVILLE | Cool temperate, moist | High activity clay soil
57645 | OGY MONTOY FLANVILLE | Cool temperate, moist | #N/A
57340 | MORHANGE | Cool temperate, moist | High activity clay soil
57600 | MORSBACH | Cool temperate, moist | #N/A
57170 | MORVILLE LES VIC | Cool temperate, moist | High activity clay soil
57590 | MORVILLE SUR NIED | Cool temperate, moist | High activity clay soil
57160 | MOULINS LES METZ | Cool temperate, moist | High activity clay soil
57160 | MOULINS LES METZ | Cool temperate, moist | High activity clay soil
57770 | MOUSSEY | Cool temperate, moist | #N/A
57620 | MOUTERHOUSE | Cool temperate, moist | spodic soil
57630 | MOYENVIC | Cool temperate, moist | High activity clay soil
57250 | MOYEUVRE GRANDE | Cool temperate, moist | #N/A
57250 | MOYEUVRE GRANDE | Cool temperate, moist | #N/A
57250 | MOYEUVRE PETITE | Cool temperate, moist | #N/A
57260 | MULCEY | Cool temperate, moist | High activity clay soil
57670 | MUNSTER | Cool temperate, moist | High activity clay soil
57220 | NARBEFONTAINE | Cool temperate, moist | High activity clay soil
57670 | NEBING | Cool temperate, moist | High activity clay soil
57670 | NELLING | Cool temperate, moist | High activity clay soil
57700 | NEUFCHEF | Cool temperate, moist | High activity clay soil
57910 | NEUFGRANGE | Cool temperate, moist | High activity clay soil
57830 | NEUFMOULINS | Cool temperate, moist | High activity clay soil
57670 | NEUFVILLAGE | Cool temperate, moist | High activity clay soil
57320 | NEUNKIRCHEN LES BOUZONVILLE | Cool temperate, moist | High activity clay soil
57560 | NIDERHOFF | Cool temperate, moist | spodic soil
57565 | NIDERVILLER | Cool temperate, moist | High activity clay soil
57930 | NIEDERSTINZEL | Cool temperate, moist | High activity clay soil
57220 | NIEDERVISSE | Cool temperate, moist | High activity clay soil
57240 | NILVANGE | Cool temperate, moist | #N/A
57790 | NITTING | Cool temperate, moist | High activity clay soil
57645 | NOISSEVILLE | Cool temperate, moist | #N/A
57140 | NORROY LE VENEUR | Cool temperate, moist | #N/A
57645 | NOUILLY | Cool temperate, moist | #N/A
57720 | NOUSSEVILLER LES BITCHE | Cool temperate, moist | High activity clay soil
57990 | NOUSSEVILLER ST NABOR | Cool temperate, moist | High activity clay soil
57680 | NOVEANT SUR MOSELLE | Cool temperate, moist | High activity clay soil
57320 | OBERDORFF | Cool temperate, moist | High activity clay soil
57720 | OBERGAILBACH | Cool temperate, moist | High activity clay soil
57930 | OBERSTINZEL | Cool temperate, moist | High activity clay soil
57220 | OBERVISSE | Cool temperate, moist | High activity clay soil
57170 | OBRECK | Cool temperate, moist | High activity clay soil
57600 | OETING | Cool temperate, moist | #N/A
57810 | OMMERAY | Cool temperate, moist | High activity clay soil
57590 | ORIOCOURT | Cool temperate, moist | High activity clay soil
57720 | ORMERSVILLER | Cool temperate, moist | High activity clay soil
57420 | ORNY | Cool temperate, moist | High activity clay soil
57590 | ORON | Cool temperate, moist | High activity clay soil
57840 | OTTANGE | Cool temperate, moist | #N/A
57220 | OTTONVILLE | Cool temperate, moist | High activity clay soil
57970 | OUDRENNE | Cool temperate, moist | High activity clay soil
57420 | PAGNY LES GOIN | Cool temperate, moist | High activity clay soil
57530 | PANGE | Cool temperate, moist | High activity clay soil
57245 | PELTRE | Cool temperate, moist | High activity clay soil
57410 | PETIT REDERCHING | Cool temperate, moist | High activity clay soil
57660 | PETIT TENQUIN | Cool temperate, moist | High activity clay soil
57540 | PETITE ROSSELLE | Cool temperate, moist | High activity clay soil
57170 | PETTONCOURT | Cool temperate, moist | High activity clay soil
57340 | PEVANGE | Cool temperate, moist | High activity clay soil
57370 | PHALSBOURG | Cool temperate, moist | High activity clay soil
57230 | PHILIPPSBOURG | Cool temperate, moist | High activity clay soil
57220 | PIBLANGE | Cool temperate, moist | High activity clay soil
57220 | PIBLANGE | Cool temperate, moist | High activity clay soil
57120 | PIERREVILLERS | Cool temperate, moist | #N/A
57870 | PLAINE DE WALSCH | Cool temperate, moist | spodic soil
57050 | PLAPPEVILLE | Cool temperate, moist | High activity clay soil
57140 | PLESNOIS | Cool temperate, moist | #N/A
57420 | POMMERIEUX | Cool temperate, moist | High activity clay soil
57420 | PONTOY | Cool temperate, moist | High activity clay soil
57380 | PONTPIERRE | Cool temperate, moist | High activity clay soil
57890 | PORCELETTE | Cool temperate, moist | #N/A
57930 | POSTROFF | Cool temperate, moist | High activity clay soil
57420 | POUILLY | Cool temperate, moist | High activity clay soil
57420 | POURNOY LA CHETIVE | Cool temperate, moist | High activity clay soil
57420 | POURNOY LA GRASSE | Cool temperate, moist | High activity clay soil
57590 | PREVOCOURT | Cool temperate, moist | High activity clay soil
57510 | PUTTELANGE AUX LACS | Cool temperate, moist | High activity clay soil
57570 | PUTTELANGE LES THIONVILLE | Cool temperate, moist | High activity clay soil
57170 | PUTTIGNY | Cool temperate, moist | High activity clay soil
57590 | PUZIEUX | Cool temperate, moist | High activity clay soil
57340 | RACRANGE | Cool temperate, moist | High activity clay soil
57410 | RAHLING | Cool temperate, moist | High activity clay soil
57700 | RANGUEVAUX | Cool temperate, moist | High activity clay soil
57530 | RAVILLE | Cool temperate, moist | High activity clay soil
57810 | RECHICOURT LE CHATEAU | Cool temperate, moist | High activity clay soil
57390 | REDANGE | Cool temperate, moist | High activity clay soil
57445 | REDING | Cool temperate, moist | #N/A
57320 | REMELFANG | Cool temperate, moist | High activity clay soil
57200 | REMELFING | Cool temperate, moist | High activity clay soil
57480 | REMELING | Cool temperate, moist | High activity clay soil
57550 | REMERING | Cool temperate, moist | #N/A
57510 | REMERING LES PUTTELANGE | Cool temperate, moist | High activity clay soil
57580 | REMILLY | Cool temperate, moist | High activity clay soil
57670 | RENING | Cool temperate, moist | High activity clay soil
57570 | BASSE RENTGEN | Cool temperate, moist | High activity clay soil
57645 | RETONFEY | Cool temperate, moist | #N/A
57480 | RETTEL | Cool temperate, moist | High activity clay soil
57230 | REYERSVILLER | Cool temperate, moist | High activity clay soil
57130 | REZONVILLE VIONVILLE | Cool temperate, moist | #N/A
57130 | REZONVILLE VIONVILLE | Cool temperate, moist | #N/A
57810 | RHODES | Cool temperate, moist | High activity clay soil
57340 | RICHE | Cool temperate, moist | High activity clay soil
57510 | RICHELING | Cool temperate, moist | High activity clay soil
57270 | RICHEMONT | Cool temperate, moist | #N/A
57830 | RICHEVAL | Cool temperate, moist | High activity clay soil
57720 | RIMLING | Cool temperate, moist | High activity clay soil
57840 | ROCHONVILLERS | Cool temperate, moist | #N/A
57340 | RODALBE | Cool temperate, moist | High activity clay soil
57570 | RODEMACK | Cool temperate, moist | High activity clay soil
57410 | ROHRBACH LES BITCHE | Cool temperate, moist | High activity clay soil
57720 | ROLBING | Cool temperate, moist | High activity clay soil
57120 | ROMBAS | Cool temperate, moist | #N/A
57930 | ROMELFING | Cool temperate, moist | High activity clay soil
57860 | RONCOURT | Cool temperate, moist | High activity clay soil
57230 | ROPPEVILLER | Cool temperate, moist | High activity clay soil
57260 | RORBACH LES DIEUZE | Cool temperate, moist | High activity clay soil
57800 | ROSBRUCK | Cool temperate, moist | #N/A
57780 | ROSSELANGE | Cool temperate, moist | #N/A
57520 | ROUHLING | Cool temperate, moist | #N/A
57220 | ROUPELDANGE | Cool temperate, moist | High activity clay soil
57330 | ROUSSY LE VILLAGE | Cool temperate, moist | High activity clay soil
57160 | ROZERIEULLES | Cool temperate, moist | High activity clay soil
57310 | RURANGE LES THIONVILLE | Cool temperate, moist | High activity clay soil
57390 | RUSSANGE | Cool temperate, moist | High activity clay soil
57480 | RUSTROFF | Cool temperate, moist | High activity clay soil
57420 | SAILLY ACHATEL | Cool temperate, moist | High activity clay soil
57500 | ST AVOLD | Cool temperate, moist | High activity clay soil
57640 | STE BARBE | Cool temperate, moist | High activity clay soil
57580 | ST EPVRE | Cool temperate, moist | High activity clay soil
57320 | ST FRANCOIS LACROIX | Cool temperate, moist | High activity clay soil
57830 | ST GEORGES | Cool temperate, moist | High activity clay soil
57640 | ST HUBERT | Cool temperate, moist | High activity clay soil
57930 | ST JEAN DE BASSEL | Cool temperate, moist | High activity clay soil
57370 | ST JEAN KOURTZERODE | Cool temperate, moist | High activity clay soil
57510 | ST JEAN ROHRBACH | Cool temperate, moist | High activity clay soil
57070 | ST JULIEN LES METZ | Cool temperate, moist | #N/A
57420 | ST JURE | Cool temperate, moist | High activity clay soil
57820 | ST LOUIS | Cool temperate, moist | spodic soil
57620 | ST LOUIS LES BITCHE | Cool temperate, moist | spodic soil
57255 | STE MARIE AUX CHENES | Cool temperate, moist | #N/A
57260 | ST MEDARD | Cool temperate, moist | High activity clay soil
57855 | ST PRIVAT LA MONTAGNE | Cool temperate, moist | #N/A
57560 | ST QUIRIN | Cool temperate, moist | spodic soil
57130 | STE RUFFINE | Cool temperate, moist | #N/A
57170 | SALONNES | Cool temperate, moist | High activity clay soil
57640 | SANRY LES VIGY | Cool temperate, moist | High activity clay soil
57530 | SANRY SUR NIED | Cool temperate, moist | High activity clay soil
57430 | SARRALBE | Cool temperate, moist | High activity clay soil
57400 | SARRALTROFF | Cool temperate, moist | High activity clay soil
57400 | SARREBOURG | Cool temperate, moist | High activity clay soil
57200 | SARREGUEMINES | Cool temperate, moist | High activity clay soil
57200 | SARREGUEMINES | Cool temperate, moist | High activity clay soil
57905 | SARREINSMING | Cool temperate, moist | High activity clay soil
57140 | SAULNY | Cool temperate, moist | #N/A
57370 | SCHALBACH | Cool temperate, moist | High activity clay soil
57412 | SCHMITTVILLER | Cool temperate, moist | High activity clay soil
57400 | SCHNECKENBUSCH | Cool temperate, moist | High activity clay soil
57350 | SCHOENECK | Cool temperate, moist | #N/A
57230 | SCHORBACH | Cool temperate, moist | High activity clay soil
57320 | SCHWERDORFF | Cool temperate, moist | High activity clay soil
57720 | SCHWEYEN | Cool temperate, moist | High activity clay soil
57160 | SCY CHAZELLES | Cool temperate, moist | High activity clay soil
57420 | SECOURT | Cool temperate, moist | High activity clay soil
57455 | SEINGBOUSE | Cool temperate, moist | #N/A
57280 | SEMECOURT | Cool temperate, moist | #N/A
57290 | SEREMANGE ERZANGE | Cool temperate, moist | High activity clay soil
57530 | SERVIGNY LES RAVILLE | Cool temperate, moist | High activity clay soil
57640 | SERVIGNY LES STE BARBE | Cool temperate, moist | High activity clay soil
57480 | SIERCK LES BAINS | Cool temperate, moist | High activity clay soil
57410 | SIERSTHAL | Cool temperate, moist | High activity clay soil
57420 | SILLEGNY | Cool temperate, moist | High activity clay soil
57420 | SILLY EN SAULNOIS | Cool temperate, moist | High activity clay soil
57530 | SILLY SUR NIED | Cool temperate, moist | High activity clay soil
57420 | SOLGNE | Cool temperate, moist | High activity clay soil
57580 | SORBEY | Cool temperate, moist | High activity clay soil
57170 | SOTZELING | Cool temperate, moist | High activity clay soil
57960 | SOUCHT | Cool temperate, moist | High activity clay soil
57350 | SPICHEREN | Cool temperate, moist | #N/A
57350 | SPICHEREN | Cool temperate, moist | #N/A
57350 | STIRING WENDEL | Cool temperate, moist | #N/A
57350 | STIRING WENDEL | Cool temperate, moist | #N/A
57350 | STIRING WENDEL | Cool temperate, moist | #N/A
57230 | STURZELBRONN | Cool temperate, moist | High activity clay soil
57340 | SUISSE | Cool temperate, moist | High activity clay soil
57525 | TALANGE | Cool temperate, moist | #N/A
57260 | TARQUIMPOL | Cool temperate, moist | High activity clay soil
57980 | TENTELING | Cool temperate, moist | #N/A
57180 | TERVILLE | Cool temperate, moist | #N/A
57220 | TETERCHEN | Cool temperate, moist | High activity clay soil
57385 | TETING SUR NIED | Cool temperate, moist | #N/A
57450 | THEDING | Cool temperate, moist | High activity clay soil
57380 | THICOURT | Cool temperate, moist | High activity clay soil
57580 | THIMONVILLE | Cool temperate, moist | High activity clay soil
57100 | THIONVILLE | Cool temperate, moist | #N/A
57100 | THIONVILLE | Cool temperate, moist | #N/A
57100 | THIONVILLE | Cool temperate, moist | #N/A
57100 | THIONVILLE | Cool temperate, moist | #N/A
57380 | THONVILLE | Cool temperate, moist | High activity clay soil
57590 | TINCRY | Cool temperate, moist | High activity clay soil
57670 | TORCHEVILLE | Cool temperate, moist | High activity clay soil
57580 | TRAGNY | Cool temperate, moist | High activity clay soil
57300 | TREMERY | Cool temperate, moist | #N/A
57710 | TRESSANGE | Cool temperate, moist | #N/A
57710 | TRESSANGE | Cool temperate, moist | #N/A
57385 | TRITTELING REDLACH | Cool temperate, moist | #N/A
57870 | TROISFONTAINES | Cool temperate, moist | spodic soil
57870 | TROISFONTAINES | Cool temperate, moist | spodic soil
57320 | TROMBORN | Cool temperate, moist | High activity clay soil
57560 | TURQUESTEIN BLANCRUPT | Cool temperate, moist | spodic soil
57270 | UCKANGE | Cool temperate, moist | #N/A
57660 | VAHL EBERSING | Cool temperate, moist | High activity clay soil
57670 | VAHL LES BENESTROFF | Cool temperate, moist | High activity clay soil
57380 | VAHL LES FAULQUEMONT | Cool temperate, moist | High activity clay soil
57340 | VALLERANGE | Cool temperate, moist | High activity clay soil
57970 | VALMESTROFF | Cool temperate, moist | High activity clay soil
57730 | VALMONT | Cool temperate, moist | #N/A
57220 | VALMUNSTER | Cool temperate, moist | High activity clay soil
57340 | VANNECOURT | Cool temperate, moist | High activity clay soil
57070 | VANTOUX | Cool temperate, moist | #N/A
57070 | VANY | Cool temperate, moist | #N/A
57220 | VARIZE VAUDONCOURT | Cool temperate, moist | High activity clay soil
57220 | VARIZE VAUDONCOURT | Cool temperate, moist | High activity clay soil
57880 | VARSBERG | Cool temperate, moist | High activity clay soil
57560 | VASPERVILLER | Cool temperate, moist | spodic soil
57580 | VATIMONT | Cool temperate, moist | High activity clay soil
57320 | VAUDRECHING | Cool temperate, moist | High activity clay soil
57130 | VAUX | Cool temperate, moist | #N/A
57170 | VAXY | Cool temperate, moist | High activity clay soil
57370 | VECKERSVILLER | Cool temperate, moist | High activity clay soil
57920 | VECKRING | Cool temperate, moist | High activity clay soil
57220 | VELVING | Cool temperate, moist | High activity clay soil
57260 | VERGAVILLE | Cool temperate, moist | High activity clay soil
57130 | VERNEVILLE | Cool temperate, moist | #N/A
57420 | VERNY | Cool temperate, moist | High activity clay soil
57370 | VESCHEIM | Cool temperate, moist | High activity clay soil
57670 | VIBERSVILLER | Cool temperate, moist | High activity clay soil
57630 | VIC SUR SEILLE | Cool temperate, moist | High activity clay soil
57635 | VIEUX LIXHEIM | Cool temperate, moist | High activity clay soil
57690 | HAUTE VIGNEULLES | Cool temperate, moist | High activity clay soil
57420 | VIGNY | Cool temperate, moist | High activity clay soil
57640 | VIGY | Cool temperate, moist | High activity clay soil
57340 | VILLER | Cool temperate, moist | High activity clay soil
57530 | VILLERS STONCOURT | Cool temperate, moist | High activity clay soil
57340 | VILLERS SUR NIED | Cool temperate, moist | High activity clay soil
57550 | VILLING | Cool temperate, moist | #N/A
57370 | VILSBERG | Cool temperate, moist | High activity clay soil
57340 | VIRMING | Cool temperate, moist | High activity clay soil
57185 | VITRY SUR ORNE | Cool temperate, moist | #N/A
57670 | VITTERSBOURG | Cool temperate, moist | High activity clay soil
57580 | VITTONCOURT | Cool temperate, moist | High activity clay soil
57590 | VIVIERS | Cool temperate, moist | High activity clay soil
57580 | VOIMHAUT | Cool temperate, moist | High activity clay soil
57220 | VOLMERANGE LES BOULAY | Cool temperate, moist | High activity clay soil
57330 | VOLMERANGE LES MINES | Cool temperate, moist | High activity clay soil
57720 | VOLMUNSTER | Cool temperate, moist | High activity clay soil
57940 | VOLSTROFF | Cool temperate, moist | #N/A
57560 | VOYER | Cool temperate, moist | spodic soil
57640 | VRY | Cool temperate, moist | High activity clay soil
57420 | VULMONT | Cool temperate, moist | High activity clay soil
57720 | WALDHOUSE | Cool temperate, moist | High activity clay soil
57320 | WALDWEISTROFF | Cool temperate, moist | High activity clay soil
57480 | WALDWISSE | Cool temperate, moist | High activity clay soil
57720 | WALSCHBRONN | Cool temperate, moist | High activity clay soil
57870 | WALSCHEID | Cool temperate, moist | spodic soil
57370 | WALTEMBOURG | Cool temperate, moist | High activity clay soil
57200 | WIESVILLER | Cool temperate, moist | High activity clay soil
57430 | WILLERWALD | Cool temperate, moist | High activity clay soil
57635 | WINTERSBOURG | Cool temperate, moist | High activity clay soil
57905 | WITTRING | Cool temperate, moist | High activity clay soil
57320 | VOELFLING LES BOUZONVILLE | Cool temperate, moist | High activity clay soil
57200 | WOELFLING LES SARREGUEMINES | Cool temperate, moist | High activity clay soil
57140 | WOIPPY | Cool temperate, moist | #N/A
57915 | WOUSTVILLER | Cool temperate, moist | #N/A
57170 | WUISSE | Cool temperate, moist | High activity clay soil
57630 | XANREY | Cool temperate, moist | High activity clay soil
57590 | XOCOURT | Cool temperate, moist | High activity clay soil
57830 | XOUAXANGE | Cool temperate, moist | High activity clay soil
57970 | YUTZ | Cool temperate, moist | High activity clay soil
57340 | ZARBELING | Cool temperate, moist | High activity clay soil
57905 | ZETTING | Cool temperate, moist | High activity clay soil
57370 | ZILLING | Cool temperate, moist | High activity clay soil
57690 | ZIMMING | Cool temperate, moist | High activity clay soil
57260 | ZOMMANGE | Cool temperate, moist | High activity clay soil
57330 | ZOUFFTGEN | Cool temperate, moist | High activity clay soil
57890 | DIESEN | Cool temperate, moist | #N/A
57970 | STUCKANGE | Cool temperate, moist | High activity clay soil
58110 | ACHUN | Warm temperate, moist | High activity clay soil
58200 | ALLIGNY COSNE | Warm temperate, moist | High activity clay soil
58230 | ALLIGNY EN MORVAN | Cool temperate, moist | High activity clay soil
58110 | ALLUY | Warm temperate, moist | High activity clay soil
58190 | AMAZY | Warm temperate, moist | High activity clay soil
58270 | ANLEZY | Warm temperate, moist | High activity clay soil
58450 | ANNAY | Warm temperate, moist | High activity clay soil
58800 | ANTHIEN | Warm temperate, moist | High activity clay soil
58350 | ARBOURSE | Warm temperate, moist | High activity clay soil
58430 | ARLEUF | Cool temperate, moist | High activity clay soil
58500 | ARMES | Warm temperate, moist | High activity clay soil
58310 | ARQUIAN | Warm temperate, moist | High activity clay soil
58700 | ARTHEL | Warm temperate, moist | High activity clay soil
58700 | ARZEMBOUY | Warm temperate, moist | High activity clay soil
58420 | ASNAN | Warm temperate, moist | High activity clay soil
58190 | ASNOIS | Warm temperate, moist | High activity clay soil
58110 | AUNAY EN BAZOIS | Warm temperate, moist | High activity clay soil
58700 | AUTHIOU | Warm temperate, moist | High activity clay soil
58170 | AVREE | Warm temperate, moist | High activity clay soil
58300 | AVRIL SUR LOIRE | Warm temperate, moist | High activity clay soil
58240 | AZY LE VIF | Warm temperate, moist | High activity clay soil
58190 | BAZOCHES | Warm temperate, moist | High activity clay soil
58110 | BAZOLLES | Warm temperate, moist | High activity clay soil
58110 | BAZOLLES | Warm temperate, moist | High activity clay soil
58160 | BEARD | Warm temperate, moist | High activity clay soil
58420 | BEAULIEU | Warm temperate, moist | High activity clay soil
58420 | BEAULIEU | Warm temperate, moist | High activity clay soil
58420 | BEAULIEU | Warm temperate, moist | High activity clay soil
58700 | BEAUMONT LA FERRIERE | Warm temperate, moist | High activity clay soil
58270 | BEAUMONT SARDOLLES | Warm temperate, moist | High activity clay soil
58210 | BEUVRON | Warm temperate, moist | High activity clay soil
58110 | BICHES | Warm temperate, moist | High activity clay soil
58270 | BILLY CHEVANNES | Warm temperate, moist | High activity clay soil
58500 | BILLY SUR OISY | Warm temperate, moist | High activity clay soil
58310 | BITRY | Warm temperate, moist | High activity clay soil
58120 | BLISMES | Warm temperate, moist | High activity clay soil
58330 | BONA | Warm temperate, moist | High activity clay soil
58310 | BOUHY | Warm temperate, moist | High activity clay soil
58140 | BRASSY | Warm temperate, moist | High activity clay soil
58460 | BREUGNON | Warm temperate, moist | High activity clay soil
58530 | BREVES | Warm temperate, moist | #N/A
58110 | BRINAY | Warm temperate, moist | High activity clay soil
58420 | BRINON SUR BEUVRON | Warm temperate, moist | High activity clay soil
58400 | BULCY | Warm temperate, moist | High activity clay soil
58420 | BUSSY LA PESLE | Warm temperate, moist | High activity clay soil
58440 | LA CELLE SUR LOIRE | Warm temperate, moist | #N/A
58700 | LA CELLE SUR NIEVRE | Warm temperate, moist | High activity clay soil
58340 | CERCY LA TOUR | Warm temperate, moist | spodic soil
58800 | CERVON | Warm temperate, moist | High activity clay soil
58220 | CESSY LES BOIS | Warm temperate, moist | High activity clay soil
58140 | CHALAUX | Warm temperate, moist | High activity clay soil
58420 | CHALLEMENT | Warm temperate, moist | High activity clay soil
58000 | CHALLUY | Warm temperate, moist | High activity clay soil
58000 | CHALLUY | Warm temperate, moist | High activity clay soil
58420 | CHAMPALLEMENT | Warm temperate, moist | High activity clay soil
58210 | CHAMPLEMY | Warm temperate, moist | High activity clay soil
58700 | CHAMPLIN | Warm temperate, moist | High activity clay soil
58300 | CHAMPVERT | Warm temperate, moist | High activity clay soil
58400 | CHAMPVOUX | Warm temperate, moist | High activity clay soil
58240 | CHANTENAY ST IMBERT | Warm temperate, moist | High activity clay soil
58240 | CHANTENAY ST IMBERT | Warm temperate, moist | High activity clay soil
58210 | LA CHAPELLE ST ANDRE | Warm temperate, moist | High activity clay soil
58400 | LA CHARITE SUR LOIRE | Warm temperate, moist | High activity clay soil
58300 | CHARRIN | Warm temperate, moist | High activity clay soil
58350 | CHASNAY | Warm temperate, moist | High activity clay soil
58120 | CHATEAU CHINON | Warm temperate, moist | High activity clay soil
58120 | CHATEAU CHINON CAMPAGNE | Warm temperate, moist | High activity clay soil
58350 | CHATEAUNEUF VAL DE BARGIS | Warm temperate, moist | High activity clay soil
58110 | CHATILLON EN BAZOIS | Warm temperate, moist | High activity clay soil
58120 | CHATIN | Warm temperate, moist | High activity clay soil
58400 | CHAULGNES | Warm temperate, moist | High activity clay soil
58120 | CHAUMARD | Warm temperate, moist | High activity clay soil
58800 | CHAUMOT | Warm temperate, moist | High activity clay soil
58700 | CHAZEUIL | Warm temperate, moist | High activity clay soil
58420 | CHEVANNES CHANGY | Warm temperate, moist | High activity clay soil
58160 | CHEVENON | Warm temperate, moist | High activity clay soil
58500 | CHEVROCHES | Warm temperate, moist | High activity clay soil
58170 | CHIDDES | Warm temperate, moist | High activity clay soil
58800 | CHITRY LES MINES | Warm temperate, moist | High activity clay soil
58110 | CHOUGNY | Warm temperate, moist | High activity clay soil
58220 | CIEZ | Warm temperate, moist | High activity clay soil
58270 | CIZELY | Warm temperate, moist | High activity clay soil
58500 | CLAMECY | Warm temperate, moist | High activity clay soil
58500 | CLAMECY | Warm temperate, moist | High activity clay soil
58500 | CLAMECY | Warm temperate, moist | High activity clay soil
58800 | LA COLLANCELLE | Warm temperate, moist | High activity clay soil
58350 | COLMERY | Warm temperate, moist | High activity clay soil
58120 | CORANCY | Warm temperate, moist | High activity clay soil
58800 | CORBIGNY | Warm temperate, moist | High activity clay soil
58210 | CORVOL D EMBERNARD | Warm temperate, moist | High activity clay soil
58460 | CORVOL L ORGUEILLEUX | Warm temperate, moist | High activity clay soil
58200 | COSNE COURS SUR LOIRE | Warm temperate, moist | High activity clay soil
58200 | COSNE COURS SUR LOIRE | Warm temperate, moist | High activity clay soil
58300 | COSSAYE | Warm temperate, moist | High activity clay soil
58660 | COULANGES LES NEVERS | Warm temperate, moist | #N/A
58220 | COULOUTRE | Warm temperate, moist | High activity clay soil
58210 | COURCELLES | Warm temperate, moist | High activity clay soil
58330 | CRUX LA VILLE | Warm temperate, moist | High activity clay soil
58210 | CUNCY LES VARZY | Warm temperate, moist | High activity clay soil
58310 | DAMPIERRE SOUS BOUHY | Warm temperate, moist | High activity clay soil
58300 | DECIZE | Warm temperate, moist | High activity clay soil
58300 | DEVAY | Warm temperate, moist | High activity clay soil
58340 | DIENNES AUBIGNY | Warm temperate, moist | spodic soil
58190 | DIROL | Warm temperate, moist | High activity clay soil
58120 | DOMMARTIN | Warm temperate, moist | High activity clay soil
58350 | DOMPIERRE SUR NIEVRE | Warm temperate, moist | High activity clay soil
58220 | DONZY | Warm temperate, moist | High activity clay soil
58530 | DORNECY | Warm temperate, moist | #N/A
58390 | DORNES | Warm temperate, moist | spodic soil
58160 | DRUY PARIGNY | Warm temperate, moist | High activity clay soil
58230 | DUN LES PLACES | Cool temperate, moist | High activity clay soil
58110 | DUN SUR GRANDRY | Warm temperate, moist | High activity clay soil
58140 | EMPURY | Warm temperate, moist | High activity clay soil
58410 | ENTRAINS SUR NOHAIN | Warm temperate, moist | High activity clay soil
58800 | EPIRY | Warm temperate, moist | High activity clay soil
58430 | FACHIN | Cool temperate, moist | High activity clay soil
58160 | LA FERMETE | Warm temperate, moist | High activity clay soil
58270 | FERTREVE | Warm temperate, moist | High activity clay soil
58170 | FLETY | Warm temperate, moist | High activity clay soil
58240 | FLEURY SUR LOIRE | Warm temperate, moist | High activity clay soil
58190 | FLEZ CUZY | Warm temperate, moist | High activity clay soil
58600 | FOURCHAMBAULT | Warm temperate, moist | High activity clay soil
58250 | FOURS | Warm temperate, moist | spodic soil
58270 | FRASNAY REUGNY | Warm temperate, moist | High activity clay soil
58140 | GACOGNE | Warm temperate, moist | High activity clay soil
58600 | GARCHIZY | Warm temperate, moist | High activity clay soil
58150 | GARCHY | Warm temperate, moist | High activity clay soil
58150 | GARCHY | Warm temperate, moist | High activity clay soil
58800 | GERMENAY | Warm temperate, moist | High activity clay soil
58320 | GERMIGNY SUR LOIRE | Warm temperate, moist | #N/A
58230 | GIEN SUR CURE | Cool temperate, moist | High activity clay soil
58470 | GIMOUILLE | Warm temperate, moist | spodic soil
58700 | GIRY | Warm temperate, moist | High activity clay soil
58370 | GLUX EN GLENNE | Warm temperate, moist | High activity clay soil
58230 | GOULOUX | Cool temperate, moist | High activity clay soil
58420 | GRENOIS | Warm temperate, moist | High activity clay soil
58130 | GUERIGNY | Warm temperate, moist | High activity clay soil
58420 | GUIPY | Warm temperate, moist | High activity clay soil
58800 | HERY | Warm temperate, moist | High activity clay soil
58160 | IMPHY | Warm temperate, moist | High activity clay soil
58290 | ISENAY | Warm temperate, moist | High activity clay soil
58330 | JAILLY | Warm temperate, moist | High activity clay soil
58300 | LAMENAY SUR LOIRE | Warm temperate, moist | High activity clay soil
58240 | LANGERON | Warm temperate, moist | High activity clay soil
58250 | LANTY | Warm temperate, moist | spodic soil
58370 | LAROCHEMILLAY | Warm temperate, moist | High activity clay soil
58230 | LAVAULT DE FRETOY | Cool temperate, moist | High activity clay soil
58290 | LIMANTON | Warm temperate, moist | High activity clay soil
58270 | LIMON | Warm temperate, moist | High activity clay soil
58240 | LIVRY | Warm temperate, moist | High activity clay soil
58140 | LORMES | Warm temperate, moist | High activity clay soil
58380 | LUCENAY LES AIX | Warm temperate, moist | spodic soil
58700 | LURCY LE BOURG | Warm temperate, moist | High activity clay soil
58240 | LUTHENAY UXELOUP | Warm temperate, moist | High activity clay soil
58170 | LUZY | Warm temperate, moist | High activity clay soil
58190 | LYS | Warm temperate, moist | High activity clay soil
58260 | LA MACHINE | Warm temperate, moist | High activity clay soil
58470 | MAGNY COURS | Warm temperate, moist | spodic soil
58800 | MAGNY LORMES | Warm temperate, moist | High activity clay soil
58190 | LA MAISON DIEU | Warm temperate, moist | High activity clay soil
58400 | LA MARCHE | Warm temperate, moist | High activity clay soil
58210 | MARCY | Warm temperate, moist | High activity clay soil
58140 | MARIGNY L EGLISE | Warm temperate, moist | High activity clay soil
58240 | MARS SUR ALLIER | Warm temperate, moist | High activity clay soil
58800 | MARIGNY SUR YONNE | Warm temperate, moist | High activity clay soil
58180 | MARZY | Warm temperate, moist | #N/A
58180 | MARZY | Warm temperate, moist | #N/A
58290 | MAUX | Warm temperate, moist | High activity clay soil
58410 | MENESTREAU | Warm temperate, moist | High activity clay soil
58210 | MENOU | Warm temperate, moist | High activity clay soil
58400 | MESVES SUR LOIRE | Warm temperate, moist | High activity clay soil
58190 | METZ LE COMTE | Warm temperate, moist | High activity clay soil
58140 | MHERE | Warm temperate, moist | High activity clay soil
58170 | MILLAY | Warm temperate, moist | High activity clay soil
58190 | MOISSY MOULINOT | Warm temperate, moist | High activity clay soil
58190 | MONCEAUX LE COMTE | Warm temperate, moist | High activity clay soil
58110 | MONTAPAS | Warm temperate, moist | High activity clay soil
58250 | MONTAMBERT | Warm temperate, moist | spodic soil
58250 | MONTARON | Warm temperate, moist | spodic soil
58700 | MONTENOISON | Warm temperate, moist | High activity clay soil
58110 | MONT ET MARRE | Warm temperate, moist | High activity clay soil
58130 | MONTIGNY AUX AMOGNES | Warm temperate, moist | High activity clay soil
58120 | MONTIGNY EN MORVAN | Warm temperate, moist | High activity clay soil
58340 | MONTIGNY SUR CANNE | Warm temperate, moist | spodic soil
58800 | MONTREUILLON | Warm temperate, moist | High activity clay soil
58230 | MONTSAUCHE LES SETTONS | Cool temperate, moist | High activity clay soil
58230 | MONTSAUCHE LES SETTONS | Cool temperate, moist | High activity clay soil
58420 | MORACHES | Warm temperate, moist | High activity clay soil
58290 | MOULINS ENGILBERT | Warm temperate, moist | High activity clay soil
58800 | MOURON SUR YONNE | Warm temperate, moist | High activity clay soil
58700 | MOUSSY | Warm temperate, moist | High activity clay soil
58230 | MOUX EN MORVAN | Cool temperate, moist | High activity clay soil
58700 | MURLIN | Warm temperate, moist | High activity clay soil
58440 | MYENNES | Warm temperate, moist | #N/A
58350 | NANNAY | Warm temperate, moist | High activity clay soil
58400 | NARCY | Warm temperate, moist | High activity clay soil
58190 | NEUFFONTAINES | Warm temperate, moist | High activity clay soil
58420 | NEUILLY | Warm temperate, moist | High activity clay soil
58300 | NEUVILLE LES DECIZE | Warm temperate, moist | High activity clay soil
58450 | NEUVY SUR LOIRE | Warm temperate, moist | High activity clay soil
58000 | NEVERS | Warm temperate, moist | High activity clay soil
58250 | LA NOCLE MAULAIX | Warm temperate, moist | spodic soil
58700 | NOLAY | Warm temperate, moist | High activity clay soil
58190 | NUARS | Warm temperate, moist | High activity clay soil
58500 | OISY | Warm temperate, moist | High activity clay soil
58370 | ONLAY | Warm temperate, moist | High activity clay soil
58500 | OUAGNE | Warm temperate, moist | High activity clay soil
58210 | OUDAN | Warm temperate, moist | High activity clay soil
58110 | OUGNY | Warm temperate, moist | High activity clay soil
58700 | OULON | Warm temperate, moist | High activity clay soil
58130 | VAUX D AMOGNES | Warm temperate, moist | High activity clay soil
58130 | VAUX D AMOGNES | Warm temperate, moist | High activity clay soil
58230 | OUROUX EN MORVAN | Cool temperate, moist | High activity clay soil
58210 | PARIGNY LA ROSE | Warm temperate, moist | High activity clay soil
58320 | PARIGNY LES VAUX | Warm temperate, moist | #N/A
58800 | PAZY | Warm temperate, moist | High activity clay soil
58220 | PERROY | Warm temperate, moist | High activity clay soil
58230 | PLANCHEZ | Cool temperate, moist | High activity clay soil
58170 | POIL | Warm temperate, moist | High activity clay soil
58130 | POISEUX | Warm temperate, moist | High activity clay soil
58200 | POUGNY | Warm temperate, moist | High activity clay soil
58320 | POUGUES LES EAUX | Warm temperate, moist | #N/A
58150 | POUILLY SUR LOIRE | Warm temperate, moist | High activity clay soil
58140 | POUQUES LORMES | Warm temperate, moist | High activity clay soil
58500 | POUSSEAUX | Warm temperate, moist | High activity clay soil
58700 | PREMERY | Warm temperate, moist | High activity clay soil
58360 | PREPORCHE | Warm temperate, moist | High activity clay soil
58400 | RAVEAU | Warm temperate, moist | High activity clay soil
58250 | REMILLY | Warm temperate, moist | spodic soil
58500 | RIX | Warm temperate, moist | High activity clay soil
58110 | ROUY | Warm temperate, moist | High activity clay soil
58190 | RUAGES | Warm temperate, moist | High activity clay soil
58470 | SAINCAIZE MEAUCE | Warm temperate, moist | spodic soil
58230 | ST AGNAN | Cool temperate, moist | High activity clay soil
58310 | ST AMAND EN PUISAYE | Warm temperate, moist | High activity clay soil
58150 | ST ANDELAIN | Warm temperate, moist | High activity clay soil
58140 | ST ANDRE EN MORVAN | Warm temperate, moist | High activity clay soil
58190 | ST AUBIN DES CHAUMES | Warm temperate, moist | High activity clay soil
58130 | ST AUBIN LES FORGES | Warm temperate, moist | High activity clay soil
58270 | ST BENIN D AZY | Warm temperate, moist | High activity clay soil
58330 | ST BENIN DES BOIS | Warm temperate, moist | High activity clay soil
58700 | ST BONNOT | Warm temperate, moist | High activity clay soil
58230 | ST BRISSON | Cool temperate, moist | High activity clay soil
58220 | STE COLOMBE DES BOIS | Warm temperate, moist | High activity clay soil
58190 | ST DIDIER | Warm temperate, moist | High activity clay soil
58000 | ST ELOI | Warm temperate, moist | High activity clay soil
58270 | ST FIRMIN | Warm temperate, moist | High activity clay soil
58330 | ST FRANCHY | Warm temperate, moist | High activity clay soil
58300 | ST GERMAIN CHASSENAY | Warm temperate, moist | High activity clay soil
58210 | ST GERMAIN DES BOIS | Warm temperate, moist | High activity clay soil
58340 | ST GRATIEN SAVIGNY | Warm temperate, moist | spodic soil
58120 | ST HILAIRE EN MORVAN | Warm temperate, moist | High activity clay soil
58300 | ST HILAIRE FONTAINE | Warm temperate, moist | High activity clay soil
58360 | ST HONORE LES BAINS | Warm temperate, moist | High activity clay soil
58270 | ST JEAN AUX AMOGNES | Warm temperate, moist | High activity clay soil
58150 | ST LAURENT L ABBAYE | Warm temperate, moist | High activity clay soil
58120 | ST LEGER DE FOUGERET | Warm temperate, moist | High activity clay soil
58300 | ST LEGER DES VIGNES | Warm temperate, moist | High activity clay soil
58200 | ST LOUP DES BOIS | Warm temperate, moist | High activity clay soil
58350 | ST MALO EN DONZIOIS | Warm temperate, moist | High activity clay soil
58330 | STE MARIE | Warm temperate, moist | High activity clay soil
58130 | ST MARTIN D HEUILLE | Warm temperate, moist | High activity clay soil
58140 | ST MARTIN DU PUY | Warm temperate, moist | High activity clay soil
58150 | ST MARTIN SUR NOHAIN | Warm temperate, moist | High activity clay soil
58330 | ST MAURICE | Warm temperate, moist | High activity clay soil
58160 | ST OUEN SUR LOIRE | Warm temperate, moist | High activity clay soil
58300 | ST PARIZE EN VIRY | Warm temperate, moist | High activity clay soil
58490 | ST PARIZE LE CHATEL | Warm temperate, moist | spodic soil
58490 | ST PARIZE LE CHATEL | Warm temperate, moist | spodic soil
58200 | ST PERE | Warm temperate, moist | High activity clay soil
58110 | ST PEREUSE | Warm temperate, moist | High activity clay soil
58210 | ST PIERRE DU MONT | Warm temperate, moist | High activity clay soil
58240 | ST PIERRE LE MOUTIER | Warm temperate, moist | High activity clay soil
58150 | ST QUENTIN SUR NOHAIN | Warm temperate, moist | High activity clay soil
58420 | ST REVERIEN | Warm temperate, moist | High activity clay soil
58330 | ST SAULGE | Warm temperate, moist | High activity clay soil
58250 | ST SEINE | Warm temperate, moist | spodic soil
58270 | ST SULPICE | Warm temperate, moist | High activity clay soil
58310 | ST VERAIN | Warm temperate, moist | High activity clay soil
58190 | SAIZY | Warm temperate, moist | High activity clay soil
58800 | SARDY LES EPIRY | Warm temperate, moist | High activity clay soil
58160 | SAUVIGNY LES BOIS | Warm temperate, moist | High activity clay soil
58160 | SAUVIGNY LES BOIS | Warm temperate, moist | High activity clay soil
58170 | SAVIGNY POIL FOL | Warm temperate, moist | High activity clay soil
58330 | SAXI BOURDON | Warm temperate, moist | High activity clay soil
58360 | SEMELAY | Warm temperate, moist | High activity clay soil
58290 | SERMAGES | Warm temperate, moist | High activity clay soil
58000 | SERMOISE SUR LOIRE | Warm temperate, moist | High activity clay soil
58700 | SICHAMPS | Warm temperate, moist | High activity clay soil
58300 | SOUGY SUR LOIRE | Warm temperate, moist | High activity clay soil
58150 | SUILLY LA TOUR | Warm temperate, moist | High activity clay soil
58500 | SURGY | Warm temperate, moist | High activity clay soil
58420 | TACONNAY | Warm temperate, moist | High activity clay soil
58190 | TALON | Warm temperate, moist | High activity clay soil
58110 | TAMNAY EN BAZOIS | Warm temperate, moist | High activity clay soil
58190 | TANNAY | Warm temperate, moist | High activity clay soil
58170 | TAZILLY | Warm temperate, moist | High activity clay soil
58190 | TEIGNY | Warm temperate, moist | High activity clay soil
58250 | TERNANT | Warm temperate, moist | spodic soil
58250 | THAIX | Warm temperate, moist | spodic soil
58260 | THIANGES | Warm temperate, moist | High activity clay soil
58110 | TINTURY | Warm temperate, moist | High activity clay soil
58300 | TOURY LURCY | Warm temperate, moist | High activity clay soil
58240 | TOURY SUR JOUR | Warm temperate, moist | High activity clay soil
58150 | TRACY SUR LOIRE | Warm temperate, moist | High activity clay soil
58150 | TRACY SUR LOIRE | Warm temperate, moist | High activity clay soil
58240 | TRESNAY | Warm temperate, moist | High activity clay soil
58260 | TROIS VEVRES | Warm temperate, moist | High activity clay soil
58400 | TRONSANGES | Warm temperate, moist | High activity clay soil
58460 | TRUCY L ORGUEILLEUX | Warm temperate, moist | High activity clay soil
58130 | URZY | Warm temperate, moist | High activity clay soil
58290 | VANDENESSE | Warm temperate, moist | High activity clay soil
58400 | VARENNES LES NARCY | Warm temperate, moist | High activity clay soil
58640 | VARENNES VAUZELLES | Warm temperate, moist | #N/A
58210 | VARZY | Warm temperate, moist | High activity clay soil
58140 | VAUCLAIX | Warm temperate, moist | High activity clay soil
58300 | VERNEUIL | Warm temperate, moist | High activity clay soil
58150 | VIELMANAY | Warm temperate, moist | High activity clay soil
58190 | VIGNOL | Warm temperate, moist | High activity clay soil
58370 | VILLAPOURCON | Warm temperate, moist | High activity clay soil
58210 | VILLIERS LE SEC | Warm temperate, moist | High activity clay soil
58270 | VILLE LANGY | Warm temperate, moist | High activity clay soil
58500 | VILLIERS SUR YONNE | Warm temperate, moist | High activity clay soil
58420 | VITRY LACHE | Warm temperate, moist | High activity clay soil
59268 | ABANCOURT | Warm temperate, moist | High activity clay soil
59215 | ABSCON | Warm temperate, moist | #N/A
59149 | AIBES | Cool temperate, moist | #N/A
59310 | AIX EN PEVELE | Warm temperate, moist | High activity clay soil
59251 | ALLENNES LES MARAIS | Warm temperate, moist | High activity clay soil
59144 | AMFROIPRET | Cool temperate, moist | High activity clay soil
59194 | ANHIERS | Warm temperate, moist | #N/A
59580 | ANICHE | Warm temperate, moist | #N/A
59491 | VILLENEUVE D ASCQ | Warm temperate, moist | High activity clay soil
59493 | VILLENEUVE D ASCQ | Warm temperate, moist | #N/A
59650 | VILLENEUVE D ASCQ | Warm temperate, moist | #N/A
59400 | ANNEUX | Cool temperate, moist | High activity clay soil
59112 | ANNOEULLIN | Warm temperate, moist | #N/A
59186 | ANOR | Cool temperate, moist | #N/A
59152 | ANSTAING | Warm temperate, moist | #N/A
59410 | ANZIN | Warm temperate, moist | #N/A
59151 | ARLEUX | Warm temperate, moist | High activity clay soil
59380 | ARMBOUTS CAPPEL | Warm temperate, moist | High activity clay soil
59280 | ARMENTIERES | Warm temperate, moist | #N/A
59280 | ARMENTIERES | Warm temperate, moist | #N/A
59285 | ARNEKE | Warm temperate, moist | #N/A
59269 | ARTRES | Cool temperate, moist | High activity clay soil
59600 | ASSEVENT | Cool temperate, moist | High activity clay soil
59551 | ATTICHES | Warm temperate, moist | #N/A
59265 | AUBENCHEUL AU BAC | Warm temperate, moist | #N/A
59165 | AUBERCHICOURT | Warm temperate, moist | #N/A
59249 | AUBERS | Warm temperate, moist | #N/A
59265 | AUBIGNY AU BAC | Warm temperate, moist | #N/A
59494 | AUBRY DU HAINAUT | Warm temperate, moist | High activity clay soil
59950 | AUBY | Warm temperate, moist | #N/A
59310 | AUCHY LEZ ORCHIES | Warm temperate, moist | High activity clay soil
59570 | AUDIGNIES | Cool temperate, moist | High activity clay soil
59300 | AULNOY LEZ VALENCIENNES | Warm temperate, moist | High activity clay soil
59620 | AULNOYE AYMERIES | Cool temperate, moist | #N/A
59710 | AVELIN | Warm temperate, moist | High activity clay soil
59440 | AVESNELLES | Cool temperate, moist | High activity clay soil
59440 | AVESNES SUR HELPE | Cool temperate, moist | High activity clay soil
59129 | AVESNES LES AUBERT | Cool temperate, moist | High activity clay soil
59296 | AVESNES LE SEC | Warm temperate, moist | #N/A
59400 | AWOINGT | Cool temperate, moist | High activity clay soil
59138 | BACHANT | Cool temperate, moist | High activity clay soil
59830 | BACHY | Warm temperate, moist | High activity clay soil
59270 | BAILLEUL | Warm temperate, moist | High activity clay soil
59270 | BAILLEUL | Warm temperate, moist | High activity clay soil
59780 | BAISIEUX | Warm temperate, moist | High activity clay soil
59132 | BAIVES | Cool temperate, moist | High activity clay soil
59470 | BAMBECQUE | Warm temperate, moist | High activity clay soil
59266 | BANTEUX | Cool temperate, moist | High activity clay soil
59554 | BANTIGNY | Cool temperate, moist | #N/A
59266 | BANTOUZELLE | Cool temperate, moist | High activity clay soil
59440 | BAS LIEU | Cool temperate, moist | High activity clay soil
59480 | LA BASSEE | Warm temperate, moist | #N/A
59221 | BAUVIN | Warm temperate, moist | #N/A
59570 | BAVAY | Cool temperate, moist | High activity clay soil
59570 | BAVAY | Cool temperate, moist | High activity clay soil
59670 | BAVINCHOVE | Warm temperate, moist | High activity clay soil
59360 | BAZUEL | Cool temperate, moist | High activity clay soil
59134 | BEAUCAMPS LIGNY | Warm temperate, moist | High activity clay soil
59530 | BEAUDIGNIES | Cool temperate, moist | High activity clay soil
59330 | BEAUFORT | Cool temperate, moist | High activity clay soil
59540 | BEAUMONT EN CAMBRESIS | Cool temperate, moist | High activity clay soil
59730 | BEAURAIN | Cool temperate, moist | High activity clay soil
59550 | BEAUREPAIRE SUR SAMBRE | Cool temperate, moist | High activity clay soil
59740 | BEAURIEUX | Cool temperate, moist | High activity clay soil
59157 | BEAUVOIS EN CAMBRESIS | Cool temperate, moist | High activity clay soil
59135 | BELLAING | Warm temperate, moist | High activity clay soil
59570 | BELLIGNIES | Cool temperate, moist | High activity clay soil
59740 | BERELLES | Cool temperate, moist | High activity clay soil
59380 | BERGUES | Warm temperate, moist | High activity clay soil
59145 | BERLAIMONT | Cool temperate, moist | High activity clay soil
59213 | BERMERAIN | Warm temperate, moist | #N/A
59570 | BERMERIES | Cool temperate, moist | High activity clay soil
59235 | BERSEE | Warm temperate, moist | #N/A
59600 | BERSILLIES | Cool temperate, moist | High activity clay soil
59270 | BERTHEN | Warm temperate, moist | High activity clay soil
59270 | BERTHEN | Warm temperate, moist | High activity clay soil
59980 | BERTRY | Cool temperate, moist | #N/A
59540 | BETHENCOURT | Cool temperate, moist | High activity clay soil
59600 | BETTIGNIES | Cool temperate, moist | High activity clay soil
59570 | BETTRECHIES | Cool temperate, moist | High activity clay soil
59216 | BEUGNIES | Cool temperate, moist | #N/A
59192 | BEUVRAGES | Warm temperate, moist | #N/A
59310 | BEUVRY LA FORET | Warm temperate, moist | High activity clay soil
59217 | BEVILLERS | Warm temperate, moist | #N/A
59380 | BIERNE | Warm temperate, moist | High activity clay soil
59380 | BISSEZEELE | Warm temperate, moist | High activity clay soil
59173 | BLARINGHEM | Warm temperate, moist | High activity clay soil
59268 | BLECOURT | Warm temperate, moist | High activity clay soil
59299 | BOESCHEPE | Warm temperate, moist | High activity clay soil
59189 | BOESEGHEM | Warm temperate, moist | #N/A
59280 | BOIS GRENIER | Warm temperate, moist | #N/A
59470 | BOLLEZEELE | Warm temperate, moist | High activity clay soil
59910 | BONDUES | Warm temperate, moist | #N/A
59190 | BORRE | Warm temperate, moist | High activity clay soil
59111 | BOUCHAIN | Warm temperate, moist | #N/A
59111 | BOUCHAIN | Warm temperate, moist | #N/A
59440 | BOULOGNE SUR HELPE | Cool temperate, moist | High activity clay soil
59630 | BOURBOURG | Warm temperate, moist | High activity clay soil
59830 | BOURGHELLES | Warm temperate, moist | High activity clay soil
59400 | BOURSIES | Cool temperate, moist | High activity clay soil
59166 | BOUSBECQUE | Warm temperate, moist | #N/A
59222 | BOUSIES | Cool temperate, moist | #N/A
59178 | BOUSIGNIES | Warm temperate, moist | #N/A
59149 | BOUSIGNIES SUR ROC | Cool temperate, moist | #N/A
59217 | BOUSSIERES EN CAMBRESIS | Warm temperate, moist | #N/A
59330 | BOUSSIERES SUR SAMBRE | Cool temperate, moist | High activity clay soil
59168 | BOUSSOIS | Cool temperate, moist | High activity clay soil
59870 | BOUVIGNIES | Warm temperate, moist | #N/A
59830 | BOUVINES | Warm temperate, moist | High activity clay soil
59123 | BRAY DUNES | Warm temperate, moist | #N/A
59730 | BRIASTRE | Cool temperate, moist | High activity clay soil
59178 | BRILLON | Warm temperate, moist | #N/A
59630 | BROUCKERQUE | Warm temperate, moist | High activity clay soil
59470 | BROXEELE | Warm temperate, moist | High activity clay soil
59860 | BRUAY SUR L ESCAUT | Warm temperate, moist | #N/A
59490 | BRUILLE LEZ MARCHIENNES | Warm temperate, moist | High activity clay soil
59199 | BRUILLE ST AMAND | Warm temperate, moist | #N/A
59151 | BRUNEMONT | Warm temperate, moist | High activity clay soil
59144 | BRY | Cool temperate, moist | High activity clay soil
59151 | BUGNICOURT | Warm temperate, moist | High activity clay soil
59137 | BUSIGNY | Cool temperate, moist | High activity clay soil
59285 | BUYSSCHEURE | Warm temperate, moist | #N/A
59190 | CAESTRE | Warm temperate, moist | High activity clay soil
59161 | CAGNONCLES | Warm temperate, moist | #N/A
59400 | CAMBRAI | Cool temperate, moist | High activity clay soil
59400 | CAMBRAI | Cool temperate, moist | High activity clay soil
59133 | CAMPHIN EN CAREMBAULT | Warm temperate, moist | #N/A
59780 | CAMPHIN EN PEVELE | Warm temperate, moist | High activity clay soil
59267 | CANTAING SUR ESCAUT | Cool temperate, moist | High activity clay soil
59169 | CANTIN | Warm temperate, moist | #N/A
59213 | CAPELLE | Warm temperate, moist | #N/A
59160 | CAPINGHEM | Warm temperate, moist | #N/A
59242 | CAPPELLE EN PEVELE | Warm temperate, moist | #N/A
59630 | CAPPELLE BROUCK | Warm temperate, moist | High activity clay soil
59180 | CAPPELLE LA GRANDE | Warm temperate, moist | #N/A
59217 | CARNIERES | Warm temperate, moist | #N/A
59112 | CARNIN | Warm temperate, moist | #N/A
59244 | CARTIGNIES | Cool temperate, moist | High activity clay soil
59670 | CASSEL | Warm temperate, moist | High activity clay soil
59360 | LE CATEAU CAMBRESIS | Cool temperate, moist | High activity clay soil
59360 | CATILLON SUR SAMBRE | Cool temperate, moist | High activity clay soil
59217 | CATTENIERES | Warm temperate, moist | #N/A
59540 | CAUDRY | Cool temperate, moist | High activity clay soil
59540 | CAUDRY | Cool temperate, moist | High activity clay soil
59191 | CAULLERY | Cool temperate, moist | #N/A
59400 | CAUROIR | Cool temperate, moist | High activity clay soil
59680 | CERFONTAINE | Cool temperate, moist | #N/A
59930 | LA CHAPELLE D ARMENTIERES | Warm temperate, moist | #N/A
59230 | CHATEAU L ABBAYE | Warm temperate, moist | High activity clay soil
59147 | CHEMY | Warm temperate, moist | #N/A
59152 | CHERENG | Warm temperate, moist | #N/A
59740 | CHOISIES | Cool temperate, moist | High activity clay soil
59740 | CLAIRFAYTS | Cool temperate, moist | High activity clay soil
59225 | CLARY | Cool temperate, moist | #N/A
59830 | COBRIEUX | Warm temperate, moist | High activity clay soil
59680 | COLLERET | Cool temperate, moist | #N/A
59560 | COMINES | Warm temperate, moist | #N/A
59163 | CONDE SUR L ESCAUT | Warm temperate, moist | High activity clay soil
59210 | COUDEKERQUE BRANCHE | Warm temperate, moist | #N/A
59552 | COURCHELETTES | Warm temperate, moist | #N/A
59149 | COUSOLRE | Cool temperate, moist | #N/A
59310 | COUTICHES | Warm temperate, moist | High activity clay soil
59279 | CRAYWICK | Warm temperate, moist | #N/A
59154 | CRESPIN | Warm temperate, moist | #N/A
59154 | CRESPIN | Warm temperate, moist | #N/A
59258 | CREVECOEUR SUR L ESCAUT | Cool temperate, moist | #N/A
59380 | CROCHTE | Warm temperate, moist | High activity clay soil
59170 | CROIX | Warm temperate, moist | #N/A
59222 | CROIX CALUYAU | Cool temperate, moist | #N/A
59553 | CUINCY | Warm temperate, moist | High activity clay soil
59990 | CURGIES | Warm temperate, moist | #N/A
59268 | CUVILLERS | Warm temperate, moist | High activity clay soil
59830 | CYSOING | Warm temperate, moist | High activity clay soil
59680 | DAMOUSIES | Cool temperate, moist | #N/A
59187 | DECHY | Warm temperate, moist | #N/A
59127 | DEHERIES | Cool temperate, moist | spodic soil
59220 | DENAIN | Warm temperate, moist | #N/A
59890 | DEULEMONT | Warm temperate, moist | #N/A
59740 | DIMECHAUX | Cool temperate, moist | High activity clay soil
59216 | DIMONT | Cool temperate, moist | #N/A
59400 | DOIGNIES | Cool temperate, moist | High activity clay soil
59440 | DOMPIERRE SUR HELPE | Cool temperate, moist | High activity clay soil
59500 | DOUAI | Warm temperate, moist | #N/A
59500 | DOUAI | Warm temperate, moist | #N/A
59500 | DOUAI | Warm temperate, moist | #N/A
59282 | DOUCHY LES MINES | Warm temperate, moist | High activity clay soil
59940 | LE DOULIEU | Warm temperate, moist | #N/A
59440 | DOURLERS | Cool temperate, moist | High activity clay soil
59630 | DRINCHAM | Warm temperate, moist | High activity clay soil
59140 | DUNKERQUE | Warm temperate, moist | #N/A
59240 | DUNKERQUE | Warm temperate, moist | #N/A
59240 | DUNKERQUE | Warm temperate, moist | #N/A
59240 | DUNKERQUE | Warm temperate, moist | #N/A
59279 | DUNKERQUE | Warm temperate, moist | #N/A
59430 | DUNKERQUE | Warm temperate, moist | #N/A
59430 | DUNKERQUE | Warm temperate, moist | #N/A
59640 | DUNKERQUE | Warm temperate, moist | #N/A
59640 | DUNKERQUE | Warm temperate, moist | #N/A
59173 | EBBLINGHEM | Warm temperate, moist | High activity clay soil
59176 | ECAILLON | Warm temperate, moist | #N/A
59740 | ECCLES | Cool temperate, moist | High activity clay soil
59330 | ECLAIBES | Cool temperate, moist | High activity clay soil
59620 | ECUELIN | Cool temperate, moist | #N/A
59114 | EECKE | Warm temperate, moist | High activity clay soil
59600 | ELESMES | Cool temperate, moist | High activity clay soil
59127 | ELINCOURT | Cool temperate, moist | spodic soil
59580 | EMERCHICOURT | Warm temperate, moist | #N/A
59320 | EMMERIN | Warm temperate, moist | High activity clay soil
59530 | ENGLEFONTAINE | Cool temperate, moist | High activity clay soil
59320 | ENGLOS | Warm temperate, moist | High activity clay soil
59320 | ENNETIERES EN WEPPES | Warm temperate, moist | High activity clay soil
59710 | ENNEVELIN | Warm temperate, moist | High activity clay soil
59132 | EPPE SAUVAGE | Cool temperate, moist | High activity clay soil
59169 | ERCHIN | Warm temperate, moist | #N/A
59470 | ERINGHEM | Warm temperate, moist | High activity clay soil
59320 | ERQUINGHEM LE SEC | Warm temperate, moist | High activity clay soil
59193 | ERQUINGHEM LYS | Warm temperate, moist | #N/A
59171 | ERRE | Warm temperate, moist | #N/A
59213 | ESCARMAIN | Warm temperate, moist | #N/A
59124 | ESCAUDAIN | Warm temperate, moist | #N/A
59161 | ESCAUDOEUVRES | Warm temperate, moist | #N/A
59278 | ESCAUTPONT | Warm temperate, moist | #N/A
59320 | ESCOBECQUES | Warm temperate, moist | High activity clay soil
59127 | ESNES | Cool temperate, moist | spodic soil
59470 | ESQUELBECQ | Warm temperate, moist | High activity clay soil
59553 | ESQUERCHIN | Warm temperate, moist | High activity clay soil
59940 | ESTAIRES | Warm temperate, moist | #N/A
59400 | ESTOURMEL | Cool temperate, moist | High activity clay soil
59151 | ESTREES | Warm temperate, moist | High activity clay soil
59990 | ESTREUX | Warm temperate, moist | #N/A
59161 | ESWARS | Warm temperate, moist | #N/A
59144 | ETH | Cool temperate, moist | High activity clay soil
59219 | ETROEUNGT | Cool temperate, moist | High activity clay soil
59295 | ESTRUN | Warm temperate, moist | #N/A
59155 | FACHES THUMESNIL | Warm temperate, moist | #N/A
59300 | FAMARS | Warm temperate, moist | High activity clay soil
59310 | FAUMONT | Warm temperate, moist | High activity clay soil
59550 | LE FAVRIL | Cool temperate, moist | High activity clay soil
59247 | FECHAIN | Warm temperate, moist | #N/A
59750 | FEIGNIES | Cool temperate, moist | #N/A
59750 | FEIGNIES | Cool temperate, moist | #N/A
59740 | FELLERIES | Cool temperate, moist | High activity clay soil
59179 | FENAIN | Warm temperate, moist | #N/A
59169 | FERIN | Warm temperate, moist | #N/A
59610 | FERON | Cool temperate, moist | High activity clay soil
59680 | FERRIERE LA GRANDE | Cool temperate, moist | #N/A
59680 | FERRIERE LA PETITE | Cool temperate, moist | #N/A
59570 | LA FLAMENGRIE | Cool temperate, moist | High activity clay soil
59440 | FLAUMONT WAUDRECHIES | Cool temperate, moist | High activity clay soil
59128 | FLERS EN ESCREBIEUX | Warm temperate, moist | #N/A
59267 | FLESQUIERES | Cool temperate, moist | High activity clay soil
59270 | FLETRE | Warm temperate, moist | High activity clay soil
59158 | FLINES LES MORTAGNE | Warm temperate, moist | #N/A
59148 | FLINES LEZ RACHES | Warm temperate, moist | #N/A
59440 | FLOURSIES | Cool temperate, moist | High activity clay soil
59219 | FLOYON | Cool temperate, moist | High activity clay soil
59550 | FONTAINE AU BOIS | Cool temperate, moist | High activity clay soil
59157 | FONTAINE AU PIRE | Cool temperate, moist | High activity clay soil
59400 | FONTAINE NOTRE DAME | Cool temperate, moist | High activity clay soil
59222 | FOREST EN CAMBRESIS | Cool temperate, moist | #N/A
59510 | FOREST SUR MARQUE | Warm temperate, moist | #N/A
59610 | FOURMIES | Cool temperate, moist | High activity clay soil
59134 | FOURNES EN WEPPES | Warm temperate, moist | High activity clay soil
59530 | FRASNOY | Cool temperate, moist | High activity clay soil
59236 | FRELINGHIEN | Warm temperate, moist | High activity clay soil
59970 | FRESNES SUR ESCAUT | Warm temperate, moist | #N/A
59234 | FRESSAIN | Warm temperate, moist | High activity clay soil
59268 | FRESSIES | Warm temperate, moist | High activity clay soil
59273 | FRETIN | Warm temperate, moist | #N/A
59249 | FROMELLES | Warm temperate, moist | #N/A
59242 | GENECH | Warm temperate, moist | #N/A
59530 | GHISSIGNIES | Cool temperate, moist | High activity clay soil
59122 | GHYVELDE | Warm temperate, moist | High activity clay soil
59254 | GHYVELDE | Warm temperate, moist | #N/A
59132 | GLAGEON | Cool temperate, moist | High activity clay soil
59270 | GODEWAERSVELDE | Warm temperate, moist | High activity clay soil
59169 | GOEULZIN | Warm temperate, moist | #N/A
59600 | GOGNIES CHAUSSEE | Cool temperate, moist | High activity clay soil
59144 | GOMMEGNIES | Cool temperate, moist | High activity clay soil
59147 | GONDECOURT | Warm temperate, moist | #N/A
59231 | GONNELIEU | Cool temperate, moist | High activity clay soil
59253 | LA GORGUE | Warm temperate, moist | #N/A
59231 | GOUZEAUCOURT | Cool temperate, moist | High activity clay soil
59244 | GRAND FAYT | Cool temperate, moist | High activity clay soil
59760 | GRANDE SYNTHE | Warm temperate, moist | High activity clay soil
59153 | GRAND FORT PHILIPPE | Warm temperate, moist | #N/A
59820 | GRAVELINES | Warm temperate, moist | #N/A
59360 | LA GROISE | Cool temperate, moist | High activity clay soil
59152 | GRUSON | Warm temperate, moist | #N/A
59287 | GUESNAIN | Warm temperate, moist | #N/A
59570 | GUSSIGNIES | Cool temperate, moist | High activity clay soil
59320 | HALLENNES LEZ HAUBOURDIN | Warm temperate, moist | High activity clay soil
59250 | HALLUIN | Warm temperate, moist | #N/A
59151 | HAMEL | Warm temperate, moist | High activity clay soil
59496 | HANTAY | Warm temperate, moist | High activity clay soil
59670 | HARDIFORT | Warm temperate, moist | High activity clay soil
59138 | HARGNIES | Cool temperate, moist | High activity clay soil
59178 | HASNON | Warm temperate, moist | #N/A
59198 | HASPRES | Warm temperate, moist | #N/A
59320 | HAUBOURDIN | Warm temperate, moist | High activity clay soil
59191 | HAUCOURT EN CAMBRESIS | Cool temperate, moist | #N/A
59121 | HAULCHIN | Warm temperate, moist | #N/A
59294 | HAUSSY | Cool temperate, moist | High activity clay soil
59440 | HAUT LIEU | Cool temperate, moist | High activity clay soil
59330 | HAUTMONT | Cool temperate, moist | High activity clay soil
59255 | HAVELUY | Warm temperate, moist | #N/A
59660 | HAVERSKERQUE | Warm temperate, moist | High activity clay soil
59268 | HAYNECOURT | Warm temperate, moist | High activity clay soil
59190 | HAZEBROUCK | Warm temperate, moist | High activity clay soil
59530 | HECQ | Cool temperate, moist | High activity clay soil
59171 | HELESMES | Warm temperate, moist | #N/A
59510 | HEM | Warm temperate, moist | #N/A
59247 | HEM LENGLET | Warm temperate, moist | #N/A
59199 | HERGNIES | Warm temperate, moist | #N/A
59195 | HERIN | Warm temperate, moist | #N/A
59134 | HERLIES | Warm temperate, moist | High activity clay soil
59147 | HERRIN | Warm temperate, moist | #N/A
59470 | HERZEELE | Warm temperate, moist | High activity clay soil
59740 | HESTRUD | Cool temperate, moist | High activity clay soil
59143 | HOLQUE | Warm temperate, moist | High activity clay soil
59190 | HONDEGHEM | Warm temperate, moist | High activity clay soil
59122 | HONDSCHOOTE | Warm temperate, moist | High activity clay soil
59570 | HON HERGIES | Cool temperate, moist | High activity clay soil
59980 | HONNECHY | Cool temperate, moist | #N/A
59266 | HONNECOURT SUR ESCAUT | Cool temperate, moist | High activity clay soil
59111 | HORDAIN | Warm temperate, moist | #N/A
59171 | HORNAING | Warm temperate, moist | #N/A
59570 | HOUDAIN LEZ BAVAY | Cool temperate, moist | High activity clay soil
59263 | HOUPLIN ANCOISNE | Warm temperate, moist | #N/A
59116 | HOUPLINES | Warm temperate, moist | #N/A
59470 | HOUTKERQUE | Warm temperate, moist | High activity clay soil
59492 | HOYMILLE | Warm temperate, moist | #N/A
59480 | ILLIES | Warm temperate, moist | #N/A
59540 | INCHY | Cool temperate, moist | High activity clay soil
59141 | IWUY | Warm temperate, moist | High activity clay soil
59144 | JENLAIN | Cool temperate, moist | High activity clay soil
59460 | JEUMONT | Cool temperate, moist | #N/A
59530 | JOLIMETZ | Cool temperate, moist | High activity clay soil
59122 | KILLEM | Warm temperate, moist | High activity clay soil
59167 | LALLAING | Warm temperate, moist | #N/A
59130 | LAMBERSART | Warm temperate, moist | #N/A
59552 | LAMBRES LEZ DOUAI | Warm temperate, moist | #N/A
59310 | LANDAS | Warm temperate, moist | High activity clay soil
59550 | LANDRECIES | Cool temperate, moist | High activity clay soil
59390 | LANNOY | Warm temperate, moist | #N/A
59219 | LAROUILLIES | Cool temperate, moist | High activity clay soil
59553 | LAUWIN PLANQUE | Warm temperate, moist | High activity clay soil
59226 | LECELLES | Warm temperate, moist | #N/A
59259 | LECLUSE | Warm temperate, moist | #N/A
59143 | LEDERZEELE | Warm temperate, moist | High activity clay soil
59470 | LEDRINGHEM | Warm temperate, moist | High activity clay soil
59115 | LEERS | Warm temperate, moist | #N/A
59495 | LEFFRINCKOUCKE | Warm temperate, moist | High activity clay soil
59258 | LESDAIN | Cool temperate, moist | #N/A
59740 | LEZ FONTAINE | Cool temperate, moist | High activity clay soil
59810 | LESQUIN | Warm temperate, moist | #N/A
59620 | LEVAL | Cool temperate, moist | #N/A
59287 | LEWARDE | Warm temperate, moist | #N/A
59260 | LEZENNES | Warm temperate, moist | #N/A
59740 | LIESSIES | Cool temperate, moist | High activity clay soil
59111 | LIEU ST AMAND | Warm temperate, moist | #N/A
59191 | LIGNY EN CAMBRESIS | Cool temperate, moist | #N/A
59000 | LILLE | Warm temperate, moist | High activity clay soil
59160 | LILLE | Warm temperate, moist | #N/A
59260 | LILLE | Warm temperate, moist | #N/A
59777 | LILLE | #N/A | #N/A
59800 | LILLE | Warm temperate, moist | #N/A
59330 | LIMONT FONTAINE | Cool temperate, moist | High activity clay soil
59126 | LINSELLES | Warm temperate, moist | #N/A
59530 | LOCQUIGNOL | Cool temperate, moist | High activity clay soil
59182 | LOFFRE | Warm temperate, moist | #N/A
59840 | LOMPRET | Warm temperate, moist | #N/A
59570 | LA LONGUEVILLE | Cool temperate, moist | High activity clay soil
59630 | LOOBERGHE | Warm temperate, moist | High activity clay soil
59279 | LOON PLAGE | Warm temperate, moist | #N/A
59120 | LOOS | Warm temperate, moist | #N/A
59156 | LOURCHES | Warm temperate, moist | #N/A
59530 | LOUVIGNIES QUESNOY | Cool temperate, moist | High activity clay soil
59830 | LOUVIL | Warm temperate, moist | High activity clay soil
59720 | LOUVROIL | Cool temperate, moist | #N/A
59173 | LYNDE | Warm temperate, moist | High activity clay soil
59390 | LYS LEZ LANNOY | Warm temperate, moist | #N/A
59110 | LA MADELEINE | Warm temperate, moist | #N/A
59233 | MAING | Warm temperate, moist | #N/A
59600 | MAIRIEUX | Cool temperate, moist | High activity clay soil
59134 | LE MAISNIL | Warm temperate, moist | High activity clay soil
59127 | MALINCOURT | Cool temperate, moist | spodic soil
59440 | MARBAIX | Cool temperate, moist | High activity clay soil
59870 | MARCHIENNES | Warm temperate, moist | #N/A
59159 | MARCOING | Cool temperate, moist | High activity clay soil
59700 | MARCQ EN BAROEUL | Warm temperate, moist | #N/A
59252 | MARCQ EN OSTREVENT | Warm temperate, moist | High activity clay soil
59990 | MARESCHES | Warm temperate, moist | #N/A
59238 | MARETZ | Cool temperate, moist | #N/A
59770 | MARLY | Warm temperate, moist | #N/A
59550 | MAROILLES | Cool temperate, moist | High activity clay soil
59164 | MARPENT | Cool temperate, moist | #N/A
59520 | MARQUETTE LEZ LILLE | Warm temperate, moist | #N/A
59252 | MARQUETTE EN OSTREVANT | Warm temperate, moist | High activity clay soil
59274 | MARQUILLIES | Warm temperate, moist | #N/A
59241 | MASNIERES | Cool temperate, moist | #N/A
59176 | MASNY | Warm temperate, moist | #N/A
59172 | MASTAING | Warm temperate, moist | #N/A
59600 | MAUBEUGE | Cool temperate, moist | High activity clay soil
59600 | MAUBEUGE | Cool temperate, moist | High activity clay soil
59158 | MAULDE | Warm temperate, moist | #N/A
59980 | MAUROIS | Cool temperate, moist | #N/A
59360 | MAZINGHIEN | Cool temperate, moist | High activity clay soil
59570 | MECQUIGNIES | Cool temperate, moist | High activity clay soil
59470 | MERCKEGHEM | Warm temperate, moist | High activity clay soil
59710 | MERIGNIES | Warm temperate, moist | High activity clay soil
59270 | MERRIS | Warm temperate, moist | High activity clay soil
59660 | MERVILLE | Warm temperate, moist | High activity clay soil
59270 | METEREN | Warm temperate, moist | High activity clay soil
59143 | MILLAM | Warm temperate, moist | High activity clay soil
59178 | MILLONFOSSE | Warm temperate, moist | #N/A
59400 | MOEUVRES | Cool temperate, moist | High activity clay soil
59620 | MONCEAU ST WAAST | Cool temperate, moist | #N/A
59224 | MONCHAUX SUR ECAILLON | Warm temperate, moist | High activity clay soil
59283 | MONCHEAUX | Warm temperate, moist | #N/A
59234 | MONCHECOURT | Warm temperate, moist | High activity clay soil
59370 | MONS EN BAROEUL | Warm temperate, moist | #N/A
59246 | MONS EN PEVELE | Warm temperate, moist | #N/A
59360 | MONTAY | Cool temperate, moist | High activity clay soil
59225 | MONTIGNY EN CAMBRESIS | Cool temperate, moist | #N/A
59182 | MONTIGNY EN OSTREVENT | Warm temperate, moist | #N/A
59227 | MONTRECOURT | Warm temperate, moist | #N/A
59190 | MORBECQUE | Warm temperate, moist | High activity clay soil
59158 | MORTAGNE DU NORD | Warm temperate, moist | #N/A
59310 | MOUCHIN | Warm temperate, moist | High activity clay soil
59132 | MOUSTIER EN FAGNE | Cool temperate, moist | High activity clay soil
59420 | MOUVAUX | Warm temperate, moist | High activity clay soil
59161 | NAVES | Warm temperate, moist | #N/A
59940 | NEUF BERQUIN | Warm temperate, moist | #N/A
59330 | NEUF MESNIL | Cool temperate, moist | High activity clay soil
59218 | NEUVILLE EN AVESNOIS | Cool temperate, moist | #N/A
59960 | NEUVILLE EN FERRAIN | Warm temperate, moist | #N/A
59239 | LA NEUVILLE | Warm temperate, moist | #N/A
59554 | NEUVILLE ST REMY | Cool temperate, moist | #N/A
59293 | NEUVILLE SUR ESCAUT | Warm temperate, moist | #N/A
59360 | NEUVILLY | Cool temperate, moist | High activity clay soil
59850 | NIEPPE | Warm temperate, moist | #N/A
59400 | NIERGNIES | Cool temperate, moist | High activity clay soil
59143 | NIEURLET | Warm temperate, moist | High activity clay soil
59230 | NIVELLE | Warm temperate, moist | High activity clay soil
59310 | NOMAIN | Warm temperate, moist | High activity clay soil
59670 | NOORDPEENE | Warm temperate, moist | High activity clay soil
59139 | NOYELLES LES SECLIN | Warm temperate, moist | #N/A
59159 | NOYELLES SUR ESCAUT | Cool temperate, moist | High activity clay soil
59550 | NOYELLES SUR SAMBRE | Cool temperate, moist | High activity clay soil
59282 | NOYELLES SUR SELLE | Warm temperate, moist | High activity clay soil
59570 | OBIES | Cool temperate, moist | High activity clay soil
59680 | OBRECHIES | Cool temperate, moist | #N/A
59670 | OCHTEZEELE | Warm temperate, moist | High activity clay soil
59970 | ODOMEZ | Warm temperate, moist | #N/A
59132 | OHAIN | Cool temperate, moist | High activity clay soil
59195 | OISY | Warm temperate, moist | #N/A
59264 | ONNAING | Warm temperate, moist | High activity clay soil
59122 | OOST CAPPEL | Warm temperate, moist | High activity clay soil
59310 | ORCHIES | Warm temperate, moist | High activity clay soil
59360 | ORS | Cool temperate, moist | High activity clay soil
59530 | ORSINVAL | Cool temperate, moist | High activity clay soil
59162 | OSTRICOURT | Warm temperate, moist | High activity clay soil
59670 | OUDEZEELE | Warm temperate, moist | High activity clay soil
59670 | OXELAERE | Warm temperate, moist | High activity clay soil
59295 | PAILLENCOURT | Warm temperate, moist | #N/A
59146 | PECQUENCOURT | Warm temperate, moist | High activity clay soil
59840 | PERENCHIES | Warm temperate, moist | #N/A
59273 | PERONNE EN MELANTOIS | Warm temperate, moist | #N/A
59494 | PETITE FORET | Warm temperate, moist | High activity clay soil
59244 | PETIT FAYT | Cool temperate, moist | High activity clay soil
59133 | PHALEMPIN | Warm temperate, moist | #N/A
59284 | PITGAM | Warm temperate, moist | #N/A
59218 | POIX DU NORD | Cool temperate, moist | #N/A
59360 | POMMEREUIL | Cool temperate, moist | High activity clay soil
59710 | PONT A MARCQ | Warm temperate, moist | High activity clay soil
59138 | PONT SUR SAMBRE | Cool temperate, moist | High activity clay soil
59530 | POTELLE | Cool temperate, moist | High activity clay soil
59190 | PRADELLES | Warm temperate, moist | High activity clay soil
59840 | PREMESQUES | Warm temperate, moist | #N/A
59840 | PREMESQUES | Warm temperate, moist | #N/A
59990 | PRESEAU | Warm temperate, moist | #N/A
59288 | PREUX AU BOIS | Cool temperate, moist | #N/A
59144 | PREUX AU SART | Cool temperate, moist | High activity clay soil
59550 | PRISCHES | Cool temperate, moist | High activity clay soil
59121 | PROUVY | Warm temperate, moist | #N/A
59267 | PROVILLE | Cool temperate, moist | High activity clay soil
59185 | PROVIN | Warm temperate, moist | #N/A
59380 | QUAEDYPRE | Warm temperate, moist | High activity clay soil
59243 | QUAROUBLE | Warm temperate, moist | #N/A
59269 | QUERENAING | Cool temperate, moist | High activity clay soil
59530 | LE QUESNOY | Cool temperate, moist | High activity clay soil
59890 | QUESNOY SUR DEULE | Warm temperate, moist | #N/A
59680 | QUIEVELON | Cool temperate, moist | #N/A
59920 | QUIEVRECHAIN | Warm temperate, moist | #N/A
59920 | QUIEVRECHAIN | Warm temperate, moist | #N/A
59214 | QUIEVY | Cool temperate, moist | #N/A
59194 | RACHES | Warm temperate, moist | #N/A
59320 | RADINGHEM EN WEPPES | Warm temperate, moist | High activity clay soil
59554 | RAILLENCOURT STE OLLE | Cool temperate, moist | #N/A
59283 | RAIMBEAUCOURT | Warm temperate, moist | #N/A
59177 | RAINSARS | Cool temperate, moist | High activity clay soil
59590 | RAISMES | Warm temperate, moist | #N/A
59161 | RAMILLIES | Warm temperate, moist | #N/A
59177 | RAMOUSIES | Cool temperate, moist | High activity clay soil
59530 | RAUCOURT AU BOIS | Cool temperate, moist | High activity clay soil
59245 | RECQUIGNIES | Cool temperate, moist | #N/A
59360 | REJET DE BEAULIEU | Cool temperate, moist | High activity clay soil
59173 | RENESCURE | Warm temperate, moist | High activity clay soil
59980 | REUMONT | Cool temperate, moist | #N/A
59122 | REXPOEDE | Warm temperate, moist | High activity clay soil
59159 | RIBECOURT LA TOUR | Cool temperate, moist | High activity clay soil
59870 | RIEULAY | Warm temperate, moist | #N/A
59277 | RIEUX EN CAMBRESIS | Cool temperate, moist | #N/A
59550 | ROBERSART | Cool temperate, moist | High activity clay soil
59172 | ROEULX | Warm temperate, moist | #N/A
59990 | ROMBIES ET MARCHIPONT | Warm temperate, moist | #N/A
59730 | ROMERIES | Cool temperate, moist | High activity clay soil
59790 | RONCHIN | Warm temperate, moist | #N/A
59223 | RONCQ | Warm temperate, moist | #N/A
59286 | ROOST WARENDIN | Warm temperate, moist | #N/A
59230 | ROSULT | Warm temperate, moist | High activity clay soil
59100 | ROUBAIX | Warm temperate, moist | #N/A
59169 | ROUCOURT | Warm temperate, moist | #N/A
59131 | ROUSIES | Cool temperate, moist | #N/A
59220 | ROUVIGNIES | Warm temperate, moist | #N/A
59285 | RUBROUCK | Warm temperate, moist | #N/A
59258 | LES RUES DES VIGNES | Cool temperate, moist | #N/A
59530 | RUESNES | Cool temperate, moist | High activity clay soil
59226 | RUMEGIES | Warm temperate, moist | #N/A
59281 | RUMILLY EN CAMBRESIS | Cool temperate, moist | #N/A
59554 | SAILLY LEZ CAMBRAI | Cool temperate, moist | #N/A
59390 | SAILLY LEZ LANNOY | Warm temperate, moist | #N/A
59262 | SAINGHIN EN MELANTOIS | Warm temperate, moist | #N/A
59184 | SAINGHIN EN WEPPES | Warm temperate, moist | #N/A
59177 | SAINS DU NORD | Cool temperate, moist | High activity clay soil
59230 | ST AMAND LES EAUX | Warm temperate, moist | High activity clay soil
59350 | ST ANDRE LEZ LILLE | Warm temperate, moist | #N/A
59188 | ST AUBERT | Cool temperate, moist | #N/A
59440 | ST AUBIN | Cool temperate, moist | High activity clay soil
59163 | ST AYBERT | Warm temperate, moist | High activity clay soil
59360 | ST BENIN | Cool temperate, moist | High activity clay soil
59820 | ST GEORGES SUR L AA | Warm temperate, moist | #N/A
59292 | ST HILAIRE LEZ CAMBRAI | Cool temperate, moist | #N/A
59440 | ST HILAIRE SUR HELPE | Cool temperate, moist | High activity clay soil
59270 | ST JANS CAPPEL | Warm temperate, moist | High activity clay soil
59670 | STE MARIE CAPPEL | Warm temperate, moist | High activity clay soil
59213 | ST MARTIN SUR ECAILLON | Warm temperate, moist | #N/A
59143 | ST MOMELIN | Warm temperate, moist | High activity clay soil
59630 | ST PIERRE BROUCK | Warm temperate, moist | High activity clay soil
59730 | ST PYTHON | Cool temperate, moist | High activity clay soil
59620 | ST REMY CHAUSSEE | Cool temperate, moist | #N/A
59330 | ST REMY DU NORD | Cool temperate, moist | High activity clay soil
59880 | ST SAULVE | Warm temperate, moist | #N/A
59360 | ST SOUPLET | Cool temperate, moist | High activity clay soil
59360 | ST SOUPLET | Cool temperate, moist | High activity clay soil
59114 | ST SYLVESTRE CAPPEL | Warm temperate, moist | High activity clay soil
59188 | ST VAAST EN CAMBRESIS | Cool temperate, moist | #N/A
59570 | ST WAAST | Cool temperate, moist | High activity clay soil
59218 | SALESCHES | Cool temperate, moist | #N/A
59496 | SALOME | Warm temperate, moist | High activity clay soil
59310 | SAMEON | Warm temperate, moist | High activity clay soil
59268 | SANCOURT | Warm temperate, moist | High activity clay soil
59211 | SANTES | Warm temperate, moist | #N/A
59230 | SARS ET ROSIERES | Warm temperate, moist | High activity clay soil
59216 | SARS POTERIES | Cool temperate, moist | #N/A
59145 | SASSEGNIES | Cool temperate, moist | High activity clay soil
59990 | SAULTAIN | Warm temperate, moist | #N/A
59227 | SAULZOIR | Warm temperate, moist | #N/A
59990 | SEBOURG | Warm temperate, moist | #N/A
59113 | SECLIN | Warm temperate, moist | High activity clay soil
59440 | SEMERIES | Cool temperate, moist | High activity clay soil
59440 | SEMOUSIES | Cool temperate, moist | High activity clay soil
59174 | LA SENTINELLE | Warm temperate, moist | #N/A
59269 | SEPMERIES | Cool temperate, moist | High activity clay soil
59320 | SEQUEDIN | Warm temperate, moist | High activity clay soil
59400 | SERANVILLERS FORENVILLE | Cool temperate, moist | High activity clay soil
59173 | SERCUS | Warm temperate, moist | High activity clay soil
59450 | SIN LE NOBLE | Warm temperate, moist | High activity clay soil
59380 | SOCX | Warm temperate, moist | High activity clay soil
59730 | SOLESMES | Cool temperate, moist | High activity clay soil
59740 | SOLRE LE CHATEAU | Cool temperate, moist | High activity clay soil
59740 | SOLRINNES | Cool temperate, moist | High activity clay soil
59490 | SOMAIN | Warm temperate, moist | High activity clay soil
59213 | SOMMAING | Warm temperate, moist | #N/A
59380 | SPYCKER | Warm temperate, moist | High activity clay soil
59190 | STAPLE | Warm temperate, moist | High activity clay soil
59189 | STEENBECQUE | Warm temperate, moist | #N/A
59380 | STEENE | Warm temperate, moist | High activity clay soil
59114 | STEENVOORDE | Warm temperate, moist | High activity clay soil
59181 | STEENWERCK | Warm temperate, moist | High activity clay soil
59181 | STEENWERCK | Warm temperate, moist | High activity clay soil
59270 | STRAZEELE | Warm temperate, moist | High activity clay soil
59550 | TAISNIERES EN THIERACHE | Cool temperate, moist | High activity clay soil
59570 | TAISNIERES SUR HON | Cool temperate, moist | High activity clay soil
59175 | TEMPLEMARS | Warm temperate, moist | #N/A
59242 | TEMPLEUVE EN PEVELE | Warm temperate, moist | #N/A
59114 | TERDEGHEM | Warm temperate, moist | High activity clay soil
59229 | TETEGHEM COUDEKERQUE VILLAGE | Warm temperate, moist | #N/A
59380 | TETEGHEM COUDEKERQUE VILLAGE | Warm temperate, moist | High activity clay soil
59224 | THIANT | Warm temperate, moist | High activity clay soil
59189 | THIENNES | Warm temperate, moist | #N/A
59163 | THIVENCELLE | Warm temperate, moist | High activity clay soil
59239 | THUMERIES | Warm temperate, moist | #N/A
59141 | THUN L EVEQUE | Warm temperate, moist | High activity clay soil
59158 | THUN ST AMAND | Warm temperate, moist | #N/A
59141 | THUN ST MARTIN | Warm temperate, moist | High activity clay soil
59870 | TILLOY LEZ MARCHIENNES | Warm temperate, moist | #N/A
59554 | TILLOY LEZ CAMBRAI | Cool temperate, moist | #N/A
59390 | TOUFFLERS | Warm temperate, moist | #N/A
59200 | TOURCOING | Warm temperate, moist | #N/A
59551 | TOURMIGNIES | Warm temperate, moist | #N/A
59132 | TRELON | Cool temperate, moist | High activity clay soil
59152 | TRESSIN | Warm temperate, moist | #N/A
59125 | TRITH ST LEGER | Warm temperate, moist | #N/A
59980 | TROISVILLES | Cool temperate, moist | #N/A
59229 | UXEM | Warm temperate, moist | #N/A
59300 | VALENCIENNES | Warm temperate, moist | High activity clay soil
59218 | VENDEGIES AU BOIS | Cool temperate, moist | #N/A
59213 | VENDEGIES SUR ECAILLON | Warm temperate, moist | #N/A
59175 | VENDEVILLE | Warm temperate, moist | #N/A
59227 | VERCHAIN MAUGRE | Warm temperate, moist | #N/A
59237 | VERLINGHEM | Warm temperate, moist | #N/A
59730 | VERTAIN | Cool temperate, moist | High activity clay soil
59970 | VICQ | Warm temperate, moist | #N/A
59271 | VIESLY | Cool temperate, moist | #N/A
59232 | VIEUX BERQUIN | Warm temperate, moist | High activity clay soil
59690 | VIEUX CONDE | Warm temperate, moist | High activity clay soil
59138 | VIEUX MESNIL | Cool temperate, moist | High activity clay soil
59600 | VIEUX RENG | Cool temperate, moist | High activity clay soil
59530 | VILLEREAU | Cool temperate, moist | High activity clay soil
59530 | VILLEREAU | Cool temperate, moist | High activity clay soil
59234 | VILLERS AU TERTRE | Warm temperate, moist | High activity clay soil
59188 | VILLERS EN CAUCHIES | Cool temperate, moist | #N/A
59297 | VILLERS GUISLAIN | Cool temperate, moist | #N/A
59142 | VILLERS OUTREAUX | Cool temperate, moist | High activity clay soil
59231 | VILLERS PLOUICH | Cool temperate, moist | High activity clay soil
59530 | VILLERS POL | Cool temperate, moist | High activity clay soil
59600 | VILLERS SIRE NICOLE | Cool temperate, moist | High activity clay soil
59470 | VOLCKERINCKHOVE | Warm temperate, moist | High activity clay soil
59870 | VRED | Warm temperate, moist | #N/A
59261 | WAHAGNIES | Warm temperate, moist | #N/A
59127 | WALINCOURT SELVIGNY | Cool temperate, moist | spodic soil
59127 | WALINCOURT SELVIGNY | Cool temperate, moist | spodic soil
59135 | WALLERS | Warm temperate, moist | High activity clay soil
59135 | WALLERS | Warm temperate, moist | High activity clay soil
59132 | WALLERS EN FAGNE | Cool temperate, moist | High activity clay soil
59190 | WALLON CAPPEL | Warm temperate, moist | High activity clay soil
59400 | WAMBAIX | Cool temperate, moist | High activity clay soil
59118 | WAMBRECHIES | Warm temperate, moist | High activity clay soil
59870 | WANDIGNIES HAMAGE | Warm temperate, moist | #N/A
59830 | WANNEHAIN | Warm temperate, moist | High activity clay soil
59144 | WARGNIES LE GRAND | Cool temperate, moist | High activity clay soil
59144 | WARGNIES LE PETIT | Cool temperate, moist | High activity clay soil
59380 | WARHEM | Warm temperate, moist | High activity clay soil
59870 | WARLAING | Warm temperate, moist | #N/A
59560 | WARNETON | Warm temperate, moist | #N/A
59252 | WASNES AU BAC | Warm temperate, moist | High activity clay soil
59290 | WASQUEHAL | Warm temperate, moist | #N/A
59143 | WATTEN | Warm temperate, moist | High activity clay soil
59139 | WATTIGNIES | Warm temperate, moist | #N/A
59680 | WATTIGNIES LA VICTOIRE | Cool temperate, moist | #N/A
59150 | WATTRELOS | Warm temperate, moist | High activity clay soil
59220 | WAVRECHAIN SOUS DENAIN | Warm temperate, moist | #N/A
59111 | WAVRECHAIN SOUS FAULX | Warm temperate, moist | #N/A
59136 | WAVRIN | Warm temperate, moist | #N/A
59119 | WAZIERS | Warm temperate, moist | #N/A
59670 | WEMAERS CAPPEL | Warm temperate, moist | High activity clay soil
59117 | WERVICQ SUD | Warm temperate, moist | #N/A
59380 | WEST CAPPEL | Warm temperate, moist | High activity clay soil
59134 | WICRES | Warm temperate, moist | High activity clay soil
59212 | WIGNEHIES | Cool temperate, moist | #N/A
59780 | WILLEMS | Warm temperate, moist | High activity clay soil
59740 | WILLIES | Cool temperate, moist | High activity clay soil
59670 | WINNEZEELE | Warm temperate, moist | High activity clay soil
59470 | WORMHOUT | Warm temperate, moist | High activity clay soil
59143 | WULVERDINGHE | Warm temperate, moist | High activity clay soil
59380 | WYLDER | Warm temperate, moist | High activity clay soil
59470 | ZEGERSCAPPEL | Warm temperate, moist | High activity clay soil
59670 | ZERMEZEELE | Warm temperate, moist | High activity clay soil
59123 | ZUYDCOOTE | Warm temperate, moist | #N/A
59670 | ZUYTPEENE | Warm temperate, moist | High activity clay soil
59272 | DON | Warm temperate, moist | #N/A
60220 | ABANCOURT | Cool temperate, moist | High activity clay soil
60430 | ABBECOURT | Warm temperate, dry | #N/A
60480 | ABBEVILLE ST LUCIEN | Cool temperate, moist | High activity clay soil
60690 | ACHY | Cool temperate, moist | #N/A
60620 | ACY EN MULTIEN | Warm temperate, dry | High activity clay soil
60700 | LES AGEUX | Warm temperate, dry | sandy soil
60600 | AGNETZ | Warm temperate, dry | #N/A
60600 | AIRION | Warm temperate, dry | #N/A
60000 | ALLONNE | Warm temperate, moist | High activity clay soil
60110 | AMBLAINVILLE | Warm temperate, dry | High activity clay soil
60310 | AMY | Warm temperate, moist | High activity clay soil
60570 | ANDEVILLE | Cool temperate, moist | High activity clay soil
60940 | ANGICOURT | Warm temperate, dry | #N/A
60130 | ANGIVILLERS | Warm temperate, moist | High activity clay soil
60250 | ANGY | Warm temperate, dry | High activity clay soil
60250 | ANSACQ | Warm temperate, dry | High activity clay soil
60120 | ANSAUVILLERS | Warm temperate, moist | High activity clay soil
60162 | ANTHEUIL PORTES | Warm temperate, dry | #N/A
60620 | ANTILLY | Warm temperate, dry | High activity clay soil
60400 | APPILLY | Warm temperate, dry | High activity clay soil
60300 | APREMONT | Warm temperate, dry | High activity clay soil
60880 | ARMANCOURT | Warm temperate, dry | #N/A
60190 | ARSY | Warm temperate, dry | sandy soil
60350 | ATTICHY | Warm temperate, dry | sandy soil
60360 | AUCHY LA MONTAGNE | Cool temperate, moist | High activity clay soil
60800 | AUGER ST VINCENT | Warm temperate, dry | High activity clay soil
60300 | AUMONT EN HALATTE | Warm temperate, dry | High activity clay soil
60390 | AUNEUIL | Warm temperate, moist | High activity clay soil
60390 | AUNEUIL | Warm temperate, moist | High activity clay soil
60390 | AUTEUIL | Warm temperate, moist | High activity clay soil
60890 | AUTHEUIL EN VALOIS | Warm temperate, dry | High activity clay soil
60350 | AUTRECHES | Warm temperate, dry | sandy soil
60300 | AVILLY ST LEONARD | Warm temperate, dry | High activity clay soil
60130 | AVRECHY | Warm temperate, moist | High activity clay soil
60310 | AVRICOURT | Warm temperate, moist | High activity clay soil
60190 | AVRIGNY | Warm temperate, dry | sandy soil
60400 | BABOEUF | Warm temperate, dry | High activity clay soil
60120 | BACOUEL | Warm temperate, moist | High activity clay soil
60190 | BAILLEUL LE SOC | Warm temperate, dry | sandy soil
60930 | BAILLEUL SUR THERAIN | Warm temperate, dry | #N/A
60140 | BAILLEVAL | Warm temperate, dry | #N/A
60170 | BAILLY | Warm temperate, dry | High activity clay soil
60250 | BALAGNY SUR THERAIN | Warm temperate, dry | High activity clay soil
60810 | BARBERY | Warm temperate, dry | High activity clay soil
60620 | BARGNY | Warm temperate, dry | High activity clay soil
60300 | BARON | Warm temperate, dry | High activity clay soil
60113 | BAUGY | Warm temperate, dry | #N/A
60190 | BAUGY | Warm temperate, dry | sandy soil
60380 | BAZANCOURT | Cool temperate, moist | High activity clay soil
60700 | BAZICOURT | Warm temperate, dry | sandy soil
60210 | BEAUDEDUIT | Cool temperate, moist | High activity clay soil
60640 | BEAUGIES SOUS BOIS | Warm temperate, dry | High activity clay soil
60310 | BEAULIEU LES FONTAINES | Warm temperate, moist | High activity clay soil
60390 | BEAUMONT LES NONAINS | Warm temperate, moist | High activity clay soil
60400 | BEAURAINS LES NOYON | Warm temperate, dry | High activity clay soil
60700 | BEAUREPAIRE | Warm temperate, dry | sandy soil
60000 | BEAUVAIS | Warm temperate, moist | High activity clay soil
60120 | BEAUVOIR | Warm temperate, moist | High activity clay soil
60400 | BEHERICOURT | Warm temperate, dry | High activity clay soil
60540 | BELLE EGLISE | Warm temperate, dry | High activity clay soil
60490 | BELLOY | Warm temperate, moist | High activity clay soil
60640 | BERLANCOURT | Warm temperate, dry | High activity clay soil
60390 | BERNEUIL EN BRAY | Warm temperate, moist | High activity clay soil
60350 | BERNEUIL SUR AISNE | Warm temperate, dry | sandy soil
60370 | BERTHECOURT | Warm temperate, dry | #N/A
60129 | BETHANCOURT EN VALOIS | Warm temperate, dry | High activity clay soil
60320 | BETHISY ST MARTIN | Warm temperate, dry | High activity clay soil
60320 | BETHISY ST PIERRE | Warm temperate, dry | High activity clay soil
60620 | BETZ | Warm temperate, dry | High activity clay soil
60280 | BIENVILLE | Warm temperate, dry | #N/A
60490 | BIERMONT | Warm temperate, moist | High activity clay soil
60350 | BITRY | Warm temperate, dry | sandy soil
60650 | BLACOURT | Warm temperate, moist | High activity clay soil
60460 | BLAINCOURT LES PRECY | Warm temperate, dry | High activity clay soil
60120 | BLANCFOSSE | Warm temperate, moist | High activity clay soil
60220 | BLARGIES | Cool temperate, moist | High activity clay soil
60860 | BLICOURT | Cool temperate, moist | High activity clay soil
60190 | BLINCOURT | Warm temperate, dry | sandy soil
60440 | BOISSY FRESNOY | Warm temperate, dry | High activity clay soil
60510 | BONLIER | Warm temperate, moist | High activity clay soil
60120 | BONNEUIL LES EAUX | Warm temperate, moist | High activity clay soil
60123 | BONNEUIL EN VALOIS | Warm temperate, dry | #N/A
60112 | BONNIERES | Warm temperate, moist | #N/A
60120 | BONVILLERS | Warm temperate, moist | High activity clay soil
60820 | BORAN SUR OISE | Warm temperate, dry | #N/A
60300 | BOREST | Warm temperate, dry | High activity clay soil
60540 | BORNEL | Warm temperate, dry | High activity clay soil
60540 | BORNEL | Warm temperate, dry | High activity clay soil
60540 | BORNEL | Warm temperate, dry | High activity clay soil
60240 | BOUBIERS | Warm temperate, moist | sandy soil
60240 | BOUCONVILLERS | Warm temperate, moist | sandy soil
60620 | BOUILLANCY | Warm temperate, dry | High activity clay soil
60620 | BOULLARRE | Warm temperate, dry | High activity clay soil
60490 | BOULOGNE LA GRASSE | Warm temperate, moist | High activity clay soil
60141 | BOURSONNE | Warm temperate, dry | #N/A
60240 | BOURY EN VEXIN | Warm temperate, moist | sandy soil
60590 | BOUTENCOURT | Warm temperate, dry | High activity clay soil
60220 | BOUVRESSE | Cool temperate, moist | High activity clay soil
60113 | BRAISNES SUR ARONDE | Warm temperate, dry | #N/A
60810 | BRASSEUSE | Warm temperate, dry | High activity clay soil
60440 | BREGY | Warm temperate, dry | High activity clay soil
60870 | BRENOUILLE | Warm temperate, dry | #N/A
60510 | BRESLES | Warm temperate, moist | High activity clay soil
60120 | BRETEUIL | Warm temperate, moist | High activity clay soil
60400 | BRETIGNY | Warm temperate, dry | High activity clay soil
60840 | BREUIL LE SEC | Warm temperate, dry | High activity clay soil
60600 | BREUIL LE VERT | Warm temperate, dry | #N/A
60210 | BRIOT | Cool temperate, moist | High activity clay soil
60210 | BROMBOS | Cool temperate, moist | High activity clay soil
60220 | BROQUIERS | Cool temperate, moist | High activity clay soil
60120 | BROYES | Warm temperate, moist | High activity clay soil
60130 | BRUNVILLERS LA MOTTE | Warm temperate, moist | High activity clay soil
60480 | BUCAMPS | Cool temperate, moist | High activity clay soil
60380 | BUICOURT | Cool temperate, moist | High activity clay soil
60130 | BULLES | Warm temperate, moist | High activity clay soil
60250 | BURY | Warm temperate, dry | High activity clay soil
60400 | BUSSY | Warm temperate, dry | High activity clay soil
60400 | CAISNES | Warm temperate, dry | High activity clay soil
60170 | CAMBRONNE LES RIBECOURT | Warm temperate, dry | High activity clay soil
60290 | CAMBRONNE LES CLERMONT | Warm temperate, dry | High activity clay soil
60640 | CAMPAGNE | Warm temperate, dry | High activity clay soil
60220 | CAMPEAUX | Cool temperate, moist | High activity clay soil
60480 | CAMPREMY | Cool temperate, moist | High activity clay soil
60310 | CANDOR | Warm temperate, moist | High activity clay soil
60680 | CANLY | Warm temperate, dry | #N/A
60310 | CANNECTANCOURT | Warm temperate, moist | High activity clay soil
60310 | CANNY SUR MATZ | Warm temperate, moist | High activity clay soil
60220 | CANNY SUR THERAIN | Cool temperate, moist | High activity clay soil
60170 | CARLEPONT | Warm temperate, dry | High activity clay soil
60840 | CATENOY | Warm temperate, dry | High activity clay soil
60360 | CATHEUX | Cool temperate, moist | High activity clay soil
60640 | CATIGNY | Warm temperate, dry | High activity clay soil
60130 | CATILLON FUMECHON | Warm temperate, moist | High activity clay soil
60290 | CAUFFRY | Warm temperate, dry | High activity clay soil
60730 | CAUVIGNY | Warm temperate, moist | High activity clay soil
60210 | CEMPUIS | Cool temperate, moist | High activity clay soil
60190 | CERNOY | Warm temperate, dry | sandy soil
60300 | CHAMANT | Warm temperate, dry | High activity clay soil
60230 | CHAMBLY | Warm temperate, dry | #N/A
60240 | CHAMBORS | Warm temperate, moist | sandy soil
60500 | CHANTILLY | Warm temperate, dry | #N/A
60520 | LA CHAPELLE EN SERVAL | Warm temperate, dry | High activity clay soil
60240 | CHAUMONT EN VEXIN | Warm temperate, moist | sandy soil
60240 | CHAVENCON | Warm temperate, moist | sandy soil
60350 | CHELLES | Warm temperate, dry | sandy soil
60120 | CHEPOIX | Warm temperate, moist | High activity clay soil
60150 | CHEVINCOURT | Warm temperate, dry | High activity clay soil
60440 | CHEVREVILLE | Warm temperate, dry | High activity clay soil
60710 | CHEVRIERES | Warm temperate, dry | #N/A
60138 | CHIRY OURSCAMP | Warm temperate, dry | sandy soil
60750 | CHOISY AU BAC | Warm temperate, dry | sandy soil
60190 | CHOISY LA VICTOIRE | Warm temperate, dry | sandy soil
60360 | CHOQUEUSE LES BENARDS | Cool temperate, moist | High activity clay soil
60940 | CINQUEUX | Warm temperate, dry | #N/A
60660 | CIRES LES MELLO | Warm temperate, dry | #N/A
60280 | CLAIROIX | Warm temperate, dry | #N/A
60600 | CLERMONT | Warm temperate, dry | #N/A
60420 | COIVREL | Warm temperate, moist | High activity clay soil
60200 | COMPIEGNE | Warm temperate, dry | High activity clay soil
60490 | CONCHY LES POTS | Warm temperate, moist | High activity clay soil
60360 | CONTEVILLE | Cool temperate, moist | High activity clay soil
60110 | CORBEIL CERF | Warm temperate, dry | High activity clay soil
60120 | CORMEILLES | Warm temperate, moist | High activity clay soil
60850 | LE COUDRAY ST GERMER | Warm temperate, moist | High activity clay soil
60430 | LE COUDRAY SUR THELLE | Warm temperate, dry | #N/A
60150 | COUDUN | Warm temperate, dry | High activity clay soil
60350 | COULOISY | Warm temperate, dry | sandy soil
60420 | COURCELLES EPAYELLES | Warm temperate, moist | High activity clay soil
60240 | COURCELLES LES GISORS | Warm temperate, moist | sandy soil
60300 | COURTEUIL | Warm temperate, dry | High activity clay soil
60350 | COURTIEUX | Warm temperate, dry | sandy soil
60580 | COYE LA FORET | Warm temperate, dry | #N/A
60660 | CRAMOISY | Warm temperate, dry | #N/A
60310 | CRAPEAUMESNIL | Warm temperate, moist | High activity clay soil
60100 | CREIL | Warm temperate, dry | #N/A
60800 | CREPY EN VALOIS | Warm temperate, dry | High activity clay soil
60190 | CRESSONSACQ | Warm temperate, dry | sandy soil
60360 | CREVECOEUR LE GRAND | Cool temperate, moist | High activity clay soil
60420 | CREVECOEUR LE PETIT | Warm temperate, moist | High activity clay soil
60112 | CRILLON | Warm temperate, moist | #N/A
60400 | CRISOLLES | Warm temperate, dry | High activity clay soil
60120 | LE CROCQ | Warm temperate, moist | High activity clay soil
60120 | CROISSY SUR CELLE | Warm temperate, moist | High activity clay soil
60350 | CROUTOY | Warm temperate, dry | sandy soil
60530 | CROUY EN THELLE | Warm temperate, dry | High activity clay soil
60130 | CUIGNIERES | Warm temperate, moist | High activity clay soil
60850 | CUIGY EN BRAY | Warm temperate, moist | High activity clay soil
60350 | CUISE LA MOTTE | Warm temperate, dry | sandy soil
60400 | CUTS | Warm temperate, dry | High activity clay soil
60620 | CUVERGNON | Warm temperate, dry | High activity clay soil
60490 | CUVILLY | Warm temperate, moist | High activity clay soil
60310 | CUY | Warm temperate, moist | High activity clay soil
60210 | DAMERAUCOURT | Cool temperate, moist | High activity clay soil
60210 | DARGIES | Cool temperate, moist | High activity clay soil
60240 | DELINCOURT | Warm temperate, moist | sandy soil
60790 | LA DRENNE | Cool temperate, moist | High activity clay soil
60790 | LA DRENNE | Cool temperate, moist | High activity clay soil
60790 | LA DRENNE | Cool temperate, moist | High activity clay soil
60530 | DIEUDONNE | Warm temperate, dry | High activity clay soil
60310 | DIVES | Warm temperate, moist | High activity clay soil
60360 | DOMELIERS | Cool temperate, moist | High activity clay soil
60420 | DOMFRONT | Warm temperate, moist | High activity clay soil
60420 | DOMPIERRE | Warm temperate, moist | High activity clay soil
60800 | DUVY | Warm temperate, dry | High activity clay soil
60310 | ECUVILLY | Warm temperate, moist | High activity clay soil
60210 | ELENCOURT | Cool temperate, moist | High activity clay soil
60157 | ELINCOURT STE MARGUERITE | Warm temperate, moist | High activity clay soil
60123 | EMEVILLE | Warm temperate, dry | #N/A
60590 | ENENCOURT LEAGE | Warm temperate, dry | High activity clay soil
60240 | LA CORNE EN VEXIN | Warm temperate, moist | sandy soil
60240 | LA CORNE EN VEXIN | Warm temperate, moist | sandy soil
60240 | LA CORNE EN VEXIN | Warm temperate, moist | sandy soil
60190 | EPINEUSE | Warm temperate, dry | sandy soil
60590 | ERAGNY SUR EPTE | Warm temperate, dry | High activity clay soil
60530 | ERCUIS | Warm temperate, dry | High activity clay soil
60950 | ERMENONVILLE | Warm temperate, dry | High activity clay soil
60380 | ERNEMONT BOUTAVENT | Cool temperate, moist | High activity clay soil
60600 | ERQUERY | Warm temperate, dry | #N/A
60130 | ERQUINVILLERS | Warm temperate, moist | High activity clay soil
60380 | ESCAMES | Cool temperate, moist | High activity clay soil
60110 | ESCHES | Warm temperate, dry | High activity clay soil
60220 | ESCLES ST PIERRE | Cool temperate, moist | High activity clay soil
60650 | ESPAUBOURG | Warm temperate, moist | High activity clay soil
60120 | ESQUENNOY | Warm temperate, moist | High activity clay soil
60510 | ESSUILES | Warm temperate, moist | High activity clay soil
60190 | ESTREES ST DENIS | Warm temperate, dry | sandy soil
60620 | ETAVIGNY | Warm temperate, dry | High activity clay soil
60600 | ETOUY | Warm temperate, dry | #N/A
60330 | EVE | Warm temperate, dry | #N/A
60310 | EVRICOURT | Warm temperate, moist | High activity clay soil
60240 | FAY LES ETANGS | Warm temperate, moist | sandy soil
60680 | LE FAYEL | Warm temperate, dry | #N/A
60510 | LE FAY ST QUENTIN | Warm temperate, moist | High activity clay soil
60800 | FEIGNEUX | Warm temperate, dry | High activity clay soil
60420 | FERRIERES | Warm temperate, moist | High activity clay soil
60960 | FEUQUIERES | Cool temperate, moist | #N/A
60600 | FITZ JAMES | Warm temperate, dry | #N/A
60590 | FLAVACOURT | Warm temperate, dry | High activity clay soil
60640 | FLAVY LE MELDEUX | Warm temperate, dry | High activity clay soil
60120 | FLECHY | Warm temperate, moist | High activity clay soil
60700 | FLEURINES | Warm temperate, dry | sandy soil
60240 | FLEURY | Warm temperate, moist | sandy soil
60360 | FONTAINE BONNELEAU | Cool temperate, moist | High activity clay soil
60300 | FONTAINE CHAALIS | Warm temperate, dry | High activity clay soil
60690 | FONTAINE LAVAGANNE | Cool temperate, moist | #N/A
60480 | FONTAINE ST LUCIEN | Cool temperate, moist | High activity clay soil
60380 | FONTENAY TORCY | Cool temperate, moist | High activity clay soil
60220 | FORMERIE | Cool temperate, moist | High activity clay soil
60220 | FORMERIE | Cool temperate, moist | High activity clay soil
60190 | FOUILLEUSE | Warm temperate, dry | sandy soil
60220 | FOUILLOY | Cool temperate, moist | High activity clay soil
60250 | FOULANGUES | Warm temperate, dry | High activity clay soil
60000 | FOUQUENIES | Warm temperate, moist | High activity clay soil
60510 | FOUQUEROLLES | Warm temperate, moist | High activity clay soil
60130 | FOURNIVAL | Warm temperate, moist | High activity clay soil
60480 | FRANCASTEL | Cool temperate, moist | High activity clay soil
60190 | FRANCIERES | Warm temperate, dry | sandy soil
60640 | FRENICHES | Warm temperate, dry | High activity clay soil
60240 | MONTCHEVREUIL | Warm temperate, moist | sandy soil
60240 | MONTCHEVREUIL | Warm temperate, moist | sandy soil
60240 | FRESNE LEGUILLON | Warm temperate, moist | sandy soil
60310 | FRESNIERES | Warm temperate, moist | High activity clay soil
60530 | FRESNOY EN THELLE | Warm temperate, dry | High activity clay soil
60127 | FRESNOY LA RIVIERE | Warm temperate, dry | High activity clay soil
60800 | FRESNOY LE LUAT | Warm temperate, dry | High activity clay soil
60420 | LE FRESTOY VAUX | Warm temperate, moist | High activity clay soil
60640 | FRETOY LE CHATEAU | Warm temperate, dry | High activity clay soil
60000 | FROCOURT | Warm temperate, moist | High activity clay soil
60480 | FROISSY | Cool temperate, moist | High activity clay soil
60360 | LE GALLET | Cool temperate, moist | High activity clay soil
60120 | GANNES | Warm temperate, moist | High activity clay soil
60210 | GAUDECHART | Cool temperate, moist | High activity clay soil
60400 | GENVRY | Warm temperate, dry | High activity clay soil
60380 | GERBEROY | Cool temperate, moist | High activity clay soil
60129 | GILOCOURT | Warm temperate, dry | High activity clay soil
60150 | GIRAUMONT | Warm temperate, dry | High activity clay soil
60129 | GLAIGNES | Warm temperate, dry | High activity clay soil
60650 | GLATIGNY | Warm temperate, moist | High activity clay soil
60420 | GODENVILLERS | Warm temperate, moist | High activity clay soil
60000 | GOINCOURT | Warm temperate, moist | High activity clay soil
60640 | GOLANCOURT | Warm temperate, dry | High activity clay soil
60117 | GONDREVILLE | Warm temperate, moist | High activity clay soil
60220 | GOURCHELLES | Cool temperate, moist | High activity clay soil
60190 | GOURNAY SUR ARONDE | Warm temperate, dry | sandy soil
60270 | GOUVIEUX | Warm temperate, dry | High activity clay soil
60120 | GOUY LES GROSEILLERS | Warm temperate, moist | High activity clay soil
60680 | GRANDFRESNOY | Warm temperate, dry | #N/A
60190 | GRANDVILLERS AUX BOIS | Warm temperate, dry | sandy soil
60210 | GRANDVILLIERS | Cool temperate, moist | High activity clay soil
60400 | GRANDRU | Warm temperate, dry | High activity clay soil
60380 | GREMEVILLERS | Cool temperate, moist | High activity clay soil
60210 | GREZ | Cool temperate, moist | High activity clay soil
60480 | GUIGNECOURT | Cool temperate, moist | High activity clay soil
60640 | GUISCARD | Warm temperate, dry | High activity clay soil
60310 | GURY | Warm temperate, moist | High activity clay soil
60240 | HADANCOURT LE HAUT CLOCHER | Warm temperate, moist | sandy soil
60490 | HAINVILLERS | Warm temperate, moist | High activity clay soil
60210 | HALLOY | Cool temperate, moist | High activity clay soil
60650 | HANNACHES | Warm temperate, moist | High activity clay soil
60210 | LE HAMEL | Cool temperate, moist | High activity clay soil
60650 | HANVOILE | Warm temperate, moist | High activity clay soil
60120 | HARDIVILLERS | Warm temperate, moist | High activity clay soil
60112 | HAUCOURT | Warm temperate, moist | #N/A
60510 | HAUDIVILLERS | Warm temperate, moist | High activity clay soil
60210 | HAUTBOS | Cool temperate, moist | High activity clay soil
60690 | HAUTE EPINE | Cool temperate, moist | #N/A
60350 | HAUTEFONTAINE | Warm temperate, dry | sandy soil
60380 | HECOURT | Cool temperate, moist | High activity clay soil
60250 | HEILLES | Warm temperate, dry | High activity clay soil
60190 | HEMEVILLERS | Warm temperate, dry | sandy soil
60119 | HENONVILLE | Warm temperate, moist | High activity clay soil
60112 | HERCHIES | Warm temperate, moist | #N/A
60120 | LA HERELLE | Warm temperate, moist | High activity clay soil
60380 | HERICOURT SUR THERAIN | Cool temperate, moist | High activity clay soil
60370 | HERMES | Warm temperate, dry | #N/A
60360 | HETOMESNIL | Cool temperate, moist | High activity clay soil
60650 | HODENC EN BRAY | Warm temperate, moist | High activity clay soil
60430 | HODENC L EVEQUE | Warm temperate, dry | #N/A
60250 | HONDAINVILLE | Warm temperate, dry | High activity clay soil
60710 | HOUDANCOURT | Warm temperate, dry | #N/A
60390 | LA HOUSSOYE | Warm temperate, moist | High activity clay soil
60141 | IVORS | Warm temperate, dry | #N/A
60173 | IVRY LE TEMPLE | Warm temperate, moist | #N/A
60240 | JAMERICOURT | Warm temperate, moist | sandy soil
60150 | JANVILLE | Warm temperate, dry | High activity clay soil
60350 | JAULZY | Warm temperate, dry | sandy soil
60880 | JAUX | Warm temperate, dry | #N/A
60680 | JONQUIERES | Warm temperate, dry | #N/A
60240 | JOUY SOUS THELLE | Warm temperate, moist | sandy soil
60112 | JUVIGNIES | Warm temperate, moist | #N/A
60310 | LABERLIERE | Warm temperate, moist | High activity clay soil
60570 | LABOISSIERE EN THELLE | Cool temperate, moist | High activity clay soil
60590 | LABOSSE | Warm temperate, dry | High activity clay soil
60140 | LABRUYERE | Warm temperate, dry | #N/A
60650 | LACHAPELLE AUX POTS | Warm temperate, moist | High activity clay soil
60730 | LACHAPELLE ST PIERRE | Warm temperate, moist | High activity clay soil
60380 | LACHAPELLE SOUS GERBEROY | Cool temperate, moist | High activity clay soil
60480 | LACHAUSSEE DU BOIS D ECU | Cool temperate, moist | High activity clay soil
60190 | LACHELLE | Warm temperate, dry | sandy soil
60610 | LACROIX ST OUEN | Warm temperate, dry | High activity clay soil
60510 | LAFRAYE | Warm temperate, moist | High activity clay soil
60310 | LAGNY | Warm temperate, moist | High activity clay soil
60330 | LAGNY LE SEC | Warm temperate, dry | #N/A
60290 | LAIGNEVILLE | Warm temperate, dry | High activity clay soil
60590 | LALANDE EN SON | Warm temperate, dry | High activity clay soil
60850 | LALANDELLE | Warm temperate, moist | High activity clay soil
60600 | LAMECOURT | Warm temperate, dry | #N/A
60260 | LAMORLAYE | Warm temperate, dry | #N/A
60220 | LANNOY CUILLERE | Cool temperate, moist | High activity clay soil
60400 | LARBROYE | Warm temperate, dry | High activity clay soil
60310 | LASSIGNY | Warm temperate, moist | High activity clay soil
60490 | LATAULE | Warm temperate, moist | High activity clay soil
60240 | LATTAINVILLE | Warm temperate, moist | sandy soil
60120 | LAVACQUERIE | Warm temperate, moist | High activity clay soil
60210 | LAVERRIERE | Cool temperate, moist | High activity clay soil
60510 | LAVERSINES | Warm temperate, moist | High activity clay soil
60240 | LAVILLETERTRE | Warm temperate, moist | sandy soil
60420 | LEGLANTIERS | Warm temperate, moist | High activity clay soil
60800 | LEVIGNEN | Warm temperate, dry | High activity clay soil
60650 | LHERAULE | Warm temperate, moist | High activity clay soil
60140 | LIANCOURT | Warm temperate, dry | #N/A
60240 | LIANCOURT ST PIERRE | Warm temperate, moist | sandy soil
60640 | LIBERMONT | Warm temperate, dry | High activity clay soil
60240 | LIERVILLE | Warm temperate, moist | sandy soil
60130 | LIEUVILLERS | Warm temperate, moist | High activity clay soil
60360 | LIHUS | Cool temperate, moist | High activity clay soil
60510 | LITZ | Warm temperate, moist | High activity clay soil
60240 | LOCONVILLE | Warm temperate, moist | sandy soil
60150 | LONGUEIL ANNEL | Warm temperate, dry | High activity clay soil
60126 | LONGUEIL STE MARIE | Warm temperate, dry | High activity clay soil
60110 | LORMAISON | Warm temperate, dry | High activity clay soil
60380 | LOUEUSE | Cool temperate, moist | High activity clay soil
60360 | LUCHY | Cool temperate, moist | High activity clay soil
60150 | MACHEMONT | Warm temperate, dry | High activity clay soil
60420 | MAIGNELAY MONTIGNY | Warm temperate, moist | High activity clay soil
60600 | MAIMBEVILLE | Warm temperate, dry | #N/A
60112 | MAISONCELLE ST PIERRE | Warm temperate, moist | #N/A
60480 | MAISONCELLE TUILERIE | Cool temperate, moist | High activity clay soil
60490 | MAREST SUR MATZ | Warm temperate, moist | High activity clay soil
60490 | MAREUIL LA MOTTE | Warm temperate, moist | High activity clay soil
60890 | MAREUIL SUR OURCQ | Warm temperate, dry | High activity clay soil
60310 | MARGNY AUX CERISES | Warm temperate, moist | High activity clay soil
60280 | MARGNY LES COMPIEGNE | Warm temperate, dry | #N/A
60490 | MARGNY SUR MATZ | Warm temperate, moist | High activity clay soil
60890 | MAROLLES | Warm temperate, dry | High activity clay soil
60490 | MARQUEGLISE | Warm temperate, moist | High activity clay soil
60690 | MARSEILLE EN BEAUVAISIS | Cool temperate, moist | #N/A
60112 | MARTINCOURT | Warm temperate, moist | #N/A
60640 | MAUCOURT | Warm temperate, dry | High activity clay soil
60480 | MAULERS | Cool temperate, moist | High activity clay soil
60660 | MAYSEL | Warm temperate, dry | #N/A
60150 | MELICOCQ | Warm temperate, dry | High activity clay soil
60660 | MELLO | Warm temperate, dry | #N/A
60420 | MENEVILLERS | Warm temperate, moist | High activity clay soil
60110 | MERU | Warm temperate, dry | High activity clay soil
60420 | MERY LA BATAILLE | Warm temperate, moist | High activity clay soil
60210 | LE MESNIL CONTEVILLE | Cool temperate, moist | High activity clay soil
60530 | LE MESNIL EN THELLE | Warm temperate, dry | High activity clay soil
60120 | LE MESNIL ST FIRMIN | Warm temperate, moist | High activity clay soil
60130 | LE MESNIL SUR BULLES | Warm temperate, moist | High activity clay soil
60240 | LE MESNIL THERIBUS | Warm temperate, moist | sandy soil
60880 | LE MEUX | Warm temperate, dry | #N/A
60112 | MILLY SUR THERAIN | Warm temperate, moist | #N/A
60140 | MOGNEVILLE | Warm temperate, dry | #N/A
60220 | MOLIENS | Cool temperate, moist | High activity clay soil
60940 | MONCEAUX | Warm temperate, dry | #N/A
60220 | MONCEAUX L ABBAYE | Cool temperate, moist | High activity clay soil
60113 | MONCHY HUMIERES | Warm temperate, dry | #N/A
60290 | MONCHY ST ELOI | Warm temperate, dry | High activity clay soil
60400 | MONDESCOURT | Warm temperate, dry | High activity clay soil
60240 | MONNEVILLE | Warm temperate, moist | sandy soil
60240 | MONTAGNY EN VEXIN | Warm temperate, moist | sandy soil
60950 | MONTAGNY STE FELICITE | Warm temperate, dry | High activity clay soil
60160 | MONTATAIRE | Warm temperate, dry | #N/A
60810 | MONTEPILLOY | Warm temperate, dry | High activity clay soil
60420 | MONTGERAIN | Warm temperate, moist | High activity clay soil
60190 | MONTIERS | Warm temperate, dry | sandy soil
60240 | MONTJAVOULT | Warm temperate, moist | sandy soil
60300 | MONT L EVEQUE | Warm temperate, dry | High activity clay soil
60300 | MONTLOGNON | Warm temperate, dry | High activity clay soil
60150 | MONTMACQ | Warm temperate, dry | High activity clay soil
60190 | MONTMARTIN | Warm temperate, dry | sandy soil
60480 | MONTREUIL SUR BRECHE | Cool temperate, moist | High activity clay soil
60134 | MONTREUIL SUR THERAIN | Warm temperate, dry | High activity clay soil
60119 | MONTS | Warm temperate, moist | High activity clay soil
60650 | LE MONT ST ADRIEN | Warm temperate, moist | High activity clay soil
60530 | MORANGLES | Warm temperate, dry | High activity clay soil
60127 | MORIENVAL | Warm temperate, dry | High activity clay soil
60400 | MORLINCOURT | Warm temperate, dry | High activity clay soil
60128 | MORTEFONTAINE | Warm temperate, dry | #N/A
60570 | MORTEFONTAINE EN THELLE | Cool temperate, moist | High activity clay soil
60490 | MORTEMER | Warm temperate, moist | High activity clay soil
60380 | MORVILLERS | Cool temperate, moist | High activity clay soil
60120 | MORY MONTCRUX | Warm temperate, moist | High activity clay soil
60250 | MOUCHY LE CHATEL | Warm temperate, dry | High activity clay soil
60350 | MOULIN SOUS TOUVENT | Warm temperate, dry | sandy soil
60250 | MOUY | Warm temperate, dry | High activity clay soil
60190 | MOYENNEVILLE | Warm temperate, dry | sandy soil
60190 | MOYVILLERS | Warm temperate, dry | sandy soil
60480 | MUIDORGE | Cool temperate, moist | High activity clay soil
60640 | MUIRANCOURT | Warm temperate, dry | High activity clay soil
60220 | MUREAUMONT | Cool temperate, moist | High activity clay soil
60400 | NAMPCEL | Warm temperate, dry | High activity clay soil
60440 | NANTEUIL LE HAUDOUIN | Warm temperate, dry | High activity clay soil
60320 | NERY | Warm temperate, dry | High activity clay soil
60890 | NEUFCHELLES | Warm temperate, dry | High activity clay soil
60190 | NEUFVY SUR ARONDE | Warm temperate, dry | sandy soil
60530 | NEUILLY EN THELLE | Warm temperate, dry | High activity clay soil
60290 | NEUILLY SOUS CLERMONT | Warm temperate, dry | High activity clay soil
60119 | NEUVILLE BOSC | Warm temperate, moist | High activity clay soil
60510 | LA NEUVILLE EN HEZ | Warm temperate, moist | High activity clay soil
60190 | LA NEUVILLE ROY | Warm temperate, dry | sandy soil
60480 | LA NEUVILLE ST PIERRE | Cool temperate, moist | High activity clay soil
60690 | LA NEUVILLE SUR OUDEUIL | Cool temperate, moist | #N/A
60490 | LA NEUVILLE SUR RESSONS | Warm temperate, moist | High activity clay soil
60112 | LA NEUVILLE VAULT | Warm temperate, moist | #N/A
60510 | NIVILLERS | Warm temperate, moist | High activity clay soil
60430 | NOAILLES | Warm temperate, dry | #N/A
60180 | NOGENT SUR OISE | Warm temperate, dry | #N/A
60840 | NOINTEL | Warm temperate, dry | High activity clay soil
60480 | NOIREMONT | Cool temperate, moist | High activity clay soil
60130 | NOROY | Warm temperate, moist | High activity clay soil
60130 | NOURARD LE FRANC | Warm temperate, moist | High activity clay soil
60730 | NOVILLERS | Warm temperate, moist | High activity clay soil
60480 | NOYERS ST MARTIN | Cool temperate, moist | High activity clay soil
60400 | NOYON | Warm temperate, dry | High activity clay soil
60210 | OFFOY | Cool temperate, moist | High activity clay soil
60440 | OGNES | Warm temperate, dry | High activity clay soil
60310 | OGNOLLES | Warm temperate, moist | High activity clay soil
60220 | OMECOURT | Cool temperate, moist | High activity clay soil
60650 | ONS EN BRAY | Warm temperate, moist | High activity clay soil
60620 | ORMOY LE DAVIEN | Warm temperate, dry | High activity clay soil
60800 | ORMOY VILLERS | Warm temperate, dry | High activity clay soil
60510 | OROER | Warm temperate, moist | High activity clay soil
60129 | ORROUY | Warm temperate, dry | High activity clay soil
60560 | ORRY LA VILLE | Warm temperate, dry | #N/A
60490 | ORVILLERS SOREL | Warm temperate, moist | High activity clay soil
60860 | OUDEUIL | Cool temperate, moist | High activity clay soil
60480 | OURSEL MAISON | Cool temperate, moist | High activity clay soil
60120 | PAILLART | Warm temperate, moist | High activity clay soil
60240 | PARNES | Warm temperate, moist | sandy soil
60400 | PASSEL | Warm temperate, dry | High activity clay soil
60440 | PEROY LES GOMBRIES | Warm temperate, dry | High activity clay soil
60112 | PIERREFITTE EN BEAUVAISIS | Warm temperate, moist | #N/A
60350 | PIERREFONDS | Warm temperate, dry | sandy soil
60170 | PIMPREZ | Warm temperate, dry | High activity clay soil
60860 | PISSELEU | Cool temperate, moist | High activity clay soil
60128 | PLAILLY | Warm temperate, dry | #N/A
60130 | PLAINVAL | Warm temperate, moist | High activity clay soil
60120 | PLAINVILLE | Warm temperate, moist | High activity clay soil
60130 | LE PLESSIER SUR BULLES | Warm temperate, moist | High activity clay soil
60130 | LE PLESSIER SUR ST JUST | Warm temperate, moist | High activity clay soil
60310 | PLESSIS DE ROYE | Warm temperate, moist | High activity clay soil
60330 | LE PLESSIS BELLEVILLE | Warm temperate, dry | #N/A
60150 | LE PLESSIS BRION | Warm temperate, dry | High activity clay soil
60640 | LE PLESSIS PATTE D OIE | Warm temperate, dry | High activity clay soil
60420 | LE PLOYRON | Warm temperate, moist | High activity clay soil
60430 | PONCHON | Warm temperate, dry | #N/A
60520 | PONTARME | Warm temperate, dry | High activity clay soil
60400 | PONT L EVEQUE | Warm temperate, dry | High activity clay soil
60400 | PONTOISE LES NOYON | Warm temperate, dry | High activity clay soil
60700 | PONTPOINT | Warm temperate, dry | sandy soil
60700 | PONT STE MAXENCE | Warm temperate, dry | sandy soil
60390 | PORCHEUX | Warm temperate, moist | High activity clay soil
60400 | PORQUERICOURT | Warm temperate, dry | High activity clay soil
60790 | POUILLY | Cool temperate, moist | High activity clay soil
60460 | PRECY SUR OISE | Warm temperate, dry | High activity clay soil
60360 | PREVILLERS | Cool temperate, moist | High activity clay soil
60190 | PRONLEROY | Warm temperate, dry | sandy soil
60850 | PUISEUX EN BRAY | Warm temperate, moist | High activity clay soil
60540 | PUISEUX LE HAUBERGER | Warm temperate, dry | High activity clay soil
60480 | PUITS LA VALLEE | Cool temperate, moist | High activity clay soil
60640 | QUESMY | Warm temperate, dry | High activity clay soil
60480 | LE QUESNEL AUBRY | Cool temperate, moist | High activity clay soil
60220 | QUINCAMPOIX FLEUZY | Cool temperate, moist | High activity clay soil
60130 | QUINQUEMPOIX | Warm temperate, moist | High activity clay soil
60155 | RAINVILLERS | Warm temperate, moist | #N/A
60290 | RANTIGNY | Warm temperate, dry | High activity clay soil
60810 | RARAY | Warm temperate, dry | High activity clay soil
60130 | RAVENEL | Warm temperate, moist | High activity clay soil
60620 | REEZ FOSSE MARTIN | Warm temperate, dry | High activity clay soil
60240 | REILLY | Warm temperate, moist | sandy soil
60600 | REMECOURT | Warm temperate, dry | #N/A
60510 | REMERANGLES | Warm temperate, moist | High activity clay soil
60190 | REMY | Warm temperate, dry | sandy soil
60490 | RESSONS SUR MATZ | Warm temperate, moist | High activity clay soil
60153 | RETHONDES | Warm temperate, dry | #N/A
60480 | REUIL SUR BRECHE | Cool temperate, moist | High activity clay soil
60410 | RHUIS | Warm temperate, dry | High activity clay soil
60170 | RIBECOURT DRESLINCOURT | Warm temperate, dry | High activity clay soil
60170 | RIBECOURT DRESLINCOURT | Warm temperate, dry | High activity clay soil
60490 | RICQUEBOURG | Warm temperate, moist | High activity clay soil
60870 | RIEUX | Warm temperate, dry | #N/A
60126 | RIVECOURT | Warm temperate, dry | High activity clay soil
60410 | ROBERVAL | Warm temperate, dry | High activity clay soil
60510 | ROCHY CONDE | Warm temperate, moist | High activity clay soil
60800 | ROCQUEMONT | Warm temperate, dry | High activity clay soil
60120 | ROCQUENCOURT | Warm temperate, moist | High activity clay soil
60220 | ROMESCAMPS | Cool temperate, moist | High activity clay soil
60440 | ROSIERES | Warm temperate, dry | High activity clay soil
60140 | ROSOY | Warm temperate, dry | #N/A
60620 | ROSOY EN MULTIEN | Warm temperate, dry | High activity clay soil
60360 | ROTANGY | Cool temperate, moist | High activity clay soil
60690 | ROTHOIS | Cool temperate, moist | #N/A
60660 | ROUSSELOY | Warm temperate, dry | #N/A
60800 | ROUVILLE | Warm temperate, dry | High activity clay soil
60190 | ROUVILLERS | Warm temperate, dry | sandy soil
60620 | ROUVRES EN MULTIEN | Warm temperate, dry | High activity clay soil
60120 | ROUVROY LES MERLES | Warm temperate, moist | High activity clay soil
60420 | ROYAUCOURT | Warm temperate, moist | High activity clay soil
60690 | ROY BOISSY | Cool temperate, moist | #N/A
60310 | ROYE SUR MATZ | Warm temperate, moist | High activity clay soil
60510 | LA RUE ST PIERRE | Warm temperate, moist | High activity clay soil
60810 | RULLY | Warm temperate, dry | High activity clay soil
60117 | RUSSY BEMONT | Warm temperate, moist | High activity clay soil
60700 | SACY LE GRAND | Warm temperate, dry | sandy soil
60190 | SACY LE PETIT | Warm temperate, dry | sandy soil
60420 | SAINS MORAINVILLERS | Warm temperate, moist | High activity clay soil
60480 | ST ANDRE FARIVILLERS | Cool temperate, moist | High activity clay soil
60220 | ST ARNOULT | Cool temperate, moist | High activity clay soil
60650 | ST AUBIN EN BRAY | Warm temperate, moist | High activity clay soil
60650 | ST AUBIN EN BRAY | Warm temperate, moist | High activity clay soil
60600 | ST AUBIN SOUS ERQUERY | Warm temperate, dry | #N/A
60170 | ST CREPIN AUX BOIS | Warm temperate, dry | High activity clay soil
60149 | ST CREPIN IBOUVILLERS | Warm temperate, dry | #N/A
60790 | ST CREPIN IBOUVILLERS | Cool temperate, moist | High activity clay soil
60380 | ST DENISCOURT | Cool temperate, moist | High activity clay soil
60350 | ST ETIENNE ROILAYE | Warm temperate, dry | sandy soil
60480 | STE EUSOYE | Cool temperate, moist | High activity clay soil
60370 | ST FELIX | Warm temperate, dry | #N/A
60730 | STE GENEVIEVE | Warm temperate, moist | High activity clay soil
60650 | ST GERMAIN LA POTERIE | Warm temperate, moist | High activity clay soil
60850 | ST GERMER DE FLY | Warm temperate, moist | High activity clay soil
60410 | SAINTINES | Warm temperate, dry | High activity clay soil
60350 | ST JEAN AUX BOIS | Warm temperate, dry | sandy soil
60130 | ST JUST EN CHAUSSEE | Warm temperate, moist | High activity clay soil
60170 | ST LEGER AUX BOIS | Warm temperate, dry | High activity clay soil
60155 | ST LEGER EN BRAY | Warm temperate, moist | #N/A
60340 | ST LEU D ESSERENT | Warm temperate, dry | #N/A
60420 | ST MARTIN AUX BOIS | Warm temperate, moist | High activity clay soil
60000 | ST MARTIN LE NOEUD | Warm temperate, moist | High activity clay soil
60700 | ST MARTIN LONGUEAU | Warm temperate, dry | sandy soil
60210 | ST MAUR | Cool temperate, moist | High activity clay soil
60740 | ST MAXIMIN | Warm temperate, dry | #N/A
60860 | ST OMER EN CHAUSSEE | Cool temperate, moist | High activity clay soil
60650 | ST PAUL | Warm temperate, moist | High activity clay soil
60850 | ST PIERRE ES CHAMPS | Warm temperate, moist | High activity clay soil
60350 | ST PIERRE LES BITRY | Warm temperate, dry | sandy soil
60380 | ST QUENTIN DES PRES | Cool temperate, moist | High activity clay soil
60130 | ST REMY EN L EAU | Warm temperate, moist | High activity clay soil
60220 | ST SAMSON LA POTERIE | Cool temperate, moist | High activity clay soil
60320 | ST SAUVEUR | Warm temperate, dry | High activity clay soil
60430 | ST SULPICE | Warm temperate, dry | #N/A
60210 | ST THIBAULT | Cool temperate, moist | High activity clay soil
60410 | ST VAAST DE LONGMONT | Warm temperate, dry | High activity clay soil
60660 | ST VAAST LES MELLO | Warm temperate, dry | #N/A
60220 | ST VALERY | Cool temperate, moist | High activity clay soil
60400 | SALENCY | Warm temperate, dry | High activity clay soil
60210 | SARCUS | Cool temperate, moist | High activity clay soil
60210 | SARNOIS | Cool temperate, moist | High activity clay soil
60360 | LE SAULCHOY | Cool temperate, moist | High activity clay soil
60650 | SAVIGNIES | Warm temperate, moist | High activity clay soil
60400 | SEMPIGNY | Warm temperate, dry | High activity clay soil
60650 | SENANTES | Warm temperate, moist | High activity clay soil
60300 | SENLIS | Warm temperate, dry | High activity clay soil
60240 | SENOTS | Warm temperate, moist | sandy soil
60240 | SERANS | Warm temperate, moist | sandy soil
60120 | SEREVILLERS | Warm temperate, moist | High activity clay soil
60590 | SERIFONTAINE | Warm temperate, dry | High activity clay soil
60400 | SERMAIZE | Warm temperate, dry | High activity clay soil
60800 | SERY MAGNEVAL | Warm temperate, dry | High activity clay soil
60330 | SILLY LE LONG | Warm temperate, dry | #N/A
60430 | SILLY TILLARD | Warm temperate, dry | #N/A
60310 | SOLENTE | Warm temperate, moist | High activity clay soil
60210 | SOMMEREUX | Cool temperate, moist | High activity clay soil
60380 | SONGEONS | Cool temperate, moist | High activity clay soil
60380 | SULLY | Cool temperate, moist | High activity clay soil
60400 | SUZOY | Warm temperate, dry | High activity clay soil
60590 | TALMONTIERS | Warm temperate, dry | High activity clay soil
60120 | TARTIGNY | Warm temperate, moist | High activity clay soil
60510 | THERDONNE | Warm temperate, moist | High activity clay soil
60380 | THERINES | Cool temperate, moist | High activity clay soil
60240 | THIBIVILLERS | Warm temperate, moist | sandy soil
60520 | THIERS SUR THEVE | Warm temperate, dry | High activity clay soil
60310 | THIESCOURT | Warm temperate, moist | High activity clay soil
60210 | THIEULOY ST ANTOINE | Cool temperate, moist | High activity clay soil
60480 | THIEUX | Cool temperate, moist | High activity clay soil
60160 | THIVERNY | Warm temperate, dry | #N/A
60150 | THOUROTTE | Warm temperate, dry | High activity clay soil
60890 | THURY EN VALOIS | Warm temperate, dry | High activity clay soil
60250 | THURY SOUS CLERMONT | Warm temperate, dry | High activity clay soil
60000 | TILLE | Warm temperate, moist | High activity clay soil
60240 | TOURLY | Warm temperate, moist | sandy soil
60170 | TRACY LE MONT | Warm temperate, dry | High activity clay soil
60170 | TRACY LE MONT | Warm temperate, dry | High activity clay soil
60170 | TRACY LE VAL | Warm temperate, dry | High activity clay soil
60420 | TRICOT | Warm temperate, moist | High activity clay soil
60590 | TRIE CHATEAU | Warm temperate, dry | High activity clay soil
60590 | TRIE CHATEAU | Warm temperate, dry | High activity clay soil
60590 | TRIE LA VILLE | Warm temperate, dry | High activity clay soil
60112 | TROISSEREUX | Warm temperate, moist | #N/A
60350 | TROSLY BREUIL | Warm temperate, dry | sandy soil
60120 | TROUSSENCOURT | Warm temperate, moist | High activity clay soil
60800 | TRUMILLY | Warm temperate, dry | High activity clay soil
60730 | ULLY ST GEORGES | Warm temperate, moist | High activity clay soil
60790 | VALDAMPIERRE | Cool temperate, moist | High activity clay soil
60130 | VALESCOURT | Warm temperate, moist | High activity clay soil
60490 | VANDELICOURT | Warm temperate, moist | High activity clay soil
60400 | VARESNES | Warm temperate, dry | High activity clay soil
60890 | VARINFROY | Warm temperate, dry | High activity clay soil
60400 | VAUCHELLES | Warm temperate, dry | High activity clay soil
60117 | VAUCIENNES | Warm temperate, moist | High activity clay soil
60240 | VAUDANCOURT | Warm temperate, moist | sandy soil
60590 | LE VAUMAIN | Warm temperate, dry | High activity clay soil
60117 | VAUMOISE | Warm temperate, moist | High activity clay soil
60390 | LE VAUROUX | Warm temperate, moist | High activity clay soil
60510 | VELENNES | Warm temperate, moist | High activity clay soil
60120 | VENDEUIL CAPLY | Warm temperate, moist | High activity clay soil
60280 | VENETTE | Warm temperate, dry | #N/A
60950 | VER SUR LAUNETTE | Warm temperate, dry | High activity clay soil
60410 | VERBERIE | Warm temperate, dry | High activity clay soil
60112 | VERDEREL LES SAUQUEUSE | Warm temperate, moist | #N/A
60112 | VERDEREL LES SAUQUEUSE | Warm temperate, moist | #N/A
60140 | VERDERONNE | Warm temperate, dry | #N/A
60550 | VERNEUIL EN HALATTE | Warm temperate, dry | sandy soil
60440 | VERSIGNY | Warm temperate, dry | High activity clay soil
60117 | VEZ | Warm temperate, moist | High activity clay soil
60360 | VIEFVILLERS | Cool temperate, moist | High activity clay soil
60350 | VIEUX MOULIN | Warm temperate, dry | sandy soil
60162 | VIGNEMONT | Warm temperate, dry | #N/A
60400 | VILLE | Warm temperate, dry | High activity clay soil
60650 | VILLEMBRAY | Warm temperate, moist | High activity clay soil
60175 | VILLENEUVE LES SABLONS | Warm temperate, dry | #N/A
60890 | LA VILLENEUVE SOUS THURY | Warm temperate, dry | High activity clay soil
60410 | VILLENEUVE SUR VERBERIE | Warm temperate, dry | High activity clay soil
60650 | VILLERS ST BARTHELEMY | Warm temperate, moist | High activity clay soil
60810 | VILLERS ST FRAMBOURG OGNON | Warm temperate, dry | High activity clay soil
60810 | VILLERS ST FRAMBOURG OGNON | Warm temperate, dry | High activity clay soil
60620 | VILLERS ST GENEST | Warm temperate, dry | High activity clay soil
60870 | VILLERS ST PAUL | Warm temperate, dry | #N/A
60134 | VILLERS ST SEPULCRE | Warm temperate, dry | High activity clay soil
60340 | VILLERS SOUS ST LEU | Warm temperate, dry | #N/A
60650 | VILLERS SUR AUCHY | Warm temperate, moist | High activity clay soil
60860 | VILLERS SUR BONNIERES | Cool temperate, moist | High activity clay soil
60150 | VILLERS SUR COUDUN | Warm temperate, dry | High activity clay soil
60380 | VILLERS VERMONT | Cool temperate, moist | High activity clay soil
60120 | VILLERS VICOMTE | Warm temperate, moist | High activity clay soil
60640 | VILLESELVE | Warm temperate, dry | High activity clay soil
60390 | LES HAUTS TALICAN | Warm temperate, moist | High activity clay soil
60390 | LES HAUTS TALICAN | Warm temperate, moist | High activity clay soil
60500 | VINEUIL ST FIRMIN | Warm temperate, dry | #N/A
60112 | VROCOURT | Warm temperate, moist | #N/A
60420 | WACQUEMOULIN | Warm temperate, moist | High activity clay soil
60380 | WAMBEZ | Cool temperate, moist | High activity clay soil
60430 | WARLUIS | Warm temperate, dry | #N/A
60130 | WAVIGNIES | Warm temperate, moist | High activity clay soil
60420 | WELLES PERENNES | Warm temperate, moist | High activity clay soil
60000 | AUX MARAIS | Warm temperate, moist | High activity clay soil
61000 | ALENCON | Warm temperate, moist | #N/A
61570 | ALMENECHES | Cool temperate, moist | High activity clay soil
61130 | APPENAI SOUS BELLEME | Warm temperate, moist | Low activity clay soil
61200 | ARGENTAN | Warm temperate, moist | High activity clay soil
61100 | ATHIS VAL DE ROUVRE | Warm temperate, moist | High activity clay soil
61100 | ATHIS VAL DE ROUVRE | Warm temperate, moist | High activity clay soil
61100 | ATHIS VAL DE ROUVRE | Warm temperate, moist | High activity clay soil
61100 | ATHIS VAL DE ROUVRE | Warm temperate, moist | High activity clay soil
61100 | ATHIS VAL DE ROUVRE | Warm temperate, moist | High activity clay soil
61100 | ATHIS VAL DE ROUVRE | Warm temperate, moist | High activity clay soil
61100 | ATHIS VAL DE ROUVRE | Warm temperate, moist | High activity clay soil
61430 | ATHIS VAL DE ROUVRE | Cool temperate, moist | #N/A
61270 | AUBE | Cool temperate, moist | spodic soil
61120 | AUBRY LE PANTHOU | Cool temperate, moist | High activity clay soil
61100 | AUBUSSON | Warm temperate, moist | High activity clay soil
61270 | AUGUAISE | Cool temperate, moist | spodic soil
61500 | AUNAY LES BOIS | Warm temperate, moist | High activity clay soil
61200 | AUNOU LE FAUCON | Warm temperate, moist | High activity clay soil
61500 | AUNOU SUR ORNE | Warm temperate, moist | High activity clay soil
61240 | LES AUTHIEUX DU PUITS | Cool temperate, moist | High activity clay soil
61470 | AVERNES ST GOURGON | Cool temperate, moist | spodic soil
61150 | AVOINE | Warm temperate, moist | High activity clay soil
61700 | AVRILLY | Warm temperate, moist | High activity clay soil
61160 | BAILLEUL | Warm temperate, moist | High activity clay soil
61450 | BANVOU | Warm temperate, moist | #N/A
61170 | BARVILLE | Warm temperate, moist | High activity clay soil
61210 | BAZOCHES AU HOULME | Cool temperate, moist | High activity clay soil
61560 | BAZOCHES SUR HOENE | Cool temperate, moist | High activity clay soil
61100 | LA BAZOQUE | Warm temperate, moist | High activity clay soil
61270 | BEAUFAI | Cool temperate, moist | spodic soil
61190 | BEAULIEU | Cool temperate, moist | spodic soil
61600 | BEAUVAIN | Warm temperate, moist | High activity clay soil
61500 | BELFONDS | Warm temperate, moist | High activity clay soil
61360 | BELLAVILLIERS | Warm temperate, moist | High activity clay soil
61130 | BELLEME | Warm temperate, moist | Low activity clay soil
61570 | LA BELLIERE | Cool temperate, moist | High activity clay soil
61220 | BELLOU EN HOULME | Cool temperate, moist | High activity clay soil
61130 | BELLOU LE TRICHARD | Warm temperate, moist | Low activity clay soil
61340 | BERD HUIS | Warm temperate, moist | High activity clay soil
61430 | BERJOU | Cool temperate, moist | #N/A
61290 | BIZOU | Cool temperate, moist | spodic soil
61560 | BOECE | Cool temperate, moist | High activity clay soil
61570 | BOISSEI LA LANDE | Cool temperate, moist | High activity clay soil
61110 | COUR MAUGIS SUR HUISNE | Warm temperate, moist | High activity clay soil
61110 | COUR MAUGIS SUR HUISNE | Warm temperate, moist | High activity clay soil
61110 | COUR MAUGIS SUR HUISNE | Warm temperate, moist | High activity clay soil
61340 | COUR MAUGIS SUR HUISNE | Warm temperate, moist | High activity clay soil
61500 | BOITRON | Warm temperate, moist | High activity clay soil
61270 | BONNEFOI | Cool temperate, moist | spodic soil
61380 | BONSMOULINS | Cool temperate, moist | spodic soil
61470 | LE BOSC RENOULT | Cool temperate, moist | spodic soil
61570 | BOUCE | Cool temperate, moist | High activity clay soil
61500 | LE BOUILLON | Warm temperate, moist | High activity clay soil
61270 | BRETHEL | Cool temperate, moist | spodic soil
61110 | BRETONCELLES | Warm temperate, moist | High activity clay soil
61160 | BRIEUX | Warm temperate, moist | High activity clay soil
61220 | BRIOUZE | Cool temperate, moist | High activity clay soil
61390 | BRULLEMAIL | Cool temperate, moist | High activity clay soil
61170 | BURE | Warm temperate, moist | High activity clay soil
61170 | BURES | Warm temperate, moist | High activity clay soil
61500 | BURSARD | Warm temperate, moist | High activity clay soil
61430 | CAHAN | Cool temperate, moist | #N/A
61100 | CALIGNY | Warm temperate, moist | High activity clay soil
61120 | CAMEMBERT | Cool temperate, moist | High activity clay soil
61120 | CANAPVILLE | Cool temperate, moist | High activity clay soil
61320 | CARROUGES | Cool temperate, moist | High activity clay soil
61330 | CEAUCE | Warm temperate, moist | High activity clay soil
61500 | LE CERCUEIL | Warm temperate, moist | High activity clay soil
61000 | CERISE | Warm temperate, moist | #N/A
61100 | CERISY BELLE ETOILE | Warm temperate, moist | High activity clay soil
61260 | CETON | Warm temperate, moist | High activity clay soil
61320 | CHAHAINS | Cool temperate, moist | High activity clay soil
61240 | CHAILLOUE | Cool temperate, moist | High activity clay soil
61500 | CHAILLOUE | Warm temperate, moist | High activity clay soil
61500 | CHAILLOUE | Warm temperate, moist | High activity clay soil
61390 | LE CHALANGE | Cool temperate, moist | High activity clay soil
61210 | CHAMPCERIE | Cool temperate, moist | High activity clay soil
61320 | LE CHAMP DE LA PIERRE | Cool temperate, moist | High activity clay soil
61120 | LES CHAMPEAUX | Cool temperate, moist | High activity clay soil
61560 | CHAMPEAUX SUR SARTHE | Cool temperate, moist | High activity clay soil
61240 | CHAMP HAUT | Cool temperate, moist | High activity clay soil
61120 | CHAMPOSOULT | Cool temperate, moist | High activity clay soil
61700 | CHAMPSECRET | Warm temperate, moist | High activity clay soil
61300 | CHANDAI | Cool temperate, moist | spodic soil
61800 | CHANU | Warm temperate, moist | High activity clay soil
61100 | LA CHAPELLE AU MOINE | Warm temperate, moist | High activity clay soil
61100 | LA CHAPELLE BICHE | Warm temperate, moist | High activity clay soil
61140 | RIVES D ANDAINE | Warm temperate, moist | High activity clay soil
61140 | RIVES D ANDAINE | Warm temperate, moist | High activity clay soil
61410 | RIVES D ANDAINE | Warm temperate, moist | High activity clay soil
61410 | RIVES D ANDAINE | Warm temperate, moist | High activity clay soil
61400 | LA CHAPELLE MONTLIGEON | Warm temperate, moist | High activity clay soil
61500 | LA CHAPELLE PRES SEES | Warm temperate, moist | High activity clay soil
61130 | LA CHAPELLE SOUEF | Warm temperate, moist | Low activity clay soil
61270 | LA CHAPELLE VIEL | Cool temperate, moist | spodic soil
61570 | LE CHATEAU D ALMENECHES | Cool temperate, moist | High activity clay soil
61450 | LE CHATELLIER | Warm temperate, moist | #N/A
61230 | CHAUMONT | Cool temperate, moist | High activity clay soil
61600 | LA CHAUX | Warm temperate, moist | High activity clay soil
61360 | CHEMILLI | Warm temperate, moist | High activity clay soil
61320 | CIRAL | Cool temperate, moist | High activity clay soil
61230 | CISAI ST AUBIN | Cool temperate, moist | High activity clay soil
61250 | COLOMBIERS | Warm temperate, moist | High activity clay soil
61400 | COMBLOT | Warm temperate, moist | High activity clay soil
61200 | COMMEAUX | Warm temperate, moist | High activity clay soil
61110 | SABLONS SUR HUISNE | Warm temperate, moist | High activity clay soil
61110 | SABLONS SUR HUISNE | Warm temperate, moist | High activity clay soil
61110 | SABLONS SUR HUISNE | Warm temperate, moist | High activity clay soil
61250 | CONDE SUR SARTHE | Warm temperate, moist | High activity clay soil
61400 | CORBON | Warm temperate, moist | High activity clay soil
61160 | COUDEHARD | Warm temperate, moist | High activity clay soil
61360 | COULIMER | Warm temperate, moist | High activity clay soil
61230 | COULMER | Cool temperate, moist | High activity clay soil
61160 | COULONCES | Warm temperate, moist | High activity clay soil
61220 | LA COULONCHE | Cool temperate, moist | High activity clay soil
61170 | COULONGES SUR SARTHE | Warm temperate, moist | High activity clay soil
61400 | COURGEON | Warm temperate, moist | High activity clay soil
61560 | COURGEOUT | Cool temperate, moist | High activity clay soil
61390 | COURTOMER | Cool temperate, moist | High activity clay soil
61220 | CRAMENIL | Cool temperate, moist | High activity clay soil
61230 | CROISILLES | Cool temperate, moist | High activity clay soil
61120 | CROUTTES | Cool temperate, moist | High activity clay soil
61300 | CRULAI | Cool temperate, moist | spodic soil
61250 | CUISSAI | Warm temperate, moist | High activity clay soil
61130 | DAME MARIE | Warm temperate, moist | Low activity clay soil
61250 | DAMIGNY | Warm temperate, moist | High activity clay soil
61700 | DOMFRONT EN POIRAIE | Warm temperate, moist | High activity clay soil
61700 | DOMFRONT EN POIRAIE | Warm temperate, moist | High activity clay soil
61700 | DOMFRONT EN POIRAIE | Warm temperate, moist | High activity clay soil
61700 | DOMPIERRE | Warm temperate, moist | High activity clay soil
61100 | DURCET | Warm temperate, moist | High activity clay soil
61440 | ECHALOU | Cool temperate, moist | High activity clay soil
61370 | ECHAUFFOUR | Cool temperate, moist | spodic soil
61270 | ECORCEI | Cool temperate, moist | spodic soil
61160 | ECORCHES | Warm temperate, moist | High activity clay soil
61150 | ECOUCHE LES VALLEES | Warm temperate, moist | High activity clay soil
61150 | ECOUCHE LES VALLEES | Warm temperate, moist | High activity clay soil
61150 | ECOUCHE LES VALLEES | Warm temperate, moist | High activity clay soil
61150 | ECOUCHE LES VALLEES | Warm temperate, moist | High activity clay soil
61150 | ECOUCHE LES VALLEES | Warm temperate, moist | High activity clay soil
61150 | ECOUCHE LES VALLEES | Warm temperate, moist | High activity clay soil
61200 | ECOUCHE LES VALLEES | Warm temperate, moist | High activity clay soil
61500 | ESSAY | Warm temperate, moist | High activity clay soil
61600 | FAVEROLLES | Warm temperate, moist | High activity clay soil
61390 | FAY | Cool temperate, moist | High activity clay soil
61400 | FEINGS | Warm temperate, moist | High activity clay soil
61380 | LA FERRIERE AU DOYEN | Cool temperate, moist | spodic soil
61450 | LA FERRIERE AUX ETANGS | Warm temperate, moist | #N/A
61500 | LA FERRIERE BECHET | Warm temperate, moist | High activity clay soil
61420 | LA FERRIERE BOCHARD | Cool temperate, moist | High activity clay soil
61390 | FERRIERES LA VERRERIE | Cool temperate, moist | High activity clay soil
61470 | LA FERTE EN OUCHE | Cool temperate, moist | spodic soil
61470 | LA FERTE EN OUCHE | Cool temperate, moist | spodic soil
61550 | LA FERTE EN OUCHE | Cool temperate, moist | spodic soil
61550 | LA FERTE EN OUCHE | Cool temperate, moist | spodic soil
61550 | LA FERTE EN OUCHE | Cool temperate, moist | spodic soil
61550 | LA FERTE EN OUCHE | Cool temperate, moist | spodic soil
61550 | LA FERTE EN OUCHE | Cool temperate, moist | spodic soil
61550 | LA FERTE EN OUCHE | Cool temperate, moist | spodic soil
61550 | LA FERTE EN OUCHE | Cool temperate, moist | spodic soil
61550 | LA FERTE EN OUCHE | Cool temperate, moist | spodic soil
61550 | LA FERTE EN OUCHE | Cool temperate, moist | spodic soil
61410 | LA FERTE MACE | Warm temperate, moist | High activity clay soil
61600 | LA FERTE MACE | Warm temperate, moist | High activity clay soil
61100 | FLERS | Warm temperate, moist | High activity clay soil
61200 | FLEURE | Warm temperate, moist | High activity clay soil
61160 | FONTAINE LES BASSETS | Warm temperate, moist | High activity clay soil
61570 | FRANCHEVILLE | Cool temperate, moist | High activity clay soil
61230 | LA FRESNAIE FAYEL | Cool temperate, moist | High activity clay soil
61120 | FRESNAY LE SAMSON | Cool temperate, moist | High activity clay soil
61230 | GACE | Cool temperate, moist | High activity clay soil
61420 | GANDELAIN | Cool temperate, moist | High activity clay soil
61390 | GAPREE | Cool temperate, moist | High activity clay soil
61270 | LES GENETTES | Cool temperate, moist | spodic soil
61240 | LA GENEVRAIE | Cool temperate, moist | High activity clay soil
61210 | GIEL COURTEILLES | Cool temperate, moist | High activity clay soil
61310 | GINAI | Cool temperate, moist | #N/A
61240 | GODISSON | Cool temperate, moist | High activity clay soil
61550 | LA GONFRIERE | Cool temperate, moist | spodic soil
61150 | MONTS SUR ORNE | Warm temperate, moist | High activity clay soil
61150 | MONTS SUR ORNE | Warm temperate, moist | High activity clay soil
61150 | MONTS SUR ORNE | Warm temperate, moist | High activity clay soil
61600 | LE GRAIS | Warm temperate, moist | High activity clay soil
61130 | BELFORET EN PERCHE | Warm temperate, moist | Low activity clay soil
61130 | BELFORET EN PERCHE | Warm temperate, moist | Low activity clay soil
61130 | BELFORET EN PERCHE | Warm temperate, moist | Low activity clay soil
61130 | BELFORET EN PERCHE | Warm temperate, moist | Low activity clay soil
61360 | BELFORET EN PERCHE | Warm temperate, moist | High activity clay soil
61400 | BELFORET EN PERCHE | Warm temperate, moist | High activity clay soil
61160 | GUEPREI | Warm temperate, moist | High activity clay soil
61120 | GUERQUESALLES | Cool temperate, moist | High activity clay soil
61210 | HABLOVILLE | Cool temperate, moist | High activity clay soil
61250 | HAUTERIVE | Warm temperate, moist | High activity clay soil
61250 | HELOUP | Warm temperate, moist | High activity clay soil
61290 | L HOME CHAMONDOT | Cool temperate, moist | spodic soil
61130 | IGE | Warm temperate, moist | Low activity clay soil
61190 | IRAI | Cool temperate, moist | spodic soil
61320 | JOUE DU BOIS | Cool temperate, moist | High activity clay soil
61150 | JOUE DU PLAIN | Warm temperate, moist | High activity clay soil
61140 | JUVIGNY VAL D ANDAINE | Warm temperate, moist | High activity clay soil
61140 | JUVIGNY VAL D ANDAINE | Warm temperate, moist | High activity clay soil
61330 | JUVIGNY VAL D ANDAINE | Warm temperate, moist | High activity clay soil
61330 | JUVIGNY VAL D ANDAINE | Warm temperate, moist | High activity clay soil
61330 | JUVIGNY VAL D ANDAINE | Warm temperate, moist | High activity clay soil
61330 | JUVIGNY VAL D ANDAINE | Warm temperate, moist | High activity clay soil
61330 | JUVIGNY VAL D ANDAINE | Warm temperate, moist | High activity clay soil
61200 | JUVIGNY SUR ORNE | Warm temperate, moist | High activity clay soil
61320 | LALACELLE | Cool temperate, moist | High activity clay soil
61300 | L AIGLE | Cool temperate, moist | spodic soil
61170 | LALEU | Warm temperate, moist | High activity clay soil
61320 | LA LANDE DE GOULT | Cool temperate, moist | High activity clay soil
61210 | LA LANDE DE LOUGE | Cool temperate, moist | High activity clay soil
61100 | LA LANDE PATRY | Warm temperate, moist | High activity clay soil
61100 | LA LANDE ST SIMEON | Warm temperate, moist | High activity clay soil
61100 | LANDIGOU | Warm temperate, moist | High activity clay soil
61100 | LANDISACQ | Warm temperate, moist | High activity clay soil
61250 | LARRE | Warm temperate, moist | High activity clay soil
61240 | LIGNERES | Cool temperate, moist | High activity clay soil
61220 | LIGNOU | Cool temperate, moist | High activity clay soil
61320 | L OREE D ECOUVES | Cool temperate, moist | High activity clay soil
61320 | L OREE D ECOUVES | Cool temperate, moist | High activity clay soil
61420 | L OREE D ECOUVES | Cool temperate, moist | High activity clay soil
61420 | L OREE D ECOUVES | Cool temperate, moist | High activity clay soil
61400 | LOISAIL | Warm temperate, moist | High activity clay soil
61290 | LONGNY LES VILLAGES | Cool temperate, moist | spodic soil
61290 | LONGNY LES VILLAGES | Cool temperate, moist | spodic soil
61290 | LONGNY LES VILLAGES | Cool temperate, moist | spodic soil
61290 | LONGNY LES VILLAGES | Cool temperate, moist | spodic soil
61290 | LONGNY LES VILLAGES | Cool temperate, moist | spodic soil
61290 | LONGNY LES VILLAGES | Cool temperate, moist | spodic soil
61290 | LONGNY LES VILLAGES | Cool temperate, moist | spodic soil
61290 | LONGNY LES VILLAGES | Cool temperate, moist | spodic soil
61700 | LONLAY L ABBAYE | Warm temperate, moist | High activity clay soil
61600 | LONLAY LE TESSON | Warm temperate, moist | High activity clay soil
61250 | LONRAI | Warm temperate, moist | High activity clay soil
61150 | LOUGE SUR MAIRE | Warm temperate, moist | High activity clay soil
61160 | LOUVIERES EN AUGE | Warm temperate, moist | High activity clay soil
61500 | MACE | Warm temperate, moist | High activity clay soil
61110 | LA MADELEINE BOUVET | Warm temperate, moist | High activity clay soil
61290 | LE MAGE | Cool temperate, moist | spodic soil
61600 | MAGNY LE DESERT | Warm temperate, moist | High activity clay soil
61380 | MAHERU | Cool temperate, moist | spodic soil
61350 | MANTILLY | Warm temperate, moist | High activity clay soil
61170 | MARCHEMAISONS | Warm temperate, moist | High activity clay soil
61230 | MARDILLY | Cool temperate, moist | High activity clay soil
61400 | MAUVES SUR HUISNE | Warm temperate, moist | High activity clay soil
61570 | MEDAVY | Cool temperate, moist | High activity clay soil
61410 | MEHOUDIN | Warm temperate, moist | High activity clay soil
61170 | LE MELE SUR SARTHE | Warm temperate, moist | High activity clay soil
61270 | LE MENIL BERARD | Cool temperate, moist | spodic soil
61220 | LE MENIL DE BRIOUZE | Cool temperate, moist | High activity clay soil
61250 | LE MENIL BROUT | Warm temperate, moist | High activity clay soil
61800 | LE MENIL CIBOULT | Warm temperate, moist | High activity clay soil
61250 | MENIL ERREUX | Warm temperate, moist | High activity clay soil
61240 | MENIL FROGER | Cool temperate, moist | High activity clay soil
61210 | MENIL GONDOUIN | Cool temperate, moist | High activity clay soil
61170 | LE MENIL GUYON | Warm temperate, moist | High activity clay soil
61210 | MENIL HERMEI | Cool temperate, moist | High activity clay soil
61230 | MENIL HUBERT EN EXMES | Cool temperate, moist | High activity clay soil
61430 | MENIL HUBERT SUR ORNE | Cool temperate, moist | #N/A
61320 | LE MENIL SCELLEUR | Cool temperate, moist | High activity clay soil
61240 | LE MENIL VICOMTE | Cool temperate, moist | High activity clay soil
61210 | MENIL VIN | Cool temperate, moist | High activity clay soil
61290 | LES MENUS | Cool temperate, moist | spodic soil
61240 | LE MERLERAULT | Cool temperate, moist | High activity clay soil
61160 | MERRI | Warm temperate, moist | High activity clay soil
61560 | LA MESNIERE | Cool temperate, moist | High activity clay soil
61440 | MESSEI | Cool temperate, moist | High activity clay soil
61250 | MIEUXCE | Warm temperate, moist | High activity clay soil
61800 | MONCY | Warm temperate, moist | High activity clay soil
61160 | MONTABARD | Warm temperate, moist | High activity clay soil
61170 | MONTCHEVREL | Warm temperate, moist | High activity clay soil
61360 | MONTGAUDRY | Warm temperate, moist | High activity clay soil
61100 | MONTILLY SUR NOIREAU | Warm temperate, moist | High activity clay soil
61570 | MONTMERREI | Cool temperate, moist | High activity clay soil
61160 | MONT ORMEL | Warm temperate, moist | High activity clay soil
61210 | MONTREUIL AU HOULME | Cool temperate, moist | High activity clay soil
61160 | MONTREUIL LA CAMBE | Warm temperate, moist | High activity clay soil
61800 | MONTSECRET CLAIREFOUGERE | Warm temperate, moist | High activity clay soil
61800 | MONTSECRET CLAIREFOUGERE | Warm temperate, moist | High activity clay soil
61400 | MORTAGNE AU PERCHE | Warm temperate, moist | High activity clay soil
61500 | MORTREE | Warm temperate, moist | High activity clay soil
61570 | MORTREE | Cool temperate, moist | High activity clay soil
61600 | LA MOTTE FOUQUET | Warm temperate, moist | High activity clay soil
61380 | MOULINS LA MARCHE | Cool temperate, moist | spodic soil
61200 | MOULINS SUR ORNE | Warm temperate, moist | High activity clay soil
61110 | MOUTIERS AU PERCHE | Warm temperate, moist | High activity clay soil
61500 | NEAUPHE SOUS ESSAI | Warm temperate, moist | High activity clay soil
61160 | NEAUPHE SUR DIVE | Warm temperate, moist | High activity clay soil
61160 | NECY | Warm temperate, moist | High activity clay soil
61250 | NEUILLY LE BISSON | Warm temperate, moist | High activity clay soil
61120 | NEUVILLE SUR TOUQUES | Cool temperate, moist | High activity clay soil
61210 | NEUVY AU HOULME | Cool temperate, moist | High activity clay soil
61340 | PERCHE EN NOCE | Warm temperate, moist | High activity clay soil
61340 | PERCHE EN NOCE | Warm temperate, moist | High activity clay soil
61340 | PERCHE EN NOCE | Warm temperate, moist | High activity clay soil
61340 | PERCHE EN NOCE | Warm temperate, moist | High activity clay soil
61340 | PERCHE EN NOCE | Warm temperate, moist | High activity clay soil
61340 | PERCHE EN NOCE | Warm temperate, moist | High activity clay soil
61240 | NONANT LE PIN | Cool temperate, moist | High activity clay soil
61200 | OCCAGNES | Warm temperate, moist | High activity clay soil
61160 | OMMOY | Warm temperate, moist | High activity clay soil
61230 | ORGERES | Cool temperate, moist | High activity clay soil
61130 | ORIGNY LE ROUX | Warm temperate, moist | Low activity clay soil
61250 | PACE | Warm temperate, moist | High activity clay soil
61400 | PARFONDEVAL | Warm temperate, moist | High activity clay soil
61290 | LE PAS ST L HOMER | Cool temperate, moist | spodic soil
61350 | PASSAIS VILLAGES | Warm temperate, moist | High activity clay soil
61350 | PASSAIS VILLAGES | Warm temperate, moist | High activity clay soil
61350 | PASSAIS VILLAGES | Warm temperate, moist | High activity clay soil
61700 | PERROU | Warm temperate, moist | High activity clay soil
61360 | PERVENCHERES | Warm temperate, moist | High activity clay soil
61310 | LE PIN AU HARAS | Cool temperate, moist | #N/A
61400 | LE PIN LA GARENNE | Warm temperate, moist | High activity clay soil
61370 | PLANCHES | Cool temperate, moist | spodic soil
61170 | LE PLANTIS | Warm temperate, moist | High activity clay soil
61220 | POINTEL | Cool temperate, moist | High activity clay soil
61120 | PONTCHARDON | Cool temperate, moist | High activity clay soil
61130 | POUVRAI | Warm temperate, moist | Low activity clay soil
61210 | PUTANGES LE LAC | Cool temperate, moist | High activity clay soil
61210 | PUTANGES LE LAC | Cool temperate, moist | High activity clay soil
61210 | PUTANGES LE LAC | Cool temperate, moist | High activity clay soil
61210 | PUTANGES LE LAC | Cool temperate, moist | High activity clay soil
61210 | PUTANGES LE LAC | Cool temperate, moist | High activity clay soil
61210 | PUTANGES LE LAC | Cool temperate, moist | High activity clay soil
61210 | PUTANGES LE LAC | Cool temperate, moist | High activity clay soil
61210 | PUTANGES LE LAC | Cool temperate, moist | High activity clay soil
61210 | PUTANGES LE LAC | Cool temperate, moist | High activity clay soil
61250 | ECOUVES | Warm temperate, moist | High activity clay soil
61250 | ECOUVES | Warm temperate, moist | High activity clay soil
61250 | ECOUVES | Warm temperate, moist | High activity clay soil
61270 | RAI | Cool temperate, moist | spodic soil
61150 | RANES | Warm temperate, moist | High activity clay soil
61110 | REMALARD EN PERCHE | Warm temperate, moist | High activity clay soil
61110 | REMALARD EN PERCHE | Warm temperate, moist | High activity clay soil
61110 | REMALARD EN PERCHE | Warm temperate, moist | High activity clay soil
61120 | LE RENOUARD | Cool temperate, moist | High activity clay soil
61230 | RESENLIEU | Cool temperate, moist | High activity clay soil
61400 | REVEILLON | Warm temperate, moist | High activity clay soil
61210 | RI | Cool temperate, moist | High activity clay soil
61420 | LA ROCHE MABILE | Cool temperate, moist | High activity clay soil
61120 | ROIVILLE | Cool temperate, moist | High activity clay soil
61160 | RONAI | Warm temperate, moist | High activity clay soil
61320 | ROUPERROUX | Cool temperate, moist | High activity clay soil
61200 | SAI | Warm temperate, moist | High activity clay soil
61170 | ST AGNAN SUR SARTHE | Warm temperate, moist | High activity clay soil
61220 | ST ANDRE DE BRIOUZE | Cool temperate, moist | High activity clay soil
61440 | ST ANDRE DE MESSEI | Cool temperate, moist | High activity clay soil
61380 | ST AQUILIN DE CORBION | Cool temperate, moist | spodic soil
61170 | ST AUBIN D APPENAI | Warm temperate, moist | High activity clay soil
61470 | ST AUBIN DE BONNEVAL | Cool temperate, moist | spodic soil
61560 | ST AUBIN DE COURTERAIE | Cool temperate, moist | High activity clay soil
61700 | ST BOMER LES FORGES | Warm temperate, moist | High activity clay soil
61700 | ST BRICE | Warm temperate, moist | High activity clay soil
61150 | ST BRICE SOUS RANES | Warm temperate, moist | High activity clay soil
61250 | ST CENERI LE GEREI | Warm temperate, moist | High activity clay soil
61380 | STE CERONNE LES MORTAGNE | Cool temperate, moist | spodic soil
61800 | ST CHRISTOPHE DE CHAULIEU | Warm temperate, moist | High activity clay soil
61570 | BOISCHAMPRE | Cool temperate, moist | High activity clay soil
61570 | BOISCHAMPRE | Cool temperate, moist | High activity clay soil
61570 | BOISCHAMPRE | Cool temperate, moist | High activity clay soil
61570 | BOISCHAMPRE | Cool temperate, moist | High activity clay soil
61490 | ST CLAIR DE HALOUZE | Cool temperate, moist | #N/A
61130 | ST CYR LA ROSIERE | Warm temperate, moist | Low activity clay soil
61400 | ST DENIS SUR HUISNE | Warm temperate, moist | High activity clay soil
61420 | ST DENIS SUR SARTHON | Cool temperate, moist | High activity clay soil
61320 | ST ELLIER LES BOIS | Cool temperate, moist | High activity clay soil
61230 | ST EVROULT DE MONTFORT | Cool temperate, moist | High activity clay soil
61550 | ST EVROULT NOTRE DAME DU BOIS | Cool temperate, moist | spodic soil
61350 | ST FRAIMBAULT | Warm temperate, moist | High activity clay soil
61130 | ST FULGENT DES ORMES | Warm temperate, moist | Low activity clay soil
61370 | STE GAUBURGE STE COLOMBE | Cool temperate, moist | spodic soil
61600 | ST GEORGES D ANNEBECQ | Warm temperate, moist | High activity clay soil
61100 | ST GEORGES DES GROSEILLERS | Warm temperate, moist | High activity clay soil
61470 | ST GERMAIN D AUNAY | Cool temperate, moist | spodic soil
61240 | ST GERMAIN DE CLAIREFEUILLE | Cool temperate, moist | High activity clay soil
61130 | ST GERMAIN DE LA COUDRE | Warm temperate, moist | Low activity clay soil
61110 | ST GERMAIN DES GROIS | Warm temperate, moist | High activity clay soil
61560 | ST GERMAIN DE MARTIGNY | Cool temperate, moist | High activity clay soil
61000 | ST GERMAIN DU CORBEIS | Warm temperate, moist | #N/A
61390 | ST GERMAIN LE VIEUX | Cool temperate, moist | High activity clay soil
61160 | ST GERVAIS DES SABLONS | Warm temperate, moist | High activity clay soil
61500 | ST GERVAIS DU PERRON | Warm temperate, moist | High activity clay soil
61700 | ST GILLES DES MARAIS | Warm temperate, moist | High activity clay soil
61220 | ST HILAIRE DE BRIOUZE | Cool temperate, moist | High activity clay soil
61400 | ST HILAIRE LE CHATEL | Warm temperate, moist | High activity clay soil
61340 | ST HILAIRE SUR ERRE | Warm temperate, moist | High activity clay soil
61270 | ST HILAIRE SUR RISLE | Cool temperate, moist | spodic soil
61430 | STE HONORINE LA CHARDONNE | Cool temperate, moist | #N/A
61210 | STE HONORINE LA GUILLAUME | Cool temperate, moist | High activity clay soil
61360 | ST JOUIN DE BLAVOU | Warm temperate, moist | High activity clay soil
61170 | ST JULIEN SUR SARTHE | Warm temperate, moist | High activity clay soil
61160 | ST LAMBERT SUR DIVE | Warm temperate, moist | High activity clay soil
61400 | ST LANGIS LES MORTAGNE | Warm temperate, moist | High activity clay soil
61170 | ST LEGER SUR SARTHE | Warm temperate, moist | High activity clay soil
61390 | ST LEONARD DES PARCS | Cool temperate, moist | High activity clay soil
61400 | ST MARD DE RENO | Warm temperate, moist | High activity clay soil
61320 | STE MARGUERITE DE CARROUGES | Cool temperate, moist | High activity clay soil
61320 | STE MARIE LA ROBERT | Cool temperate, moist | High activity clay soil
61350 | ST MARS D EGRENNE | Warm temperate, moist | High activity clay soil
61270 | LES ASPRES | Cool temperate, moist | spodic soil
61300 | ST MARTIN D ECUBLEI | Cool temperate, moist | spodic soil
61320 | ST MARTIN DES LANDES | Cool temperate, moist | High activity clay soil
61380 | ST MARTIN DES PEZERITS | Cool temperate, moist | spodic soil
61130 | ST MARTIN DU VIEUX BELLEME | Warm temperate, moist | Low activity clay soil
61320 | ST MARTIN L AIGUILLON | Cool temperate, moist | High activity clay soil
61190 | CHARENCEY | Cool temperate, moist | spodic soil
61190 | CHARENCEY | Cool temperate, moist | spodic soil
61190 | CHARENCEY | Cool temperate, moist | spodic soil
61300 | ST MICHEL TUBOEUF | Cool temperate, moist | spodic soil
61250 | ST NICOLAS DES BOIS | Warm temperate, moist | High activity clay soil
61550 | ST NICOLAS DE SOMMAIRE | Cool temperate, moist | spodic soil
61100 | STE OPPORTUNE | Warm temperate, moist | High activity clay soil
61560 | ST OUEN DE SECHEROUVRE | Cool temperate, moist | High activity clay soil
61410 | ST OUEN LE BRISOULT | Warm temperate, moist | High activity clay soil
61300 | ST OUEN SUR ITON | Cool temperate, moist | spodic soil
61600 | ST PATRICE DU DESERT | Warm temperate, moist | High activity clay soil
61100 | ST PAUL | Warm temperate, moist | High activity clay soil
61430 | ST PHILBERT SUR ORNE | Cool temperate, moist | #N/A
61800 | ST PIERRE D ENTREMONT | Warm temperate, moist | High activity clay soil
61370 | ST PIERRE DES LOGES | Cool temperate, moist | spodic soil
61790 | ST PIERRE DU REGARD | Warm temperate, moist | #N/A
61340 | ST PIERRE LA BRUYERE | Warm temperate, moist | High activity clay soil
61360 | ST QUENTIN DE BLAVOU | Warm temperate, moist | High activity clay soil
61800 | ST QUENTIN LES CHARDONNETS | Warm temperate, moist | High activity clay soil
61350 | ST ROCH SUR EGRENNE | Warm temperate, moist | High activity clay soil
61320 | ST SAUVEUR DE CARROUGES | Cool temperate, moist | High activity clay soil
61170 | STE SCOLASSE SUR SARTHE | Warm temperate, moist | High activity clay soil
61300 | ST SULPICE SUR RISLE | Cool temperate, moist | spodic soil
61300 | ST SYMPHORIEN DES BRUYERES | Cool temperate, moist | spodic soil
61220 | SAIRES LA VERRERIE | Cool temperate, moist | High activity clay soil
61120 | SAP EN AUGE | Cool temperate, moist | High activity clay soil
61470 | SAP EN AUGE | Cool temperate, moist | spodic soil
61230 | LE SAP ANDRE | Cool temperate, moist | High activity clay soil
61200 | SARCEAUX | Warm temperate, moist | High activity clay soil
61600 | LES MONTS D ANDAINE | Warm temperate, moist | High activity clay soil
61600 | LES MONTS D ANDAINE | Warm temperate, moist | High activity clay soil
61500 | SEES | Warm temperate, moist | High activity clay soil
61100 | LA SELLE LA FORGE | Warm temperate, moist | High activity clay soil
61250 | SEMALLE | Warm temperate, moist | High activity clay soil
61200 | SEVIGNY | Warm temperate, moist | High activity clay soil
61150 | SEVRAI | Warm temperate, moist | High activity clay soil
61160 | GOUFFERN EN AUGE | Warm temperate, moist | High activity clay soil
61160 | GOUFFERN EN AUGE | Warm temperate, moist | High activity clay soil
61160 | GOUFFERN EN AUGE | Warm temperate, moist | High activity clay soil
61160 | GOUFFERN EN AUGE | Warm temperate, moist | High activity clay soil
61200 | GOUFFERN EN AUGE | Warm temperate, moist | High activity clay soil
61310 | GOUFFERN EN AUGE | Cool temperate, moist | #N/A
61310 | GOUFFERN EN AUGE | Cool temperate, moist | #N/A
61310 | GOUFFERN EN AUGE | Cool temperate, moist | #N/A
61310 | GOUFFERN EN AUGE | Cool temperate, moist | #N/A
61310 | GOUFFERN EN AUGE | Cool temperate, moist | #N/A
61310 | GOUFFERN EN AUGE | Cool temperate, moist | #N/A
61310 | GOUFFERN EN AUGE | Cool temperate, moist | #N/A
61310 | GOUFFERN EN AUGE | Cool temperate, moist | #N/A
61310 | GOUFFERN EN AUGE | Cool temperate, moist | #N/A
61380 | SOLIGNY LA TRAPPE | Cool temperate, moist | spodic soil
61360 | SURE | Warm temperate, moist | High activity clay soil
61150 | TANQUES | Warm temperate, moist | High activity clay soil
61500 | TANVILLE | Warm temperate, moist | High activity clay soil
61390 | TELLIERES LE PLESSIS | Cool temperate, moist | High activity clay soil
61410 | TESSE FROULAY | Warm temperate, moist | High activity clay soil
61140 | BAGNOLES DE L ORNE NORMANDIE | Warm temperate, moist | High activity clay soil
61600 | BAGNOLES DE L ORNE NORMANDIE | Warm temperate, moist | High activity clay soil
61130 | VAL AU PERCHE | Warm temperate, moist | Low activity clay soil
61260 | VAL AU PERCHE | Warm temperate, moist | High activity clay soil
61260 | VAL AU PERCHE | Warm temperate, moist | High activity clay soil
61260 | VAL AU PERCHE | Warm temperate, moist | High activity clay soil
61260 | VAL AU PERCHE | Warm temperate, moist | High activity clay soil
61340 | VAL AU PERCHE | Warm temperate, moist | High activity clay soil
61120 | TICHEVILLE | Cool temperate, moist | High activity clay soil
61800 | TINCHEBRAY BOCAGE | Warm temperate, moist | High activity clay soil
61800 | TINCHEBRAY BOCAGE | Warm temperate, moist | High activity clay soil
61800 | TINCHEBRAY BOCAGE | Warm temperate, moist | High activity clay soil
61800 | TINCHEBRAY BOCAGE | Warm temperate, moist | High activity clay soil
61800 | TINCHEBRAY BOCAGE | Warm temperate, moist | High activity clay soil
61800 | TINCHEBRAY BOCAGE | Warm temperate, moist | High activity clay soil
61800 | TINCHEBRAY BOCAGE | Warm temperate, moist | High activity clay soil
61330 | TORCHAMP | Warm temperate, moist | High activity clay soil
61550 | TOUQUETTES | Cool temperate, moist | spodic soil
61160 | TOURNAI SUR DIVE | Warm temperate, moist | High activity clay soil
61190 | TOUROUVRE AU PERCHE | Cool temperate, moist | spodic soil
61190 | TOUROUVRE AU PERCHE | Cool temperate, moist | spodic soil
61190 | TOUROUVRE AU PERCHE | Cool temperate, moist | spodic soil
61190 | TOUROUVRE AU PERCHE | Cool temperate, moist | spodic soil
61190 | TOUROUVRE AU PERCHE | Cool temperate, moist | spodic soil
61190 | TOUROUVRE AU PERCHE | Cool temperate, moist | spodic soil
61190 | TOUROUVRE AU PERCHE | Cool temperate, moist | spodic soil
61190 | TOUROUVRE AU PERCHE | Cool temperate, moist | spodic soil
61190 | TOUROUVRE AU PERCHE | Cool temperate, moist | spodic soil
61190 | TOUROUVRE AU PERCHE | Cool temperate, moist | spodic soil
61390 | TREMONT | Cool temperate, moist | High activity clay soil
61230 | LA TRINITE DES LAITIERS | Cool temperate, moist | High activity clay soil
61160 | TRUN | Warm temperate, moist | High activity clay soil
61250 | VALFRAMBERT | Warm temperate, moist | High activity clay soil
61130 | VAUNOISE | Warm temperate, moist | Low activity clay soil
61170 | LES VENTES DE BOURSE | Warm temperate, moist | High activity clay soil
61190 | LA VENTROUZE | Cool temperate, moist | spodic soil
61110 | VERRIERES | Warm temperate, moist | High activity clay soil
61360 | VIDAI | Warm temperate, moist | High activity clay soil
61150 | VIEUX PONT | Warm temperate, moist | High activity clay soil
61160 | VILLEDIEU LES BAILLEUL | Warm temperate, moist | High activity clay soil
61400 | VILLIERS SOUS MORTAGNE | Warm temperate, moist | High activity clay soil
61120 | VIMOUTIERS | Cool temperate, moist | High activity clay soil
61300 | VITRAI SOUS LAIGLE | Cool temperate, moist | spodic soil
61210 | LES YVETEAUX | Cool temperate, moist | High activity clay soil
62153 | ABLAIN ST NAZAIRE | Cool temperate, moist | #N/A
62116 | ABLAINZEVELLE | Cool temperate, moist | #N/A
62320 | ACHEVILLE | Warm temperate, moist | #N/A
62217 | ACHICOURT | Cool temperate, moist | #N/A
62121 | ACHIET LE GRAND | Cool temperate, moist | High activity clay soil
62121 | ACHIET LE PETIT | Cool temperate, moist | High activity clay soil
62144 | ACQ | Cool temperate, moist | High activity clay soil
62380 | ACQUIN WESTBECOURT | Warm temperate, moist | High activity clay soil
62380 | ACQUIN WESTBECOURT | Warm temperate, moist | High activity clay soil
62116 | ADINFER | Cool temperate, moist | #N/A
62380 | AFFRINGUES | Warm temperate, moist | High activity clay soil
62161 | AGNEZ LES DUISANS | Cool temperate, moist | #N/A
62690 | AGNIERES | Cool temperate, moist | High activity clay soil
62217 | AGNY | Cool temperate, moist | #N/A
62120 | AIRE SUR LA LYS | Warm temperate, moist | High activity clay soil
62180 | AIRON NOTRE DAME | Warm temperate, dry | sandy soil
62180 | AIRON ST VAAST | Warm temperate, dry | sandy soil
62650 | AIX EN ERGNY | Warm temperate, moist | High activity clay soil
62170 | AIX EN ISSART | Warm temperate, dry | High activity clay soil
62160 | AIX NOULETTE | Warm temperate, moist | High activity clay soil
62850 | ALEMBON | Warm temperate, moist | High activity clay soil
62650 | ALETTE | Warm temperate, moist | High activity clay soil
62142 | ALINCTHUN | Warm temperate, dry | #N/A
62157 | ALLOUAGNE | Warm temperate, moist | #N/A
62850 | ALQUINES | Warm temperate, moist | High activity clay soil
62164 | AMBLETEUSE | Warm temperate, dry | #N/A
62310 | AMBRICOURT | Warm temperate, moist | High activity clay soil
62127 | AMBRINES | Cool temperate, moist | High activity clay soil
62190 | AMES | Cool temperate, moist | High activity clay soil
62260 | AMETTES | Warm temperate, moist | #N/A
62760 | AMPLIER | Cool temperate, moist | High activity clay soil
62340 | ANDRES | Warm temperate, dry | High activity clay soil
62143 | ANGRES | Warm temperate, moist | #N/A
62880 | ANNAY | Warm temperate, moist | High activity clay soil
62149 | ANNEQUIN | Warm temperate, moist | #N/A
62232 | ANNEZIN | Warm temperate, moist | High activity clay soil
62134 | ANVIN | Cool temperate, moist | High activity clay soil
62223 | ANZIN ST AUBIN | Cool temperate, moist | High activity clay soil
62610 | ARDRES | Warm temperate, dry | High activity clay soil
62610 | ARDRES | Warm temperate, dry | High activity clay soil
62610 | ARDRES | Warm temperate, dry | High activity clay soil
62580 | ARLEUX EN GOHELLE | Warm temperate, moist | High activity clay soil
62510 | ARQUES | Warm temperate, moist | #N/A
62000 | ARRAS | Cool temperate, moist | High activity clay soil
62223 | ATHIES | Cool temperate, moist | High activity clay soil
62730 | LES ATTAQUES | Warm temperate, dry | High activity clay soil
62170 | ATTIN | Warm temperate, dry | High activity clay soil
62690 | AUBIGNY EN ARTOIS | Cool temperate, moist | High activity clay soil
62140 | AUBIN ST VAAST | Warm temperate, moist | High activity clay soil
62390 | AUBROMETZ | Warm temperate, moist | High activity clay soil
62260 | AUCHEL | Warm temperate, moist | #N/A
62190 | AUCHY AU BOIS | Cool temperate, moist | High activity clay soil
62770 | AUCHY LES HESDIN | Warm temperate, moist | High activity clay soil
62138 | AUCHY LES MINES | Warm temperate, moist | High activity clay soil
62250 | AUDEMBERT | Warm temperate, dry | High activity clay soil
62560 | AUDINCTHUN | Cool temperate, moist | High activity clay soil
62179 | AUDINGHEN | Warm temperate, moist | High activity clay soil
62890 | AUDREHEM | Warm temperate, moist | High activity clay soil
62164 | AUDRESSELLES | Warm temperate, dry | #N/A
62370 | AUDRUICQ | Warm temperate, moist | High activity clay soil
62550 | AUMERVAL | Cool temperate, moist | High activity clay soil
62610 | AUTINGUES | Warm temperate, dry | High activity clay soil
62390 | AUXI LE CHATEAU | Warm temperate, moist | High activity clay soil
62127 | AVERDOINGT | Cool temperate, moist | High activity clay soil
62650 | AVESNES | Warm temperate, moist | High activity clay soil
62810 | AVESNES LE COMTE | Cool temperate, moist | High activity clay soil
62450 | AVESNES LES BAPAUME | Cool temperate, moist | High activity clay soil
62210 | AVION | Warm temperate, moist | #N/A
62310 | AVONDANCE | Warm temperate, moist | High activity clay soil
62560 | AVROULT | Cool temperate, moist | High activity clay soil
62116 | AYETTE | Cool temperate, moist | #N/A
62310 | AZINCOURT | Warm temperate, moist | High activity clay soil
62127 | BAILLEUL AUX CORNAILLES | Cool temperate, moist | High activity clay soil
62550 | BAILLEUL LES PERNES | Cool temperate, moist | High activity clay soil
62123 | BAILLEULMONT | Cool temperate, moist | High activity clay soil
62580 | BAILLEUL SIR BERTHOULT | Warm temperate, moist | High activity clay soil
62123 | BAILLEULVAL | Cool temperate, moist | High activity clay soil
62360 | BAINCTHUN | Warm temperate, moist | High activity clay soil
62850 | BAINGHEN | Warm temperate, moist | High activity clay soil
62150 | BAJUS | Warm temperate, moist | High activity clay soil
62610 | BALINGHEM | Warm temperate, dry | High activity clay soil
62450 | BANCOURT | Cool temperate, moist | High activity clay soil
62450 | BAPAUME | Cool temperate, moist | High activity clay soil
62860 | BARALLE | Warm temperate, moist | High activity clay soil
62124 | BARASTRE | Cool temperate, moist | High activity clay soil
62620 | BARLIN | Cool temperate, moist | High activity clay soil
62810 | BARLY | Cool temperate, moist | High activity clay soil
62123 | BASSEUX | Cool temperate, moist | High activity clay soil
62158 | BAVINCOURT | Cool temperate, moist | High activity clay soil
62158 | BAVINCOURT | Cool temperate, moist | High activity clay soil
62910 | BAYENGHEM LES EPERLECQUES | Warm temperate, moist | High activity clay soil
62380 | BAYENGHEM LES SENINGHEM | Warm temperate, moist | High activity clay soil
62250 | BAZINGHEN | Warm temperate, dry | High activity clay soil
62770 | BEALENCOURT | Warm temperate, moist | High activity clay soil
62810 | BEAUDRICOURT | Cool temperate, moist | High activity clay soil
62810 | BEAUFORT BLAVINCOURT | Cool temperate, moist | High activity clay soil
62450 | BEAULENCOURT | Cool temperate, moist | High activity clay soil
62170 | BEAUMERIE ST MARTIN | Warm temperate, dry | High activity clay soil
62960 | BEAUMETZ LES AIRE | Cool temperate, moist | High activity clay soil
62124 | BEAUMETZ LES CAMBRAI | Cool temperate, moist | High activity clay soil
62123 | BEAUMETZ LES LOGES | Cool temperate, moist | High activity clay soil
62217 | BEAURAINS | Cool temperate, moist | #N/A
62990 | BEAURAINVILLE | Warm temperate, moist | High activity clay soil
62130 | BEAUVOIS | Cool temperate, moist | High activity clay soil
62240 | BECOURT | Warm temperate, moist | High activity clay soil
62121 | BEHAGNIES | Cool temperate, moist | High activity clay soil
62142 | BELLEBRUNE | Warm temperate, dry | #N/A
62142 | BELLE ET HOULLEFORT | Warm temperate, dry | #N/A
62490 | BELLONNE | Warm temperate, moist | High activity clay soil
62410 | BENIFONTAINE | Warm temperate, moist | #N/A
62600 | BERCK | Warm temperate, dry | #N/A
62134 | BERGUENEUSE | Cool temperate, moist | High activity clay soil
62810 | BERLENCOURT LE CAUROY | Cool temperate, moist | High activity clay soil
62123 | BERLES AU BOIS | Cool temperate, moist | High activity clay soil
62690 | BERLES MONCHEL | Cool temperate, moist | High activity clay soil
62130 | BERMICOURT | Cool temperate, moist | High activity clay soil
62123 | BERNEVILLE | Cool temperate, moist | High activity clay soil
62170 | BERNIEULLES | Warm temperate, dry | High activity clay soil
62124 | BERTINCOURT | Cool temperate, moist | High activity clay soil
62690 | BETHONSART | Cool temperate, moist | High activity clay soil
62400 | BETHUNE | Warm temperate, moist | #N/A
62150 | BEUGIN | Warm temperate, moist | High activity clay soil
62450 | BEUGNATRE | Cool temperate, moist | High activity clay soil
62124 | BEUGNY | Cool temperate, moist | High activity clay soil
62170 | BEUSSENT | Warm temperate, dry | High activity clay soil
62170 | BEUTIN | Warm temperate, dry | High activity clay soil
62250 | BEUVREQUEN | Warm temperate, dry | High activity clay soil
62660 | BEUVRY | Warm temperate, moist | High activity clay soil
62650 | BEZINGHEM | Warm temperate, moist | High activity clay soil
62118 | BIACHE ST VAAST | Warm temperate, moist | High activity clay soil
62450 | BIEFVILLERS LES BAPAUME | Cool temperate, moist | High activity clay soil
62111 | BIENVILLERS AU BOIS | Cool temperate, moist | High activity clay soil
62121 | BIHUCOURT | Cool temperate, moist | High activity clay soil
62138 | BILLY BERCLAU | Warm temperate, moist | High activity clay soil
62420 | BILLY MONTIGNY | Warm temperate, moist | #N/A
62650 | BIMONT | Warm temperate, moist | High activity clay soil
62173 | BLAIRVILLE | Cool temperate, moist | High activity clay soil
62270 | BLANGERVAL BLANGERMONT | Cool temperate, moist | High activity clay soil
62270 | BLANGERVAL BLANGERMONT | Cool temperate, moist | High activity clay soil
62770 | BLANGY SUR TERNOISE | Warm temperate, moist | High activity clay soil
62575 | BLENDECQUES | Warm temperate, moist | High activity clay soil
62380 | BLEQUIN | Warm temperate, moist | High activity clay soil
62120 | BLESSY | Warm temperate, moist | High activity clay soil
62770 | BLINGEL | Warm temperate, moist | High activity clay soil
62390 | BOFFLES | Warm temperate, moist | High activity clay soil
62128 | BOIRY BECQUERELLE | Cool temperate, moist | High activity clay soil
62156 | BOIRY NOTRE DAME | Warm temperate, moist | #N/A
62175 | BOIRY ST MARTIN | Cool temperate, moist | High activity clay soil
62175 | BOIRY STE RICTRUDE | Cool temperate, moist | High activity clay soil
62320 | BOIS BERNARD | Warm temperate, moist | #N/A
62500 | BOISDINGHEM | Warm temperate, moist | #N/A
62170 | BOISJEAN | Warm temperate, dry | High activity clay soil
62175 | BOISLEUX AU MONT | Cool temperate, moist | High activity clay soil
62175 | BOISLEUX ST MARC | Cool temperate, moist | High activity clay soil
62960 | BOMY | Cool temperate, moist | High activity clay soil
62270 | BONNIERES | Cool temperate, moist | High activity clay soil
62270 | BONNIERES | Cool temperate, moist | High activity clay soil
62890 | BONNINGUES LES ARDRES | Warm temperate, moist | High activity clay soil
62340 | BONNINGUES LES CALAIS | Warm temperate, dry | High activity clay soil
62990 | BOUBERS LES HESMOND | Warm temperate, moist | High activity clay soil
62270 | BOUBERS SUR CANCHE | Cool temperate, moist | High activity clay soil
62200 | BOULOGNE SUR MER | Warm temperate, dry | #N/A
62340 | BOUQUEHAULT | Warm temperate, dry | High activity clay soil
62190 | BOURECQ | Cool temperate, moist | High activity clay soil
62270 | BOURET SUR CANCHE | Cool temperate, moist | High activity clay soil
62860 | BOURLON | Warm temperate, moist | High activity clay soil
62240 | BOURNONVILLE | Warm temperate, moist | High activity clay soil
62550 | BOURS | Cool temperate, moist | High activity clay soil
62132 | BOURSIN | Warm temperate, dry | #N/A
62650 | BOURTHES | Warm temperate, moist | High activity clay soil
62380 | BOUVELINGHEM | Warm temperate, moist | High activity clay soil
62172 | BOUVIGNY BOYEFFLES | Warm temperate, moist | #N/A
62134 | BOYAVAL | Cool temperate, moist | High activity clay soil
62128 | BOYELLES | Cool temperate, moist | High activity clay soil
62117 | BREBIERES | Warm temperate, moist | #N/A
62610 | BREMES | Warm temperate, dry | High activity clay soil
62140 | BREVILLERS | Warm temperate, moist | High activity clay soil
62170 | BREXENT ENOCQ | Warm temperate, dry | High activity clay soil
62170 | BRIMEUX | Warm temperate, dry | High activity clay soil
62700 | BRUAY LA BUISSIERE | Warm temperate, moist | #N/A
62700 | BRUAY LA BUISSIERE | Warm temperate, moist | #N/A
62240 | BRUNEMBERT | Warm temperate, moist | High activity clay soil
62130 | BRIAS | Cool temperate, moist | High activity clay soil
62116 | BUCQUOY | Cool temperate, moist | #N/A
62390 | BUIRE AU BOIS | Warm temperate, moist | High activity clay soil
62870 | BUIRE LE SEC | Warm temperate, moist | sandy soil
62860 | BUISSY | Warm temperate, moist | High activity clay soil
62128 | BULLECOURT | Cool temperate, moist | High activity clay soil
62160 | BULLY LES MINES | Warm temperate, moist | High activity clay soil
62130 | BUNEVILLE | Cool temperate, moist | High activity clay soil
62151 | BURBURE | Warm temperate, moist | High activity clay soil
62124 | BUS | Cool temperate, moist | High activity clay soil
62350 | BUSNES | Warm temperate, moist | High activity clay soil
62132 | CAFFIERS | Warm temperate, dry | #N/A
62182 | CAGNICOURT | Cool temperate, moist | High activity clay soil
62100 | CALAIS | Warm temperate, dry | High activity clay soil
62470 | CALONNE RICOUART | Warm temperate, moist | #N/A
62350 | CALONNE SUR LA LYS | Warm temperate, moist | High activity clay soil
62170 | LA CALOTTERIE | Warm temperate, dry | High activity clay soil
62470 | CAMBLAIN CHATELAIN | Warm temperate, moist | #N/A
62690 | CAMBLIGNEUL | Cool temperate, moist | High activity clay soil
62690 | CAMBLAIN L ABBE | Cool temperate, moist | High activity clay soil
62149 | CAMBRIN | Warm temperate, moist | #N/A
62176 | CAMIERS | Warm temperate, moist | #N/A
62176 | CAMIERS | Warm temperate, moist | #N/A
62650 | CAMPAGNE LES BOULONNAIS | Warm temperate, moist | High activity clay soil
62340 | CAMPAGNE LES GUINES | Warm temperate, dry | High activity clay soil
62870 | CAMPAGNE LES HESDIN | Warm temperate, moist | sandy soil
62120 | CAMPAGNE LES WARDRECQUES | Warm temperate, moist | High activity clay soil
62170 | CAMPIGNEULLES LES GRANDES | Warm temperate, dry | High activity clay soil
62170 | CAMPIGNEULLES LES PETITES | Warm temperate, dry | High activity clay soil
62270 | CANETTEMONT | Cool temperate, moist | High activity clay soil
62310 | CANLERS | Warm temperate, moist | High activity clay soil
62690 | CAPELLE FERMONT | Cool temperate, moist | High activity clay soil
62140 | CAPELLE LES HESDIN | Warm temperate, moist | High activity clay soil
62144 | CARENCY | Cool temperate, moist | High activity clay soil
62830 | CARLY | Warm temperate, moist | High activity clay soil
62220 | CARVIN | Warm temperate, moist | #N/A
62158 | LA CAUCHIE | Cool temperate, moist | High activity clay soil
62260 | CAUCHY A LA TOUR | Warm temperate, moist | #N/A
62150 | CAUCOURT | Warm temperate, moist | High activity clay soil
62140 | CAUMONT | Warm temperate, moist | High activity clay soil
62140 | CAVRON ST MARTIN | Warm temperate, moist | High activity clay soil
62127 | CHELERS | Cool temperate, moist | High activity clay soil
62140 | CHERIENNES | Warm temperate, moist | High activity clay soil
62128 | CHERISY | Cool temperate, moist | High activity clay soil
62920 | CHOCQUES | Warm temperate, moist | High activity clay soil
62500 | CLAIRMARAIS | Warm temperate, moist | #N/A
62650 | CLENLEU | Warm temperate, moist | High activity clay soil
62890 | CLERQUES | Warm temperate, moist | High activity clay soil
62380 | CLETY | Warm temperate, moist | High activity clay soil
62142 | COLEMBERT | Warm temperate, dry | #N/A
62180 | COLLINE BEAUMONT | Warm temperate, dry | sandy soil
62150 | LA COMTE | Warm temperate, moist | High activity clay soil
62180 | CONCHIL LE TEMPLE | Warm temperate, dry | sandy soil
62270 | CONCHY SUR CANCHE | Cool temperate, moist | High activity clay soil
62360 | CONDETTE | Warm temperate, moist | High activity clay soil
62990 | CONTES | Warm temperate, moist | High activity clay soil
62126 | CONTEVILLE LES BOULOGNE | Warm temperate, dry | #N/A
62130 | CONTEVILLE EN TERNOIS | Cool temperate, moist | High activity clay soil
62231 | COQUELLES | Warm temperate, dry | #N/A
62112 | CORBEHEM | Warm temperate, moist | #N/A
62630 | CORMONT | Warm temperate, moist | High activity clay soil
62760 | COUIN | Cool temperate, moist | High activity clay soil
62158 | COULLEMONT | Cool temperate, moist | High activity clay soil
62137 | COULOGNE | Warm temperate, dry | #N/A
62380 | COULOMBY | Warm temperate, moist | High activity clay soil
62310 | COUPELLE NEUVE | Warm temperate, moist | High activity clay soil
62310 | COUPELLE VIEILLE | Warm temperate, moist | High activity clay soil
62121 | COURCELLES LE COMTE | Cool temperate, moist | High activity clay soil
62970 | COURCELLES LES LENS | Warm temperate, moist | #N/A
62710 | COURRIERES | Warm temperate, moist | High activity clay soil
62240 | COURSET | Warm temperate, moist | High activity clay soil
62136 | LA COUTURE | Warm temperate, moist | High activity clay soil
62158 | COUTURELLE | Cool temperate, moist | High activity clay soil
62560 | COYECQUES | Cool temperate, moist | High activity clay soil
62240 | CREMAREST | Warm temperate, moist | High activity clay soil
62310 | CREPY | Warm temperate, moist | High activity clay soil
62310 | CREQUY | Warm temperate, moist | High activity clay soil
62130 | CROISETTE | Cool temperate, moist | High activity clay soil
62128 | CROISILLES | Cool temperate, moist | High activity clay soil
62130 | CROIX EN TERNOIS | Cool temperate, moist | High activity clay soil
62780 | CUCQ | Warm temperate, dry | #N/A
62780 | CUCQ | Warm temperate, dry | #N/A
62780 | CUCQ | Warm temperate, dry | #N/A
62149 | CUINCHY | Warm temperate, moist | #N/A
62000 | DAINVILLE | Cool temperate, moist | High activity clay soil
62187 | DANNES | Warm temperate, moist | #N/A
62129 | DELETTES | Warm temperate, moist | High activity clay soil
62810 | DENIER | Cool temperate, moist | High activity clay soil
62560 | DENNEBROEUCQ | Cool temperate, moist | High activity clay soil
62240 | DESVRES | Warm temperate, moist | High activity clay soil
62460 | DIEVAL | Cool temperate, moist | #N/A
62460 | DIVION | Cool temperate, moist | #N/A
62380 | DOHEM | Warm temperate, moist | High activity clay soil
62116 | DOUCHY LES AYETTE | Cool temperate, moist | #N/A
62830 | DOUDEAUVILLE | Warm temperate, moist | High activity clay soil
62119 | DOURGES | Warm temperate, moist | #N/A
62870 | DOURIEZ | Warm temperate, moist | sandy soil
62138 | DOUVRIN | Warm temperate, moist | High activity clay soil
62320 | DROCOURT | Warm temperate, moist | #N/A
62131 | DROUVIN LE MARAIS | Warm temperate, moist | #N/A
62161 | DUISANS | Cool temperate, moist | #N/A
62156 | DURY | Warm temperate, moist | #N/A
62360 | ECHINGHEN | Warm temperate, moist | High activity clay soil
62770 | ECLIMEUX | Warm temperate, moist | High activity clay soil
62270 | ECOIVRES | Cool temperate, moist | High activity clay soil
62860 | ECOURT ST QUENTIN | Warm temperate, moist | High activity clay soil
62128 | ECOUST ST MEIN | Cool temperate, moist | High activity clay soil
62190 | ECQUEDECQUES | Cool temperate, moist | High activity clay soil
62129 | ECQUES | Warm temperate, moist | High activity clay soil
62170 | ECUIRES | Warm temperate, dry | High activity clay soil
62223 | ECURIE | Cool temperate, moist | High activity clay soil
62300 | ELEU DIT LEAUWETTE | Warm temperate, moist | #N/A
62380 | ELNES | Warm temperate, moist | High activity clay soil
62990 | EMBRY | Warm temperate, moist | High activity clay soil
62145 | ENQUIN LEZ GUINEGATTE | Warm temperate, moist | #N/A
62145 | ENQUIN LEZ GUINEGATTE | Warm temperate, moist | #N/A
62650 | ENQUIN SUR BAILLONS | Warm temperate, moist | High activity clay soil
62910 | EPERLECQUES | Warm temperate, moist | High activity clay soil
62860 | EPINOY | Warm temperate, moist | High activity clay soil
62134 | EPS | Cool temperate, moist | High activity clay soil
62224 | EQUIHEN PLAGE | Warm temperate, dry | #N/A
62134 | EQUIRRE | Cool temperate, moist | High activity clay soil
62650 | ERGNY | Warm temperate, moist | High activity clay soil
62134 | ERIN | Cool temperate, moist | High activity clay soil
62960 | ERNY ST JULIEN | Cool temperate, moist | High activity clay soil
62121 | ERVILLERS | Cool temperate, moist | High activity clay soil
62179 | ESCALLES | Warm temperate, moist | High activity clay soil
62850 | ESCOEUILLES | Warm temperate, moist | High activity clay soil
62380 | ESQUERDES | Warm temperate, moist | High activity clay soil
62400 | ESSARS | Warm temperate, moist | #N/A
62880 | ESTEVELLES | Warm temperate, moist | High activity clay soil
62170 | ESTREE | Warm temperate, dry | High activity clay soil
62145 | ESTREE BLANCHE | Warm temperate, moist | #N/A
62690 | ESTREE CAUCHY | Cool temperate, moist | High activity clay soil
62170 | ESTREELLES | Warm temperate, dry | High activity clay soil
62810 | ESTREE WAMIN | Cool temperate, moist | High activity clay soil
62156 | ETAING | Warm temperate, moist | #N/A
62630 | ETAPLES | Warm temperate, moist | High activity clay soil
62156 | ETERPIGNY | Warm temperate, moist | #N/A
62161 | ETRUN | Cool temperate, moist | #N/A
62141 | EVIN MALMAISON | Warm temperate, moist | #N/A
62760 | FAMECHON | Cool temperate, moist | High activity clay soil
62118 | FAMPOUX | Warm temperate, moist | High activity clay soil
62580 | FARBUS | Warm temperate, moist | High activity clay soil
62560 | FAUQUEMBERGUES | Cool temperate, moist | High activity clay soil
62450 | FAVREUIL | Cool temperate, moist | High activity clay soil
62960 | FEBVIN PALFART | Cool temperate, moist | High activity clay soil
62260 | FERFAY | Warm temperate, moist | #N/A
62250 | FERQUES | Warm temperate, dry | High activity clay soil
62149 | FESTUBERT | Warm temperate, moist | #N/A
62223 | FEUCHY | Cool temperate, moist | High activity clay soil
62173 | FICHEUX | Cool temperate, moist | High activity clay soil
62134 | FIEFS | Cool temperate, moist | High activity clay soil
62132 | FIENNES | Warm temperate, dry | #N/A
62770 | FILLIEVRES | Warm temperate, moist | High activity clay soil
62960 | FLECHIN | Cool temperate, moist | High activity clay soil
62270 | FLERS | Cool temperate, moist | High activity clay soil
62840 | FLEURBAIX | Warm temperate, moist | High activity clay soil
62134 | FLEURY | Cool temperate, moist | High activity clay soil
62550 | FLORINGHEM | Cool temperate, moist | High activity clay soil
62111 | FONCQUEVILLERS | Cool temperate, moist | High activity clay soil
62134 | FONTAINE LES BOULANS | Cool temperate, moist | High activity clay soil
62128 | FONTAINE LES CROISILLES | Cool temperate, moist | High activity clay soil
62550 | FONTAINE LES HERMANS | Cool temperate, moist | High activity clay soil
62390 | FONTAINE L ETALON | Warm temperate, moist | High activity clay soil
62270 | FORTEL EN ARTOIS | Cool temperate, moist | High activity clay soil
62810 | FOSSEUX | Cool temperate, moist | High activity clay soil
62130 | FOUFFLIN RICAMETZ | Cool temperate, moist | High activity clay soil
62232 | FOUQUEREUIL | Warm temperate, moist | High activity clay soil
62232 | FOUQUIERES LES BETHUNE | Warm temperate, moist | High activity clay soil
62740 | FOUQUIERES LES LENS | Warm temperate, moist | #N/A
62130 | FRAMECOURT | Cool temperate, moist | High activity clay soil
62450 | FREMICOURT | Cool temperate, moist | High activity clay soil
62630 | FRENCQ | Warm temperate, moist | High activity clay soil
62490 | FRESNES LES MONTAUBAN | Warm temperate, moist | High activity clay soil
62150 | FRESNICOURT LE DOLMEN | Warm temperate, moist | High activity clay soil
62770 | FRESNOY | Warm temperate, moist | High activity clay soil
62580 | FRESNOY EN GOHELLE | Warm temperate, moist | High activity clay soil
62140 | FRESSIN | Warm temperate, moist | High activity clay soil
62185 | FRETHUN | Warm temperate, dry | #N/A
62270 | FREVENT | Cool temperate, moist | High activity clay soil
62127 | FREVILLERS | Cool temperate, moist | High activity clay soil
62690 | FREVIN CAPELLE | Cool temperate, moist | High activity clay soil
62310 | FRUGES | Warm temperate, moist | High activity clay soil
62770 | GALAMETZ | Warm temperate, moist | High activity clay soil
62150 | GAUCHIN LEGAL | Warm temperate, moist | High activity clay soil
62130 | GAUCHIN VERLOINGT | Cool temperate, moist | High activity clay soil
62760 | GAUDIEMPRE | Cool temperate, moist | High activity clay soil
62580 | GAVRELLE | Warm temperate, moist | High activity clay soil
62390 | GENNES IVERGNY | Warm temperate, moist | High activity clay soil
62580 | GIVENCHY EN GOHELLE | Warm temperate, moist | High activity clay soil
62810 | GIVENCHY LE NOBLE | Cool temperate, moist | High activity clay soil
62149 | GIVENCHY LES LA BASSEE | Warm temperate, moist | #N/A
62121 | GOMIECOURT | Cool temperate, moist | High activity clay soil
62111 | GOMMECOURT | Cool temperate, moist | High activity clay soil
62920 | GONNEHEM | Warm temperate, moist | High activity clay soil
62199 | GOSNAY | Warm temperate, moist | #N/A
62123 | GOUVES | Cool temperate, moist | High activity clay soil
62123 | GOUY EN ARTOIS | Cool temperate, moist | High activity clay soil
62530 | GOUY SERVINS | Warm temperate, moist | #N/A
62127 | GOUY EN TERNOIS | Cool temperate, moist | High activity clay soil
62870 | GOUY ST ANDRE | Warm temperate, moist | sandy soil
62112 | GOUY SOUS BELLONNE | Warm temperate, moist | #N/A
62147 | GRAINCOURT LES HAVRINCOURT | Cool temperate, moist | High activity clay soil
62810 | GRAND RULLECOURT | Cool temperate, moist | High activity clay soil
62160 | GRENAY | Warm temperate, moist | High activity clay soil
62450 | GREVILLERS | Cool temperate, moist | High activity clay soil
62140 | GRIGNY | Warm temperate, moist | High activity clay soil
62760 | GRINCOURT LES PAS | Cool temperate, moist | High activity clay soil
62600 | GROFFLIERS | Warm temperate, dry | #N/A
62330 | GUARBECQUE | Warm temperate, moist | High activity clay soil
62128 | GUEMAPPE | Cool temperate, moist | High activity clay soil
62370 | GUEMPS | Warm temperate, moist | High activity clay soil
62140 | GUIGNY | Warm temperate, moist | High activity clay soil
62130 | GUINECOURT | Cool temperate, moist | High activity clay soil
62340 | GUINES | Warm temperate, dry | High activity clay soil
62140 | GUISY | Warm temperate, moist | High activity clay soil
62123 | HABARCQ | Cool temperate, moist | High activity clay soil
62940 | HAILLICOURT | Warm temperate, moist | #N/A
62138 | HAISNES | Warm temperate, moist | High activity clay soil
62830 | HALINGHEN | Warm temperate, moist | High activity clay soil
62570 | HALLINES | Warm temperate, moist | High activity clay soil
62760 | HALLOY | Cool temperate, moist | High activity clay soil
62118 | HAMBLAIN LES PRES | Warm temperate, moist | High activity clay soil
62121 | HAMELINCOURT | Cool temperate, moist | High activity clay soil
62190 | HAM EN ARTOIS | Cool temperate, moist | High activity clay soil
62340 | HAMES BOUCRES | Warm temperate, dry | High activity clay soil
62111 | HANNESCAMPS | Cool temperate, moist | High activity clay soil
62124 | HAPLINCOURT | Cool temperate, moist | High activity clay soil
62390 | HARAVESNES | Warm temperate, moist | High activity clay soil
62132 | HARDINGHEN | Warm temperate, dry | #N/A
62440 | HARNES | Warm temperate, moist | #N/A
62156 | HAUCOURT | Warm temperate, moist | #N/A
62144 | HAUTE AVESNES | Cool temperate, moist | High activity clay soil
62130 | HAUTECLOQUE | Cool temperate, moist | High activity clay soil
62810 | HAUTEVILLE | Cool temperate, moist | High activity clay soil
62850 | HAUT LOQUIN | Warm temperate, moist | High activity clay soil
62147 | HAVRINCOURT | Cool temperate, moist | High activity clay soil
62111 | HEBUTERNE | Cool temperate, moist | High activity clay soil
62570 | HELFAUT | Warm temperate, moist | High activity clay soil
62182 | HENDECOURT LES CAGNICOURT | Cool temperate, moist | High activity clay soil
62175 | HENDECOURT LES RANSART | Cool temperate, moist | High activity clay soil
62128 | HENINEL | Cool temperate, moist | High activity clay soil
62110 | HENIN BEAUMONT | Warm temperate, moist | #N/A
62128 | HENIN SUR COJEUL | Cool temperate, moist | High activity clay soil
62142 | HENNEVEUX | Warm temperate, dry | #N/A
62760 | HENU | Cool temperate, moist | High activity clay soil
62850 | HERBINGHEN | Warm temperate, moist | High activity clay soil
62130 | HERICOURT | Cool temperate, moist | High activity clay soil
62158 | LA HERLIERE | Cool temperate, moist | High activity clay soil
62130 | HERLINCOURT | Cool temperate, moist | High activity clay soil
62130 | HERLIN LE SEC | Cool temperate, moist | High activity clay soil
62650 | HERLY | Warm temperate, moist | High activity clay soil
62690 | HERMAVILLE | Cool temperate, moist | High activity clay soil
62132 | HERMELINGHEN | Warm temperate, dry | #N/A
62147 | HERMIES | Cool temperate, moist | High activity clay soil
62150 | HERMIN | Warm temperate, moist | High activity clay soil
62130 | HERNICOURT | Cool temperate, moist | High activity clay soil
62530 | HERSIN COUPIGNY | Warm temperate, moist | #N/A
62179 | HERVELINGHEN | Warm temperate, moist | High activity clay soil
62196 | HESDIGNEUL LES BETHUNE | Warm temperate, moist | #N/A
62360 | HESDIGNEUL LES BOULOGNE | Warm temperate, moist | High activity clay soil
62140 | HESDIN | Warm temperate, moist | High activity clay soil
62360 | HESDIN L ABBE | Warm temperate, moist | High activity clay soil
62990 | HESMOND | Warm temperate, moist | High activity clay soil
62550 | HESTRUS | Cool temperate, moist | High activity clay soil
62134 | HEUCHIN | Cool temperate, moist | High activity clay soil
62575 | HEURINGHEM | Warm temperate, moist | High activity clay soil
62310 | HEZECQUES | Warm temperate, moist | High activity clay soil
62232 | HINGES | Warm temperate, moist | High activity clay soil
62850 | HOCQUINGHEN | Warm temperate, moist | High activity clay soil
62620 | HOUCHIN | Cool temperate, moist | High activity clay soil
62150 | HOUDAIN | Warm temperate, moist | High activity clay soil
62910 | HOULLE | Warm temperate, moist | High activity clay soil
62270 | HOUVIN HOUVIGNEUL | Cool temperate, moist | High activity clay soil
62630 | HUBERSENT | Warm temperate, moist | High activity clay soil
62140 | HUBY ST LEU | Warm temperate, moist | High activity clay soil
62130 | HUCLIER | Cool temperate, moist | High activity clay soil
62650 | HUCQUELIERS | Warm temperate, moist | High activity clay soil
62410 | HULLUCH | Warm temperate, moist | #N/A
62158 | HUMBERCAMPS | Cool temperate, moist | High activity clay soil
62650 | HUMBERT | Warm temperate, moist | High activity clay soil
62130 | HUMEROEUILLE | Cool temperate, moist | High activity clay soil
62130 | HUMIERES | Cool temperate, moist | High activity clay soil
62860 | INCHY EN ARTOIS | Warm temperate, moist | High activity clay soil
62770 | INCOURT | Warm temperate, moist | High activity clay soil
62129 | BELLINGHEM | Warm temperate, moist | High activity clay soil
62129 | BELLINGHEM | Warm temperate, moist | High activity clay soil
62170 | INXENT | Warm temperate, dry | High activity clay soil
62330 | ISBERGUES | Warm temperate, moist | High activity clay soil
62330 | ISBERGUES | Warm temperate, moist | High activity clay soil
62330 | ISBERGUES | Warm temperate, moist | High activity clay soil
62360 | ISQUES | Warm temperate, moist | High activity clay soil
62810 | IVERGNY | Cool temperate, moist | High activity clay soil
62490 | IZEL LES EQUERCHIN | Warm temperate, moist | High activity clay soil
62690 | IZEL LES HAMEAU | Cool temperate, moist | High activity clay soil
62850 | JOURNY | Warm temperate, moist | High activity clay soil
62122 | LABEUVRIERE | Warm temperate, moist | #N/A
62113 | LABOURSE | Warm temperate, moist | #N/A
62140 | LABROYE | Warm temperate, moist | High activity clay soil
62830 | LACRES | Warm temperate, moist | High activity clay soil
62159 | LAGNICOURT MARCEL | Cool temperate, moist | #N/A
62960 | LAIRES | Cool temperate, moist | High activity clay soil
62120 | LAMBRES | Warm temperate, moist | High activity clay soil
62250 | LANDRETHUN LE NORD | Warm temperate, dry | High activity clay soil
62610 | LANDRETHUN LES ARDRES | Warm temperate, dry | High activity clay soil
62122 | LAPUGNOY | Warm temperate, moist | #N/A
62810 | LATTRE ST QUENTIN | Cool temperate, moist | High activity clay soil
62840 | LAVENTIE | Warm temperate, moist | High activity clay soil
62990 | LEBIEZ | Warm temperate, moist | High activity clay soil
62124 | LEBUCQUIERE | Cool temperate, moist | High activity clay soil
62124 | LECHELLE | Cool temperate, moist | High activity clay soil
62380 | LEDINGHEM | Warm temperate, moist | High activity clay soil
62630 | LEFAUX | Warm temperate, moist | High activity clay soil
62790 | LEFOREST | Warm temperate, moist | #N/A
62300 | LENS | Warm temperate, moist | #N/A
62170 | LEPINE | Warm temperate, dry | High activity clay soil
62190 | LESPESSES | Cool temperate, moist | High activity clay soil
62990 | LESPINOY | Warm temperate, moist | High activity clay soil
62136 | LESTREM | Warm temperate, moist | High activity clay soil
62250 | LEUBRINGHEN | Warm temperate, dry | High activity clay soil
62500 | LEULINGHEM | Warm temperate, moist | #N/A
62250 | LEULINGHEN BERNES | Warm temperate, dry | High activity clay soil
62850 | LICQUES | Warm temperate, moist | High activity clay soil
62810 | LIENCOURT | Cool temperate, moist | High activity clay soil
62190 | LIERES | Cool temperate, moist | High activity clay soil
62145 | LIETTRES | Warm temperate, moist | #N/A
62800 | LIEVIN | Warm temperate, moist | #N/A
62810 | LIGNEREUIL | Cool temperate, moist | High activity clay soil
62960 | LIGNY LES AIRE | Cool temperate, moist | High activity clay soil
62270 | LIGNY SUR CANCHE | Cool temperate, moist | High activity clay soil
62127 | LIGNY ST FLOCHEL | Cool temperate, moist | High activity clay soil
62450 | LIGNY THILLOY | Cool temperate, moist | High activity clay soil
62190 | LILLERS | Cool temperate, moist | High activity clay soil
62120 | LINGHEM | Warm temperate, moist | High activity clay soil
62270 | LINZEUX | Cool temperate, moist | High activity clay soil
62134 | LISBOURG | Cool temperate, moist | High activity clay soil
62400 | LOCON | Warm temperate, moist | #N/A
62140 | LA LOGE | Warm temperate, moist | High activity clay soil
62990 | LOISON SUR CREQUOISE | Warm temperate, moist | High activity clay soil
62218 | LOISON SOUS LENS | Warm temperate, moist | #N/A
62240 | LONGFOSSE | Warm temperate, moist | High activity clay soil
62219 | LONGUENESSE | Warm temperate, moist | #N/A
62142 | LONGUEVILLE | Warm temperate, dry | #N/A
62630 | LONGVILLIERS | Warm temperate, moist | High activity clay soil
62750 | LOOS EN GOHELLE | Warm temperate, moist | High activity clay soil
62840 | LORGIES | Warm temperate, moist | High activity clay soil
62240 | LOTTINGHEN | Warm temperate, moist | High activity clay soil
62610 | LOUCHES | Warm temperate, dry | High activity clay soil
62540 | LOZINGHEM | Warm temperate, moist | #N/A
62310 | LUGY | Warm temperate, moist | High activity clay soil
62380 | LUMBRES | Warm temperate, moist | High activity clay soil
62170 | LA MADELAINE SOUS MONTREUIL | Warm temperate, dry | High activity clay soil
62127 | MAGNICOURT EN COMTE | Cool temperate, moist | High activity clay soil
62270 | MAGNICOURT SUR CANCHE | Cool temperate, moist | High activity clay soil
62870 | MAINTENAY | Warm temperate, moist | sandy soil
62130 | MAISNIL | Cool temperate, moist | High activity clay soil
62620 | MAISNIL LES RUITZ | Cool temperate, moist | High activity clay soil
62310 | MAISONCELLE | Warm temperate, moist | High activity clay soil
62127 | MAIZIERES | Cool temperate, moist | High activity clay soil
62120 | MAMETZ | Warm temperate, moist | High activity clay soil
62810 | MANIN | Cool temperate, moist | High activity clay soil
62650 | MANINGHEM | Warm temperate, moist | High activity clay soil
62250 | MANINGHEN HENNE | Warm temperate, dry | High activity clay soil
62170 | MARANT | Warm temperate, dry | High activity clay soil
62730 | MARCK | Warm temperate, dry | High activity clay soil
62140 | MARCONNE | Warm temperate, moist | High activity clay soil
62140 | MARCONNELLE | Warm temperate, moist | High activity clay soil
62990 | MARENLA | Warm temperate, moist | High activity clay soil
62990 | MARESQUEL ECQUEMICOURT | Warm temperate, moist | High activity clay soil
62550 | MAREST | Cool temperate, moist | High activity clay soil
62630 | MARESVILLE | Warm temperate, moist | High activity clay soil
62540 | MARLES LES MINES | Warm temperate, moist | #N/A
62170 | MARLES SUR CANCHE | Warm temperate, dry | High activity clay soil
62161 | MAROEUIL | Cool temperate, moist | #N/A
62127 | MARQUAY | Cool temperate, moist | High activity clay soil
62860 | MARQUION | Warm temperate, moist | High activity clay soil
62250 | MARQUISE | Warm temperate, dry | High activity clay soil
62450 | MARTINPUICH | Cool temperate, moist | High activity clay soil
62310 | MATRINGHEM | Warm temperate, moist | High activity clay soil
62670 | MAZINGARBE | Warm temperate, moist | #N/A
62120 | MAZINGHEM | Warm temperate, moist | High activity clay soil
62310 | MENCAS | Warm temperate, moist | High activity clay soil
62240 | MENNEVILLE | Warm temperate, moist | High activity clay soil
62890 | MENTQUE NORTBECOURT | Warm temperate, moist | High activity clay soil
62217 | MERCATEL | Cool temperate, moist | #N/A
62560 | MERCK ST LIEVIN | Cool temperate, moist | High activity clay soil
62680 | MERICOURT | Warm temperate, moist | #N/A
62155 | MERLIMONT | Warm temperate, dry | High activity clay soil
62124 | METZ EN COUTURE | Cool temperate, moist | High activity clay soil
62410 | MEURCHIN | Warm temperate, moist | #N/A
62690 | MINGOVAL | Cool temperate, moist | High activity clay soil
62270 | MONCHEAUX LES FREVENT | Cool temperate, moist | High activity clay soil
62270 | MONCHEL SUR CANCHE | Cool temperate, moist | High activity clay soil
62123 | MONCHIET | Cool temperate, moist | High activity clay soil
62111 | MONCHY AU BOIS | Cool temperate, moist | High activity clay soil
62127 | MONCHY BRETON | Cool temperate, moist | High activity clay soil
62134 | MONCHY CAYEUX | Cool temperate, moist | High activity clay soil
62118 | MONCHY LE PREUX | Warm temperate, moist | High activity clay soil
62760 | MONDICOURT | Cool temperate, moist | High activity clay soil
62350 | MONT BERNANCHON | Warm temperate, moist | High activity clay soil
62170 | MONTCAVREL | Warm temperate, dry | High activity clay soil
62123 | MONTENESCOURT | Cool temperate, moist | High activity clay soil
62640 | MONTIGNY EN GOHELLE | Warm temperate, moist | #N/A
62170 | MONTREUIL SUR MER | Warm temperate, dry | High activity clay soil
62144 | MONT ST ELOI | Cool temperate, moist | High activity clay soil
62130 | MONTS EN TERNOIS | Cool temperate, moist | High activity clay soil
62124 | MORCHIES | Cool temperate, moist | High activity clay soil
62910 | MORINGHEM | Warm temperate, moist | High activity clay soil
62450 | MORVAL | Cool temperate, moist | High activity clay soil
62159 | MORY | Cool temperate, moist | #N/A
62910 | MOULLE | Warm temperate, moist | High activity clay soil
62140 | MOURIEZ | Warm temperate, moist | High activity clay soil
62121 | MOYENNEVILLE | Cool temperate, moist | High activity clay soil
62890 | MUNCQ NIEURLET | Warm temperate, moist | High activity clay soil
62142 | NABRINGHEN | Warm temperate, dry | #N/A
62550 | NEDON | Cool temperate, moist | High activity clay soil
62550 | NEDONCHEL | Cool temperate, moist | High activity clay soil
62180 | NEMPONT ST FIRMIN | Warm temperate, dry | sandy soil
62152 | NESLES | Warm temperate, moist | High activity clay soil
62152 | NEUFCHATEL HARDELOT | Warm temperate, moist | High activity clay soil
62152 | NEUFCHATEL HARDELOT | Warm temperate, moist | High activity clay soil
62770 | NEULETTE | Warm temperate, moist | High activity clay soil
62840 | NEUVE CHAPELLE | Warm temperate, moist | High activity clay soil
62130 | NEUVILLE AU CORNET | Cool temperate, moist | High activity clay soil
62124 | NEUVILLE BOURJONVAL | Cool temperate, moist | High activity clay soil
62580 | NEUVILLE ST VAAST | Warm temperate, moist | High activity clay soil
62170 | NEUVILLE SOUS MONTREUIL | Warm temperate, dry | High activity clay soil
62217 | NEUVILLE VITASSE | Cool temperate, moist | #N/A
62580 | NEUVIREUIL | Warm temperate, moist | High activity clay soil
62380 | NIELLES LES BLEQUIN | Warm temperate, moist | High activity clay soil
62610 | NIELLES LES ARDRES | Warm temperate, dry | High activity clay soil
62185 | NIELLES LES CALAIS | Warm temperate, dry | #N/A
62390 | NOEUX LES AUXI | Warm temperate, moist | High activity clay soil
62290 | NOEUX LES MINES | Warm temperate, moist | #N/A
62890 | NORDAUSQUES | Warm temperate, moist | High activity clay soil
62128 | NOREUIL | Cool temperate, moist | High activity clay soil
62120 | NORRENT FONTES | Warm temperate, moist | High activity clay soil
62370 | NORTKERQUE | Warm temperate, moist | High activity clay soil
62890 | NORT LEULINGHEM | Warm temperate, moist | High activity clay soil
62370 | NOUVELLE EGLISE | Warm temperate, moist | High activity clay soil
62950 | NOYELLES GODAULT | Warm temperate, moist | #N/A
62770 | NOYELLES LES HUMIERES | Warm temperate, moist | High activity clay soil
62980 | NOYELLES LES VERMELLES | Warm temperate, moist | #N/A
62490 | NOYELLES SOUS BELLONNE | Warm temperate, moist | High activity clay soil
62221 | NOYELLES SOUS LENS | Warm temperate, moist | #N/A
62123 | NOYELLETTE | Cool temperate, moist | High activity clay soil
62810 | NOYELLE VION | Cool temperate, moist | High activity clay soil
62270 | NUNCQ HAUTECOTE | Cool temperate, moist | High activity clay soil
62270 | NUNCQ HAUTECOTE | Cool temperate, moist | High activity clay soil
62920 | OBLINGHEM | Warm temperate, moist | High activity clay soil
62130 | OEUF EN TERNOIS | Cool temperate, moist | High activity clay soil
62370 | OFFEKERQUE | Warm temperate, moist | High activity clay soil
62990 | OFFIN | Warm temperate, moist | High activity clay soil
62250 | OFFRETHUN | Warm temperate, dry | High activity clay soil
62590 | OIGNIES | Warm temperate, moist | #N/A
62860 | OISY LE VERGER | Warm temperate, moist | High activity clay soil
62580 | OPPY | Warm temperate, moist | High activity clay soil
62760 | ORVILLE | Cool temperate, moist | High activity clay soil
62130 | OSTREVILLE | Cool temperate, moist | High activity clay soil
62460 | OURTON | Cool temperate, moist | #N/A
62230 | OUTREAU | Warm temperate, dry | #N/A
62380 | OUVE WIRQUIN | Warm temperate, moist | High activity clay soil
62215 | OYE PLAGE | Warm temperate, dry | #N/A
62860 | PALLUEL | Warm temperate, moist | High activity clay soil
62770 | LE PARCQ | Warm temperate, moist | High activity clay soil
62650 | PARENTY | Warm temperate, moist | High activity clay soil
62760 | PAS EN ARTOIS | Cool temperate, moist | High activity clay soil
62118 | PELVES | Warm temperate, moist | High activity clay soil
62127 | PENIN | Cool temperate, moist | High activity clay soil
62550 | PERNES | Cool temperate, moist | High activity clay soil
62126 | PERNES LES BOULOGNE | Warm temperate, dry | #N/A
62231 | PEUPLINGUES | Warm temperate, dry | #N/A
62130 | PIERREMONT | Cool temperate, moist | High activity clay soil
62570 | PIHEM | Warm temperate, moist | High activity clay soil
62340 | PIHEN LES GUINES | Warm temperate, dry | High activity clay soil
62126 | PITTEFAUX | Warm temperate, dry | #N/A
62310 | PLANQUES | Warm temperate, moist | High activity clay soil
62118 | PLOUVAIN | Warm temperate, moist | High activity clay soil
62140 | BOUIN PLUMOISON | Warm temperate, moist | High activity clay soil
62140 | BOUIN PLUMOISON | Warm temperate, moist | High activity clay soil
62370 | POLINCOVE | Warm temperate, moist | High activity clay soil
62760 | POMMERA | Cool temperate, moist | High activity clay soil
62111 | POMMIER | Cool temperate, moist | High activity clay soil
62390 | LE PONCHEL | Warm temperate, moist | High activity clay soil
62880 | PONT A VENDIN | Warm temperate, moist | High activity clay soil
62480 | LE PORTEL | Warm temperate, dry | #N/A
62134 | PREDEFIN | Cool temperate, moist | High activity clay soil
62550 | PRESSY | Cool temperate, moist | High activity clay soil
62650 | PREURES | Warm temperate, moist | High activity clay soil
62860 | PRONVILLE EN ARTOIS | Warm temperate, moist | High activity clay soil
62116 | PUISIEUX | Cool temperate, moist | #N/A
62860 | QUEANT | Warm temperate, moist | High activity clay soil
62500 | QUELMES | Warm temperate, moist | #N/A
62380 | QUERCAMPS | Warm temperate, moist | High activity clay soil
62120 | QUERNES | Warm temperate, moist | High activity clay soil
62140 | LE QUESNOY EN ARTOIS | Warm temperate, moist | High activity clay soil
62240 | QUESQUES | Warm temperate, moist | High activity clay soil
62830 | QUESTRECQUES | Warm temperate, moist | High activity clay soil
62490 | QUIERY LA MOTTE | Warm temperate, moist | High activity clay soil
62120 | QUIESTEDE | Warm temperate, moist | High activity clay soil
62650 | QUILEN | Warm temperate, moist | High activity clay soil
62390 | QUOEUX HAUT MAINIL | Warm temperate, moist | High activity clay soil
62390 | QUOEUX HAUT MAINIL | Warm temperate, moist | High activity clay soil
62120 | RACQUINGHEM | Warm temperate, moist | High activity clay soil
62310 | RADINGHEM | Warm temperate, moist | High activity clay soil
62130 | RAMECOURT | Cool temperate, moist | High activity clay soil
62180 | RANG DU FLIERS | Warm temperate, dry | sandy soil
62173 | RANSART | Cool temperate, moist | High activity clay soil
62140 | RAYE SUR AUTHIE | Warm temperate, moist | High activity clay soil
62120 | ST AUGUSTIN | Warm temperate, moist | High activity clay soil
62129 | ST AUGUSTIN | Warm temperate, moist | High activity clay soil
62850 | REBERGUES | Warm temperate, moist | High activity clay soil
62150 | REBREUVE RANCHICOURT | Warm temperate, moist | High activity clay soil
62150 | REBREUVE RANCHICOURT | Warm temperate, moist | High activity clay soil
62270 | REBREUVE SUR CANCHE | Cool temperate, moist | High activity clay soil
62270 | REBREUVIETTE | Cool temperate, moist | High activity clay soil
62560 | RECLINGHEM | Cool temperate, moist | High activity clay soil
62860 | RECOURT | Warm temperate, moist | High activity clay soil
62170 | RECQUES SUR COURSE | Warm temperate, dry | High activity clay soil
62890 | RECQUES SUR HEM | Warm temperate, moist | High activity clay soil
62140 | REGNAUVILLE | Warm temperate, moist | High activity clay soil
62120 | RELY | Warm temperate, moist | High activity clay soil
62380 | REMILLY WIRQUIN | Warm temperate, moist | High activity clay soil
62156 | REMY | Warm temperate, moist | #N/A
62560 | RENTY | Cool temperate, moist | High activity clay soil
62720 | RETY | Warm temperate, moist | High activity clay soil
62136 | RICHEBOURG | Warm temperate, moist | High activity clay soil
62450 | RIENCOURT LES BAPAUME | Cool temperate, moist | High activity clay soil
62182 | RIENCOURT LES CAGNICOURT | Cool temperate, moist | High activity clay soil
62990 | RIMBOVAL | Warm temperate, moist | High activity clay soil
62720 | RINXENT | Warm temperate, moist | High activity clay soil
62173 | RIVIERE | Cool temperate, moist | High activity clay soil
62350 | ROBECQ | Warm temperate, moist | High activity clay soil
62223 | ROCLINCOURT | Cool temperate, moist | High activity clay soil
62450 | ROCQUIGNY | Cool temperate, moist | High activity clay soil
62610 | RODELINGHEM | Warm temperate, dry | High activity clay soil
62130 | ROELLECOURT | Cool temperate, moist | High activity clay soil
62118 | ROEUX | Warm temperate, moist | High activity clay soil
62770 | ROLLANCOURT | Warm temperate, moist | High activity clay soil
62120 | ROMBLY | Warm temperate, moist | High activity clay soil
62120 | ROQUETOIRE | Warm temperate, moist | High activity clay soil
62390 | ROUGEFAY | Warm temperate, moist | High activity clay soil
62870 | ROUSSENT | Warm temperate, moist | sandy soil
62320 | ROUVROY | Warm temperate, moist | #N/A
62990 | ROYON | Warm temperate, moist | High activity clay soil
62310 | RUISSEAUVILLE | Warm temperate, moist | High activity clay soil
62620 | RUITZ | Cool temperate, moist | High activity clay soil
62860 | RUMAUCOURT | Warm temperate, moist | High activity clay soil
62650 | RUMILLY | Warm temperate, moist | High activity clay soil
62370 | RUMINGHEM | Warm temperate, moist | High activity clay soil
62124 | RUYAULCOURT | Cool temperate, moist | High activity clay soil
62550 | SACHIN | Cool temperate, moist | High activity clay soil
62111 | SAILLY AU BOIS | Cool temperate, moist | High activity clay soil
62490 | SAILLY EN OSTREVENT | Warm temperate, moist | High activity clay soil
62113 | SAILLY LABOURSE | Warm temperate, moist | #N/A
62840 | SAILLY SUR LA LYS | Warm temperate, moist | High activity clay soil
62114 | SAINS EN GOHELLE | Warm temperate, moist | #N/A
62310 | SAINS LES FRESSIN | Warm temperate, moist | High activity clay soil
62860 | SAINS LES MARQUION | Warm temperate, moist | High activity clay soil
62550 | SAINS LES PERNES | Cool temperate, moist | High activity clay soil
62760 | ST AMAND | Cool temperate, moist | High activity clay soil
62170 | ST AUBIN | Warm temperate, dry | High activity clay soil
62140 | STE AUSTREBERTHE | Warm temperate, moist | High activity clay soil
62223 | STE CATHERINE | Cool temperate, moist | High activity clay soil
62990 | ST DENOEUX | Warm temperate, moist | High activity clay soil
62360 | PONT DE BRIQUES ST ETIENNE | Warm temperate, moist | High activity clay soil
62360 | PONT DE BRIQUES ST ETIENNE | Warm temperate, moist | High activity clay soil
62350 | ST FLORIS | Warm temperate, moist | High activity clay soil
62370 | ST FOLQUIN | Warm temperate, moist | High activity clay soil
62770 | ST GEORGES | Warm temperate, moist | High activity clay soil
62120 | ST HILAIRE COTTES | Warm temperate, moist | High activity clay soil
62250 | ST INGLEVERT | Warm temperate, dry | High activity clay soil
62170 | ST JOSSE | Warm temperate, dry | High activity clay soil
62223 | ST LAURENT BLANGY | Cool temperate, moist | High activity clay soil
62128 | ST LEGER | Cool temperate, moist | High activity clay soil
62360 | ST LEONARD | Warm temperate, moist | High activity clay soil
62370 | STE MARIE KERQUE | Warm temperate, moist | High activity clay soil
62500 | ST MARTIN LEZ TATINGHEM | Warm temperate, moist | #N/A
62500 | ST MARTIN LEZ TATINGHEM | Warm temperate, moist | #N/A
62280 | ST MARTIN BOULOGNE | Warm temperate, dry | High activity clay soil
62240 | ST MARTIN CHOQUEL | Warm temperate, moist | High activity clay soil
62560 | ST MARTIN D HARDINGHEM | Cool temperate, moist | High activity clay soil
62128 | ST MARTIN SUR COJEUL | Cool temperate, moist | High activity clay soil
62650 | ST MICHEL SOUS BOIS | Warm temperate, moist | High activity clay soil
62130 | ST MICHEL SUR TERNOISE | Cool temperate, moist | High activity clay soil
62223 | ST NICOLAS | Cool temperate, moist | High activity clay soil
62500 | ST OMER | Warm temperate, moist | #N/A
62162 | ST OMER CAPELLE | Warm temperate, moist | #N/A
62130 | ST POL SUR TERNOISE | Cool temperate, moist | High activity clay soil
62870 | ST REMY AU BOIS | Warm temperate, moist | sandy soil
62185 | ST TRICAT | Warm temperate, dry | #N/A
62350 | ST VENANT | Warm temperate, moist | High activity clay soil
62430 | SALLAUMINES | Warm temperate, moist | #N/A
62500 | SALPERWICK | Warm temperate, moist | #N/A
62830 | SAMER | Warm temperate, moist | High activity clay soil
62231 | SANGATTE | Warm temperate, dry | #N/A
62231 | SANGATTE | Warm temperate, dry | #N/A
62850 | SANGHEN | Warm temperate, moist | High activity clay soil
62121 | SAPIGNIES | Cool temperate, moist | High activity clay soil
62450 | LE SARS | Cool temperate, moist | High activity clay soil
62810 | SARS LE BOIS | Cool temperate, moist | High activity clay soil
62760 | SARTON | Cool temperate, moist | High activity clay soil
62860 | SAUCHY CAUCHY | Warm temperate, moist | High activity clay soil
62860 | SAUCHY LESTREE | Warm temperate, moist | High activity clay soil
62860 | SAUDEMONT | Warm temperate, moist | High activity clay soil
62870 | SAULCHOY | Warm temperate, moist | sandy soil
62158 | SAULTY | Cool temperate, moist | High activity clay soil
62690 | SAVY BERLETTE | Cool temperate, moist | High activity clay soil
62240 | SELLES | Warm temperate, moist | High activity clay soil
62170 | SEMPY | Warm temperate, dry | High activity clay soil
62380 | SENINGHEM | Warm temperate, moist | High activity clay soil
62240 | SENLECQUES | Warm temperate, moist | High activity clay soil
62310 | SENLIS | Warm temperate, moist | High activity clay soil
62270 | SERICOURT | Cool temperate, moist | High activity clay soil
62910 | SERQUES | Warm temperate, moist | High activity clay soil
62530 | SERVINS | Warm temperate, moist | #N/A
62380 | SETQUES | Warm temperate, moist | High activity clay soil
62270 | SIBIVILLE | Cool temperate, moist | High activity clay soil
62123 | SIMENCOURT | Cool temperate, moist | High activity clay soil
62130 | SIRACOURT | Cool temperate, moist | High activity clay soil
62810 | SOMBRIN | Cool temperate, moist | High activity clay soil
62170 | SORRUS | Warm temperate, dry | High activity clay soil
62111 | SOUASTRE | Cool temperate, moist | High activity clay soil
62153 | SOUCHEZ | Cool temperate, moist | #N/A
62810 | LE SOUICH | Cool temperate, moist | High activity clay soil
62850 | SURQUES | Warm temperate, moist | High activity clay soil
62810 | SUS ST LEGER | Cool temperate, moist | High activity clay soil
62550 | TANGRY | Cool temperate, moist | High activity clay soil
62179 | TARDINGHEN | Warm temperate, moist | High activity clay soil
62134 | TENEUR | Cool temperate, moist | High activity clay soil
62127 | TERNAS | Cool temperate, moist | High activity clay soil
62580 | THELUS | Warm temperate, moist | High activity clay soil
62129 | THEROUANNE | Warm temperate, moist | High activity clay soil
62560 | THIEMBRONNE | Cool temperate, moist | High activity clay soil
62130 | LA THIEULOYE | Cool temperate, moist | High activity clay soil
62760 | THIEVRES | Cool temperate, moist | High activity clay soil
62180 | TIGNY NOYELLE | Warm temperate, dry | sandy soil
62690 | TILLOY LES HERMAVILLE | Cool temperate, moist | High activity clay soil
62217 | TILLOY LES MOFFLAINES | Cool temperate, moist | #N/A
62134 | TILLY CAPELLE | Cool temperate, moist | High activity clay soil
62500 | TILQUES | Warm temperate, moist | #N/A
62127 | TINCQUES | Cool temperate, moist | High activity clay soil
62830 | TINGRY | Warm temperate, moist | High activity clay soil
62390 | TOLLENT | Warm temperate, moist | High activity clay soil
62310 | TORCY | Warm temperate, moist | High activity clay soil
62140 | TORTEFONTAINE | Warm temperate, moist | High activity clay soil
62490 | TORTEQUESNE | Warm temperate, moist | High activity clay soil
62520 | LE TOUQUET PARIS PLAGE | Warm temperate, dry | #N/A
62890 | TOURNEHEM SUR LA HEM | Warm temperate, moist | High activity clay soil
62310 | TRAMECOURT | Warm temperate, moist | High activity clay soil
62450 | LE TRANSLOY | Cool temperate, moist | High activity clay soil
62147 | TRESCAULT | Cool temperate, moist | High activity clay soil
62130 | TROISVAUX | Cool temperate, moist | High activity clay soil
62630 | TUBERSENT | Warm temperate, moist | High activity clay soil
62270 | VACQUERIE LE BOUCQ | Cool temperate, moist | High activity clay soil
62140 | VACQUERIETTE ERQUIERES | Warm temperate, moist | High activity clay soil
62140 | VACQUERIETTE ERQUIERES | Warm temperate, moist | High activity clay soil
62550 | VALHUON | Cool temperate, moist | High activity clay soil
62131 | VAUDRICOURT | Warm temperate, moist | #N/A
62380 | VAUDRINGHEM | Warm temperate, moist | High activity clay soil
62390 | VAULX | Warm temperate, moist | High activity clay soil
62159 | VAULX VRAUCOURT | Cool temperate, moist | #N/A
62124 | VELU | Cool temperate, moist | High activity clay soil
62232 | VENDIN LES BETHUNE | Warm temperate, moist | High activity clay soil
62880 | VENDIN LE VIEIL | Warm temperate, moist | High activity clay soil
62310 | VERCHIN | Warm temperate, moist | High activity clay soil
62560 | VERCHOCQ | Cool temperate, moist | High activity clay soil
62830 | VERLINCTHUN | Warm temperate, moist | High activity clay soil
62980 | VERMELLES | Warm temperate, moist | #N/A
62113 | VERQUIGNEUL | Warm temperate, moist | #N/A
62131 | VERQUIN | Warm temperate, moist | #N/A
62180 | VERTON | Warm temperate, dry | sandy soil
62770 | VIEIL HESDIN | Warm temperate, moist | High activity clay soil
62136 | VIEILLE CHAPELLE | Warm temperate, moist | High activity clay soil
62162 | VIEILLE EGLISE | Warm temperate, moist | #N/A
62240 | VIEIL MOUTIER | Warm temperate, moist | High activity clay soil
62144 | VILLERS AU BOIS | Cool temperate, moist | High activity clay soil
62450 | VILLERS AU FLOS | Cool temperate, moist | High activity clay soil
62690 | VILLERS BRULIN | Cool temperate, moist | High activity clay soil
62690 | VILLERS CHATEL | Cool temperate, moist | High activity clay soil
62182 | VILLERS LES CAGNICOURT | Cool temperate, moist | High activity clay soil
62390 | VILLERS L HOPITAL | Warm temperate, moist | High activity clay soil
62127 | VILLERS SIR SIMON | Cool temperate, moist | High activity clay soil
62580 | VIMY | Warm temperate, moist | High activity clay soil
62310 | VINCLY | Warm temperate, moist | High activity clay soil
62138 | VIOLAINES | Warm temperate, moist | High activity clay soil
62156 | VIS EN ARTOIS | Warm temperate, moist | #N/A
62490 | VITRY EN ARTOIS | Warm temperate, moist | High activity clay soil
62180 | WABEN | Warm temperate, dry | sandy soil
62250 | WACQUINGHEN | Warm temperate, dry | High activity clay soil
62770 | WAIL | Warm temperate, moist | High activity clay soil
62217 | WAILLY | Cool temperate, moist | #N/A
62170 | WAILLY BEAUCAMP | Warm temperate, dry | High activity clay soil
62140 | WAMBERCOURT | Warm temperate, moist | High activity clay soil
62770 | WAMIN | Warm temperate, moist | High activity clay soil
62128 | WANCOURT | Cool temperate, moist | High activity clay soil
62123 | WANQUETIN | Cool temperate, moist | High activity clay soil
62120 | WARDRECQUES | Warm temperate, moist | High activity clay soil
62450 | WARLENCOURT EAUCOURT | Cool temperate, moist | High activity clay soil
62760 | WARLINCOURT LES PAS | Cool temperate, moist | High activity clay soil
62123 | WARLUS | Cool temperate, moist | High activity clay soil
62810 | WARLUZEL | Cool temperate, moist | High activity clay soil
62142 | LE WAST | Warm temperate, dry | #N/A
62390 | BEAUVOIR WAVANS | Warm temperate, moist | High activity clay soil
62380 | WAVRANS SUR L AA | Warm temperate, moist | High activity clay soil
62130 | WAVRANS SUR TERNOISE | Cool temperate, moist | High activity clay soil
62960 | WESTREHEM | Cool temperate, moist | High activity clay soil
62650 | WICQUINGHEM | Warm temperate, moist | High activity clay soil
62630 | WIDEHEM | Warm temperate, moist | High activity clay soil
62830 | WIERRE AU BOIS | Warm temperate, moist | High activity clay soil
62720 | WIERRE EFFROY | Warm temperate, moist | High activity clay soil
62770 | WILLEMAN | Warm temperate, moist | High activity clay soil
62390 | WILLENCOURT | Warm temperate, moist | High activity clay soil
62580 | WILLERVAL | Warm temperate, moist | High activity clay soil
62930 | WIMEREUX | Warm temperate, dry | High activity clay soil
62126 | WIMILLE | Warm temperate, dry | #N/A
62410 | WINGLES | Warm temperate, moist | #N/A
62240 | WIRWIGNES | Warm temperate, moist | High activity clay soil
62380 | WISMES | Warm temperate, moist | High activity clay soil
62219 | WISQUES | Warm temperate, moist | #N/A
62179 | WISSANT | Warm temperate, moist | High activity clay soil
62120 | WITTERNESSE | Warm temperate, moist | High activity clay soil
62120 | WITTES | Warm temperate, moist | High activity clay soil
62570 | WIZERNES | Warm temperate, moist | High activity clay soil
62650 | ZOTEUX | Warm temperate, moist | High activity clay soil
62890 | ZOUAFQUES | Warm temperate, moist | High activity clay soil
62890 | ZOUAFQUES | Warm temperate, moist | High activity clay soil
62500 | ZUDAUSQUES | Warm temperate, moist | #N/A
62370 | ZUTKERQUE | Warm temperate, moist | High activity clay soil
62820 | LIBERCOURT | Warm temperate, moist | #N/A
62360 | LA CAPELLE LES BOULOGNE | Warm temperate, moist | High activity clay soil
62124 | YTRES | Cool temperate, moist | High activity clay soil
63260 | AIGUEPERSE | Warm temperate, dry | High activity clay soil
63980 | AIX LA FAYETTE | Cool temperate, moist | spodic soil
63600 | AMBERT | Cool temperate, moist | spodic soil
63770 | LES ANCIZES COMPS | Cool temperate, moist | High activity clay soil
63340 | ANTOINGT | Warm temperate, dry | High activity clay soil
63420 | ANZAT LE LUGUET | Cool temperate, moist | High activity clay soil
63420 | APCHAT | Cool temperate, moist | High activity clay soil
63250 | ARCONSAT | Cool temperate, moist | High activity clay soil
63420 | ARDES | Cool temperate, moist | High activity clay soil
63220 | ARLANC | Cool temperate, moist | High activity clay soil
63700 | ARS LES FAVETS | Cool temperate, moist | High activity clay soil
63460 | ARTONNE | Warm temperate, dry | High activity clay soil
63260 | AUBIAT | Warm temperate, dry | High activity clay soil
63260 | AUBIAT | Warm temperate, dry | High activity clay soil
63170 | AUBIERE | Warm temperate, dry | #N/A
63120 | AUBUSSON D AUVERGNE | Warm temperate, moist | High activity clay soil
63930 | AUGEROLLES | Cool temperate, moist | High activity clay soil
63340 | AUGNAT | Warm temperate, dry | High activity clay soil
63510 | AULNAT | Warm temperate, dry | #N/A
63210 | AURIERES | Cool temperate, moist | High activity clay soil
63114 | AUTHEZAT | Warm temperate, dry | High activity clay soil
63570 | AUZAT LA COMBELLE | Warm temperate, dry | High activity clay soil
63570 | AUZAT LA COMBELLE | Warm temperate, dry | High activity clay soil
63590 | AUZELLES | Cool temperate, moist | spodic soil
63690 | AVEZE | Cool temperate, moist | volcanic soil
63390 | AYAT SUR SIOULE | Cool temperate, moist | High activity clay soil
63970 | AYDAT | Cool temperate, moist | volcanic soil
63600 | BAFFIE | Cool temperate, moist | spodic soil
63810 | BAGNOLS | Cool temperate, moist | spodic soil
63570 | BANSAT | Warm temperate, dry | High activity clay soil
63310 | BAS ET LEZAT | Warm temperate, dry | High activity clay soil
63570 | BEAULIEU | Warm temperate, dry | High activity clay soil
63110 | BEAUMONT | Warm temperate, dry | #N/A
63310 | BEAUMONT LES RANDAN | Warm temperate, dry | High activity clay soil
63116 | BEAUREGARD L EVEQUE | Warm temperate, dry | #N/A
63460 | BEAUREGARD VENDON | Warm temperate, dry | High activity clay soil
63500 | BERGONNE | Warm temperate, dry | High activity clay soil
63480 | BERTIGNAT | Cool temperate, moist | High activity clay soil
63610 | BESSE ET ST ANASTAISE | Cool temperate, moist | volcanic soil
63610 | BESSE ET ST ANASTAISE | Cool temperate, moist | volcanic soil
63610 | BESSE ET ST ANASTAISE | Cool temperate, moist | volcanic soil
63220 | BEURIERES | Cool temperate, moist | High activity clay soil
63160 | BILLOM | Warm temperate, dry | High activity clay soil
63640 | BIOLLET | Cool temperate, moist | High activity clay soil
63112 | BLANZAT | Warm temperate, dry | #N/A
63440 | BLOT L EGLISE | Cool temperate, moist | High activity clay soil
63160 | BONGHEAT | Warm temperate, dry | High activity clay soil
63190 | BORT L ETANG | Warm temperate, dry | spodic soil
63340 | BOUDES | Warm temperate, dry | High activity clay soil
63150 | LA BOURBOULE | Cool temperate, moist | #N/A
63760 | BOURG LASTIC | Cool temperate, moist | spodic soil
63910 | BOUZEL | Warm temperate, dry | High activity clay soil
63570 | BRASSAC LES MINES | Warm temperate, dry | High activity clay soil
63500 | BRENAT | Warm temperate, dry | High activity clay soil
63340 | LE BREUIL SUR COUZE | Warm temperate, dry | High activity clay soil
63820 | BRIFFONS | Cool temperate, moist | spodic soil
63500 | LE BROC | Warm temperate, dry | High activity clay soil
63230 | BROMONT LAMOTHE | Cool temperate, moist | High activity clay soil
63490 | BROUSSE | Warm temperate, dry | High activity clay soil
63880 | LE BRUGERON | Cool temperate, moist | #N/A
63350 | BULHON | Warm temperate, dry | High activity clay soil
63270 | BUSSEOL | Cool temperate, moist | High activity clay soil
63330 | BUSSIERES | Cool temperate, moist | High activity clay soil
63260 | BUSSIERES ET PRUNS | Warm temperate, dry | High activity clay soil
63700 | BUXIERES SOUS MONTAIGUT | Cool temperate, moist | High activity clay soil
63118 | CEBAZAT | Warm temperate, dry | #N/A
63620 | LA CELLE | Cool temperate, moist | spodic soil
63520 | CEILLOUX | Warm temperate, moist | High activity clay soil
63250 | CELLES SUR DUROLLE | Cool temperate, moist | High activity clay soil
63250 | CELLES SUR DUROLLE | Cool temperate, moist | High activity clay soil
63330 | LA CELLETTE | Cool temperate, moist | High activity clay soil
63670 | LE CENDRE | Warm temperate, dry | High activity clay soil
63122 | CEYRAT | Cool temperate, moist | High activity clay soil
63122 | CEYRAT | Cool temperate, moist | High activity clay soil
63210 | CEYSSAT | Cool temperate, moist | High activity clay soil
63250 | CHABRELOCHE | Cool temperate, moist | High activity clay soil
63320 | CHADELEUF | Cool temperate, moist | High activity clay soil
63340 | CHALUS | Warm temperate, dry | High activity clay soil
63400 | CHAMALIERES | Cool temperate, moist | #N/A
63980 | CHAMBON SUR DOLORE | Cool temperate, moist | spodic soil
63790 | CHAMBON SUR LAC | Cool temperate, moist | volcanic soil
63580 | CHAMPAGNAT LE JEUNE | Cool temperate, moist | High activity clay soil
63320 | CHAMPEIX | Cool temperate, moist | High activity clay soil
63600 | CHAMPETIERES | Cool temperate, moist | spodic soil
63440 | CHAMPS | Cool temperate, moist | High activity clay soil
63530 | CHANAT LA MOUTEYRE | Cool temperate, moist | High activity clay soil
63450 | CHANONAT | Cool temperate, moist | High activity clay soil
63230 | CHAPDES BEAUFORT | Cool temperate, moist | High activity clay soil
63590 | LA CHAPELLE AGNON | Cool temperate, moist | spodic soil
63420 | LA CHAPELLE MARCOUSSE | Cool temperate, moist | High activity clay soil
63580 | LA CHAPELLE SUR USSON | Cool temperate, moist | High activity clay soil
63720 | CHAPPES | Warm temperate, dry | High activity clay soil
63260 | CHAPTUZAT | Warm temperate, dry | High activity clay soil
63340 | CHARBONNIER LES MINES | Warm temperate, dry | High activity clay soil
63410 | CHARBONNIERES LES VARENNES | Cool temperate, moist | High activity clay soil
63410 | CHARBONNIERES LES VARENNES | Cool temperate, moist | High activity clay soil
63410 | CHARBONNIERES LES VIEILLES | Cool temperate, moist | High activity clay soil
63640 | CHARENSAT | Cool temperate, moist | High activity clay soil
63290 | CHARNAT | Warm temperate, dry | High activity clay soil
63160 | CHAS | Warm temperate, dry | High activity clay soil
63320 | CHASSAGNE | Cool temperate, moist | High activity clay soil
63680 | CHASTREIX | Cool temperate, moist | volcanic soil
63119 | CHATEAUGAY | Warm temperate, dry | #N/A
63390 | CHATEAUNEUF LES BAINS | Cool temperate, moist | High activity clay soil
63330 | CHATEAU SUR CHER | Cool temperate, moist | High activity clay soil
63290 | CHATELDON | Warm temperate, dry | High activity clay soil
63140 | CHATEL GUYON | Warm temperate, dry | #N/A
63140 | CHATEL GUYON | Warm temperate, dry | #N/A
63660 | LA CHAULME | Cool temperate, moist | High activity clay soil
63220 | CHAUMONT LE BOURG | Cool temperate, moist | High activity clay soil
63117 | CHAURIAT | Warm temperate, dry | #N/A
63720 | CHAVAROUX | Warm temperate, dry | High activity clay soil
63200 | LE CHEIX | Warm temperate, dry | High activity clay soil
63320 | CHIDRAC | Cool temperate, moist | High activity clay soil
63740 | CISTERNES LA FORET | Cool temperate, moist | spodic soil
63320 | CLEMENSAT | Cool temperate, moist | High activity clay soil
63720 | CLERLANDE | Warm temperate, dry | High activity clay soil
63000 | CLERMONT FERRAND | Warm temperate, dry | High activity clay soil
63100 | CLERMONT FERRAND | Warm temperate, dry | #N/A
63340 | COLLANGES | Warm temperate, dry | High activity clay soil
63380 | COMBRAILLES | Cool temperate, moist | High activity clay soil
63460 | COMBRONDE | Warm temperate, dry | High activity clay soil
63610 | COMPAINS | Cool temperate, moist | volcanic soil
63380 | CONDAT EN COMBRAILLE | Cool temperate, moist | High activity clay soil
63490 | CONDAT LES MONTBOISSIER | Warm temperate, dry | High activity clay soil
63730 | CORENT | Warm temperate, dry | High activity clay soil
63114 | COUDES | Warm temperate, dry | High activity clay soil
63320 | COURGOUL | Cool temperate, moist | High activity clay soil
63450 | COURNOLS | Cool temperate, moist | High activity clay soil
63800 | COURNON D AUVERGNE | Warm temperate, dry | #N/A
63120 | COURPIERE | Warm temperate, moist | High activity clay soil
63450 | LE CREST | Cool temperate, moist | High activity clay soil
63350 | CREVANT LAVEINE | Warm temperate, dry | High activity clay soil
63810 | CROS | Cool temperate, moist | spodic soil
63700 | LA CROUZILLE | Cool temperate, moist | High activity clay soil
63350 | CULHAT | Warm temperate, dry | High activity clay soil
63590 | CUNLHAT | Cool temperate, moist | spodic soil
63340 | DAUZAT SUR VODABLE | Warm temperate, dry | High activity clay soil
63200 | DAVAYAT | Warm temperate, dry | High activity clay soil
63520 | DOMAIZE | Warm temperate, moist | High activity clay soil
63220 | DORANGES | Cool temperate, moist | High activity clay soil
63300 | DORAT | Warm temperate, dry | High activity clay soil
63220 | DORE L EGLISE | Cool temperate, moist | High activity clay soil
63700 | DURMIGNAT | Cool temperate, moist | High activity clay soil
63830 | DURTOL | Cool temperate, moist | High activity clay soil
63980 | ECHANDELYS | Cool temperate, moist | spodic soil
63260 | EFFIAT | Warm temperate, dry | High activity clay soil
63850 | EGLISENEUVE D ENTRAIGUES | Cool temperate, moist | #N/A
63490 | EGLISENEUVE DES LIARDS | Warm temperate, dry | High activity clay soil
63160 | EGLISENEUVE PRES BILLOM | Warm temperate, dry | High activity clay soil
63840 | EGLISOLLES | Cool temperate, moist | High activity clay soil
63720 | ENNEZAT | Warm temperate, dry | High activity clay soil
63720 | ENTRAIGUES | Warm temperate, dry | High activity clay soil
63530 | ENVAL | Cool temperate, moist | High activity clay soil
63300 | ESCOUTOUX | Warm temperate, dry | High activity clay soil
63390 | ESPINASSE | Cool temperate, moist | High activity clay soil
63850 | ESPINCHAL | Cool temperate, moist | #N/A
63160 | ESPIRAT | Warm temperate, dry | High activity clay soil
63520 | ESTANDEUIL | Warm temperate, moist | High activity clay soil
63570 | ESTEIL | Warm temperate, dry | High activity clay soil
63160 | FAYET LE CHATEAU | Warm temperate, dry | High activity clay soil
63630 | FAYET RONAYE | Cool temperate, moist | High activity clay soil
63620 | FERNOEL | Cool temperate, moist | spodic soil
63500 | AULHAT FLAT | Warm temperate, dry | High activity clay soil
63500 | AULHAT FLAT | Warm temperate, dry | High activity clay soil
63600 | LA FORIE | Cool temperate, moist | spodic soil
63980 | FOURNOLS | Cool temperate, moist | spodic soil
63740 | GELLES | Cool temperate, moist | spodic soil
63360 | GERZAT | Warm temperate, dry | #N/A
63620 | GIAT | Cool temperate, moist | spodic soil
63340 | GIGNAT | Warm temperate, dry | High activity clay soil
63200 | GIMEAUX | Warm temperate, dry | High activity clay soil
63160 | GLAINE MONTAIGUT | Warm temperate, dry | High activity clay soil
63850 | LA GODIVELLE | Cool temperate, moist | #N/A
63230 | LA GOUTELLE | Cool temperate, moist | High activity clay soil
63390 | GOUTTIERES | Cool temperate, moist | High activity clay soil
63320 | GRANDEYROLLES | Cool temperate, moist | High activity clay soil
63600 | GRANDRIF | Cool temperate, moist | spodic soil
63890 | GRANDVAL | Cool temperate, moist | #N/A
63470 | HERMENT | Cool temperate, moist | spodic soil
63210 | HEUME L EGLISE | Cool temperate, moist | High activity clay soil
63270 | ISSERTEAUX | Cool temperate, moist | High activity clay soil
63500 | ISSOIRE | Warm temperate, dry | High activity clay soil
63990 | JOB | Cool temperate, moist | #N/A
63350 | JOZE | Warm temperate, dry | High activity clay soil
63460 | JOZERAND | Warm temperate, dry | High activity clay soil
63570 | JUMEAUX | Warm temperate, dry | High activity clay soil
63690 | LABESSETTE | Cool temperate, moist | volcanic soil
63290 | LACHAUX | Warm temperate, dry | High activity clay soil
63570 | LAMONTGIE | Warm temperate, dry | High activity clay soil
63380 | LANDOGNE | Cool temperate, moist | High activity clay soil
63700 | LAPEYROUSE | Cool temperate, moist | High activity clay soil
63270 | LAPS | Cool temperate, moist | High activity clay soil
63820 | LAQUEUILLE | Cool temperate, moist | spodic soil
63690 | LARODDE | Cool temperate, moist | volcanic soil
63760 | LASTIC | Cool temperate, moist | spodic soil
63680 | LA TOUR D AUVERGNE | Cool temperate, moist | volcanic soil
63370 | LEMPDES | Warm temperate, dry | #N/A
63190 | LEMPTY | Warm temperate, dry | spodic soil
63190 | LEZOUX | Warm temperate, dry | spodic soil
63290 | LIMONS | Warm temperate, dry | High activity clay soil
63440 | LISSEUIL | Cool temperate, moist | High activity clay soil
63410 | LOUBEYRAT | Cool temperate, moist | High activity clay soil
63320 | LUDESSE | Cool temperate, moist | High activity clay soil
63360 | LUSSAT | Warm temperate, dry | #N/A
63350 | LUZILLAT | Warm temperate, dry | High activity clay soil
63340 | MADRIAT | Warm temperate, dry | High activity clay soil
63200 | MALAUZAT | Warm temperate, dry | High activity clay soil
63510 | MALINTRAT | Warm temperate, dry | #N/A
63270 | MANGLIEU | Cool temperate, moist | High activity clay soil
63410 | MANZAT | Cool temperate, moist | High activity clay soil
63480 | MARAT | Cool temperate, moist | High activity clay soil
63440 | MARCILLAT | Cool temperate, moist | High activity clay soil
63340 | MAREUGHEOL | Warm temperate, dry | High activity clay soil
63350 | MARINGUES | Warm temperate, dry | High activity clay soil
63940 | MARSAC EN LIVRADOIS | Cool temperate, moist | High activity clay soil
63200 | MARSAT | Warm temperate, dry | High activity clay soil
63430 | LES MARTRES D ARTIERE | Warm temperate, dry | High activity clay soil
63730 | LES MARTRES DE VEYRE | Warm temperate, dry | High activity clay soil
63720 | MARTRES SUR MORGE | Warm temperate, dry | High activity clay soil
63160 | MAUZUN | Warm temperate, dry | High activity clay soil
63220 | MAYRES | Cool temperate, moist | High activity clay soil
63230 | MAZAYE | Cool temperate, moist | High activity clay soil
63420 | MAZOIRES | Cool temperate, moist | High activity clay soil
63220 | MEDEYROLLES | Cool temperate, moist | High activity clay soil
63320 | MEILHAUD | Cool temperate, moist | High activity clay soil
63560 | MENAT | Cool temperate, moist | High activity clay soil
63200 | MENETROL | Warm temperate, dry | High activity clay soil
63750 | MESSEIX | Cool temperate, moist | spodic soil
63750 | MESSEIX | Cool temperate, moist | spodic soil
63750 | MESSEIX | Cool temperate, moist | spodic soil
63111 | MUR SUR ALLIER | Warm temperate, dry | #N/A
63115 | MUR SUR ALLIER | Warm temperate, dry | #N/A
63730 | MIREFLEURS | Warm temperate, dry | High activity clay soil
63380 | MIREMONT | Cool temperate, moist | High activity clay soil
63190 | MOISSAT | Warm temperate, dry | spodic soil
63890 | LE MONESTIER | Cool temperate, moist | #N/A
63650 | LA MONNERIE LE MONTEL | Cool temperate, moist | High activity clay soil
63310 | MONS | Warm temperate, dry | High activity clay soil
63700 | MONTAIGUT EN COMBRAILLE | Cool temperate, moist | High activity clay soil
63320 | MONTAIGUT LE BLANC | Cool temperate, moist | High activity clay soil
63460 | MONTCEL | Warm temperate, dry | High activity clay soil
63240 | LE MONT DORE | Cool temperate, moist | #N/A
63380 | MONTEL DE GELAT | Cool temperate, moist | High activity clay soil
63230 | MONTFERMY | Cool temperate, moist | High activity clay soil
63160 | MONTMORIN | Warm temperate, dry | High activity clay soil
63260 | MONTPENSIER | Warm temperate, dry | High activity clay soil
63114 | MONTPEYROUX | Warm temperate, dry | High activity clay soil
63340 | MORIAT | Warm temperate, dry | High activity clay soil
63700 | MOUREUILLE | Cool temperate, moist | High activity clay soil
63200 | CHAMBARON SUR MORGE | Warm temperate, dry | High activity clay soil
63200 | CHAMBARON SUR MORGE | Warm temperate, dry | High activity clay soil
63200 | MOZAC | Warm temperate, dry | High activity clay soil
63150 | MURAT LE QUAIRE | Cool temperate, moist | #N/A
63790 | MUROL | Cool temperate, moist | volcanic soil
63210 | NEBOUZAT | Cool temperate, moist | High activity clay soil
63120 | NERONDE SUR DORE | Warm temperate, moist | High activity clay soil
63320 | NESCHERS | Cool temperate, moist | High activity clay soil
63560 | NEUF EGLISE | Cool temperate, moist | High activity clay soil
63160 | NEUVILLE | Warm temperate, dry | High activity clay soil
63290 | NOALHAT | Warm temperate, dry | High activity clay soil
63830 | NOHANENT | Cool temperate, moist | High activity clay soil
63340 | NONETTE ORSONNETTE | Warm temperate, dry | High activity clay soil
63340 | NONETTE ORSONNETTE | Warm temperate, dry | High activity clay soil
63220 | NOVACELLES | Cool temperate, moist | High activity clay soil
63210 | OLBY | Cool temperate, moist | High activity clay soil
63880 | OLLIERGUES | Cool temperate, moist | #N/A
63450 | OLLOIX | Cool temperate, moist | High activity clay soil
63880 | OLMET | Cool temperate, moist | #N/A
63500 | ORBEIL | Warm temperate, dry | High activity clay soil
63670 | ORCET | Warm temperate, dry | High activity clay soil
63870 | ORCINES | Cool temperate, moist | #N/A
63210 | ORCIVAL | Cool temperate, moist | High activity clay soil
63190 | ORLEAT | Warm temperate, dry | spodic soil
63550 | PALLADUC | Cool temperate, moist | High activity clay soil
63500 | PARDINES | Warm temperate, dry | High activity clay soil
63270 | PARENT | Cool temperate, moist | High activity clay soil
63500 | PARENTIGNAT | Warm temperate, dry | High activity clay soil
63290 | PASLIERES | Warm temperate, dry | High activity clay soil
63170 | PERIGNAT LES SARLIEVE | Warm temperate, dry | #N/A
63800 | PERIGNAT SUR ALLIER | Warm temperate, dry | #N/A
63210 | PERPEZAT | Cool temperate, moist | High activity clay soil
63500 | PERRIER | Warm temperate, dry | High activity clay soil
63920 | PESCHADOIRES | Warm temperate, dry | High activity clay soil
63920 | PESCHADOIRES | Warm temperate, dry | High activity clay soil
63580 | PESLIERES | Cool temperate, moist | High activity clay soil
63200 | PESSAT VILLENEUVE | Warm temperate, dry | High activity clay soil
63113 | PICHERANDE | Cool temperate, moist | volcanic soil
63270 | PIGNOLS | Cool temperate, moist | High activity clay soil
63330 | PIONSAT | Cool temperate, moist | High activity clay soil
63730 | PLAUZAT | Warm temperate, dry | High activity clay soil
63380 | PONTAUMUR | Cool temperate, moist | High activity clay soil
63430 | PONT DU CHATEAU | Warm temperate, dry | High activity clay soil
63230 | PONTGIBAUD | Cool temperate, moist | High activity clay soil
63440 | POUZOL | Cool temperate, moist | High activity clay soil
63500 | LES PRADEAUX | Warm temperate, dry | High activity clay soil
63200 | PROMPSAT | Warm temperate, dry | High activity clay soil
63470 | PRONDINES | Cool temperate, moist | spodic soil
63230 | PULVERIERES | Cool temperate, moist | High activity clay soil
63290 | PUY GUILLAUME | Warm temperate, dry | High activity clay soil
63470 | PUY ST GULMIER | Cool temperate, moist | spodic soil
63330 | LE QUARTIER | Cool temperate, moist | High activity clay soil
63780 | QUEUILLE | Cool temperate, moist | High activity clay soil
63310 | RANDAN | Warm temperate, dry | High activity clay soil
63190 | RAVEL | Warm temperate, dry | spodic soil
63160 | REIGNAT | Warm temperate, dry | High activity clay soil
63930 | LA RENAUDIE | Cool temperate, moist | High activity clay soil
63420 | RENTIERES | Cool temperate, moist | High activity clay soil
63200 | RIOM | Warm temperate, dry | High activity clay soil
63290 | RIS | Warm temperate, dry | High activity clay soil
63670 | LA ROCHE BLANCHE | Warm temperate, dry | High activity clay soil
63420 | ROCHE CHARLES LA MAYRAND | Cool temperate, moist | High activity clay soil
63420 | ROCHE CHARLES LA MAYRAND | Cool temperate, moist | High activity clay soil
63330 | ROCHE D AGOUX | Cool temperate, moist | High activity clay soil
63210 | ROCHEFORT MONTAGNE | Cool temperate, moist | High activity clay soil
63800 | LA ROCHE NOIRE | Warm temperate, dry | #N/A
63540 | ROMAGNAT | Warm temperate, dry | #N/A
63540 | ROMAGNAT | Warm temperate, dry | #N/A
63540 | ROMAGNAT | Warm temperate, dry | #N/A
63130 | ROYAT | Cool temperate, moist | #N/A
63840 | SAILLANT | Cool temperate, moist | High activity clay soil
63120 | STE AGATHE | Warm temperate, moist | High activity clay soil
63260 | ST AGOULIN | Warm temperate, dry | High activity clay soil
63220 | ST ALYRE D ARLANC | Cool temperate, moist | High activity clay soil
63420 | ST ALYRE ES MONTAGNE | Cool temperate, moist | High activity clay soil
63890 | ST AMANT ROCHE SAVINE | Cool temperate, moist | #N/A
63450 | ST AMANT TALLENDE | Cool temperate, moist | High activity clay soil
63310 | ST ANDRE LE COQ | Warm temperate, dry | High activity clay soil
63410 | ST ANGEL | Cool temperate, moist | High activity clay soil
63660 | ST ANTHEME | Cool temperate, moist | High activity clay soil
63380 | ST AVIT | Cool temperate, moist | High activity clay soil
63500 | ST BABEL | Warm temperate, dry | High activity clay soil
63360 | ST BEAUZIRE | Warm temperate, dry | #N/A
63630 | ST BONNET LE BOURG | Cool temperate, moist | High activity clay soil
63630 | ST BONNET LE CHASTEL | Cool temperate, moist | High activity clay soil
63800 | ST BONNET LES ALLIER | Warm temperate, dry | #N/A
63210 | ST BONNET PRES ORCIVAL | Cool temperate, moist | High activity clay soil
63200 | ST BONNET PRES RIOM | Warm temperate, dry | High activity clay soil
63580 | STE CATHERINE | Cool temperate, moist | High activity clay soil
63390 | STE CHRISTINE | Cool temperate, moist | High activity clay soil
63320 | ST CIRGUES SUR COUZE | Cool temperate, moist | High activity clay soil
63660 | ST CLEMENT DE VALORGUE | Cool temperate, moist | High activity clay soil
63310 | ST CLEMENT DE REGNAT | Warm temperate, dry | High activity clay soil
63310 | ST DENIS COMBARNAZAT | Warm temperate, dry | High activity clay soil
63520 | ST DIER D AUVERGNE | Warm temperate, moist | High activity clay soil
63320 | ST DIERY | Cool temperate, moist | High activity clay soil
63320 | ST DIERY | Cool temperate, moist | High activity clay soil
63680 | ST DONAT | Cool temperate, moist | volcanic soil
63890 | ST ELOY LA GLACIERE | Cool temperate, moist | #N/A
63700 | ST ELOY LES MINES | Cool temperate, moist | High activity clay soil
63380 | ST ETIENNE DES CHAMPS | Cool temperate, moist | High activity clay soil
63580 | ST ETIENNE SUR USSON | Cool temperate, moist | High activity clay soil
63600 | ST FERREOL DES COTES | Cool temperate, moist | spodic soil
63320 | ST FLORET | Cool temperate, moist | High activity clay soil
63520 | ST FLOUR L ETANG | Warm temperate, moist | High activity clay soil
63440 | ST GAL SUR SIOULE | Cool temperate, moist | High activity clay soil
63122 | ST GENES CHAMPANELLE | Cool temperate, moist | High activity clay soil
63122 | ST GENES CHAMPANELLE | Cool temperate, moist | High activity clay soil
63122 | ST GENES CHAMPANELLE | Cool temperate, moist | High activity clay soil
63122 | ST GENES CHAMPANELLE | Cool temperate, moist | High activity clay soil
63122 | ST GENES CHAMPANELLE | Cool temperate, moist | High activity clay soil
63850 | ST GENES CHAMPESPE | Cool temperate, moist | #N/A
63260 | ST GENES DU RETZ | Warm temperate, dry | High activity clay soil
63580 | ST GENES LA TOURETTE | Cool temperate, moist | High activity clay soil
63780 | ST GEORGES DE MONS | Cool temperate, moist | High activity clay soil
63800 | ST GEORGES SUR ALLIER | Warm temperate, dry | #N/A
63470 | ST GERMAIN PRES HERMENT | Cool temperate, moist | spodic soil
63340 | ST GERMAIN LEMBRON | Warm temperate, dry | High activity clay soil
63630 | ST GERMAIN L HERM | Cool temperate, moist | High activity clay soil
63390 | ST GERVAIS D AUVERGNE | Cool temperate, moist | High activity clay soil
63880 | ST GERVAIS SOUS MEYMONT | Cool temperate, moist | #N/A
63340 | ST GERVAZY | Warm temperate, dry | High activity clay soil
63340 | ST HERENT | Warm temperate, dry | High activity clay soil
63440 | ST HILAIRE LA CROIX | Cool temperate, moist | High activity clay soil
63380 | ST HILAIRE LES MONGES | Cool temperate, moist | High activity clay soil
63330 | ST HILAIRE PRES PIONSAT | Cool temperate, moist | High activity clay soil
63720 | ST IGNAT | Warm temperate, dry | High activity clay soil
63230 | ST JACQUES D AMBUR | Cool temperate, moist | High activity clay soil
63190 | ST JEAN D HEURS | Warm temperate, dry | spodic soil
63520 | ST JEAN DES OLLIERES | Warm temperate, moist | High activity clay soil
63490 | ST JEAN EN VAL | Warm temperate, dry | High activity clay soil
63570 | ST JEAN ST GERVAIS | Warm temperate, dry | High activity clay soil
63160 | ST JULIEN DE COPPEL | Warm temperate, dry | High activity clay soil
63390 | ST JULIEN LA GENESTE | Cool temperate, moist | High activity clay soil
63820 | ST JULIEN PUY LAVEZE | Cool temperate, moist | spodic soil
63600 | ST JUST | Cool temperate, moist | spodic soil
63350 | ST LAURE | Warm temperate, dry | High activity clay soil
63330 | ST MAIGNER | Cool temperate, moist | High activity clay soil
63600 | ST MARTIN DES OLMES | Cool temperate, moist | spodic soil
63570 | ST MARTIN DES PLAINS | Warm temperate, dry | High activity clay soil
63580 | ST MARTIN D OLLIERES | Cool temperate, moist | High activity clay soil
63330 | ST MAURICE PRES PIONSAT | Cool temperate, moist | High activity clay soil
63270 | ST MAURICE | Cool temperate, moist | High activity clay soil
63460 | ST MYON | Warm temperate, dry | High activity clay soil
63710 | ST NECTAIRE | Cool temperate, moist | High activity clay soil
63230 | ST OURS | Cool temperate, moist | High activity clay soil
63440 | ST PARDOUX | Cool temperate, moist | High activity clay soil
63610 | ST PIERRE COLAMINE | Cool temperate, moist | volcanic soil
63480 | ST PIERRE LA BOURLHONNE | Cool temperate, moist | High activity clay soil
63230 | ST PIERRE LE CHASTEL | Cool temperate, moist | High activity clay soil
63210 | ST PIERRE ROCHE | Cool temperate, moist | High activity clay soil
63310 | ST PRIEST BRAMEFANT | Warm temperate, dry | High activity clay soil
63640 | ST PRIEST DES CHAMPS | Cool temperate, moist | High activity clay soil
63490 | ST QUENTIN SUR SAUXILLANGES | Warm temperate, dry | High activity clay soil
63440 | ST QUINTIN SUR SIOULE | Cool temperate, moist | High activity clay soil
63440 | ST REMY DE BLOT | Cool temperate, moist | High activity clay soil
63500 | ST REMY DE CHARGNAT | Warm temperate, dry | High activity clay soil
63550 | ST REMY SUR DUROLLE | Cool temperate, moist | High activity clay soil
63660 | ST ROMAIN | Cool temperate, moist | High activity clay soil
63450 | ST SANDOUX | Cool temperate, moist | High activity clay soil
63450 | ST SATURNIN | Cool temperate, moist | High activity clay soil
63950 | ST SAUVES D AUVERGNE | Cool temperate, moist | volcanic soil
63220 | ST SAUVEUR LA SAGNE | Cool temperate, moist | High activity clay soil
63760 | ST SULPICE | Cool temperate, moist | spodic soil
63310 | ST SYLVESTRE PRAGOULIN | Warm temperate, dry | High activity clay soil
63790 | ST VICTOR LA RIVIERE | Cool temperate, moist | volcanic soil
63550 | ST VICTOR MONTVIANEIX | Cool temperate, moist | High activity clay soil
63320 | ST VINCENT | Cool temperate, moist | High activity clay soil
63500 | ST YVOINE | Warm temperate, dry | High activity clay soil
63270 | SALLEDES | Cool temperate, moist | High activity clay soil
63260 | SARDON | Warm temperate, dry | High activity clay soil
63970 | SAULZET LE FROID | Cool temperate, moist | volcanic soil
63390 | SAURET BESSERVE | Cool temperate, moist | High activity clay soil
63320 | SAURIER | Cool temperate, moist | High activity clay soil
63470 | SAUVAGNAT | Cool temperate, moist | spodic soil
63500 | SAUVAGNAT STE MARTHE | Warm temperate, dry | High activity clay soil
63840 | SAUVESSANGES | Cool temperate, moist | High activity clay soil
63730 | LA SAUVETAT | Warm temperate, dry | High activity clay soil
63120 | SAUVIAT | Warm temperate, moist | High activity clay soil
63490 | SAUXILLANGES | Warm temperate, dry | High activity clay soil
63750 | SAVENNES | Cool temperate, moist | spodic soil
63530 | SAYAT | Cool temperate, moist | High activity clay soil
63120 | SERMENTIZON | Warm temperate, moist | High activity clay soil
63560 | SERVANT | Cool temperate, moist | High activity clay soil
63190 | SEYCHALLES | Warm temperate, dry | spodic soil
63690 | SINGLES | Cool temperate, moist | volcanic soil
63500 | SOLIGNAT | Warm temperate, dry | High activity clay soil
63490 | SUGERES | Warm temperate, dry | High activity clay soil
63720 | SURAT | Warm temperate, dry | High activity clay soil
63450 | TALLENDE | Cool temperate, moist | High activity clay soil
63690 | TAUVES | Cool temperate, moist | volcanic soil
63460 | TEILHEDE | Warm temperate, dry | High activity clay soil
63560 | TEILHET | Cool temperate, moist | High activity clay soil
63340 | TERNANT LES EAUX | Warm temperate, dry | High activity clay soil
63300 | THIERS | Warm temperate, dry | High activity clay soil
63600 | THIOLIERES | Cool temperate, moist | spodic soil
63260 | THURET | Warm temperate, dry | High activity clay soil
63470 | TORTEBESSE | Cool temperate, moist | spodic soil
63590 | TOURS SUR MEYMONT | Cool temperate, moist | spodic soil
63320 | TOURZEL RONZIERES | Cool temperate, moist | High activity clay soil
63380 | TRALAIGUES | Cool temperate, moist | High activity clay soil
63810 | TREMOUILLE ST LOUP | Cool temperate, moist | spodic soil
63520 | TREZIOUX | Warm temperate, moist | High activity clay soil
63490 | USSON | Warm temperate, dry | High activity clay soil
63610 | VALBELEIX | Cool temperate, moist | volcanic soil
63600 | VALCIVIERES | Cool temperate, moist | spodic soil
63580 | VALZ SOUS CHATEAUNEUF | Cool temperate, moist | High activity clay soil
63720 | VARENNES SUR MORGE | Warm temperate, dry | High activity clay soil
63500 | VARENNES SUR USSON | Warm temperate, dry | High activity clay soil
63910 | VASSEL | Warm temperate, dry | High activity clay soil
63260 | VENSAT | Warm temperate, dry | High activity clay soil
63330 | VERGHEAS | Cool temperate, moist | High activity clay soil
63580 | LE VERNET CHAMEANE | Cool temperate, moist | High activity clay soil
63580 | LE VERNET CHAMEANE | Cool temperate, moist | High activity clay soil
63710 | LE VERNET STE MARGUERITE | Cool temperate, moist | High activity clay soil
63470 | VERNEUGHEOL | Cool temperate, moist | spodic soil
63210 | VERNINES | Cool temperate, moist | High activity clay soil
63320 | VERRIERES | Cool temperate, moist | High activity clay soil
63910 | VERTAIZON | Warm temperate, dry | High activity clay soil
63480 | VERTOLAYE | Cool temperate, moist | High activity clay soil
63960 | VEYRE MONTON | Warm temperate, dry | #N/A
63340 | VICHEL | Warm temperate, dry | High activity clay soil
63270 | VIC LE COMTE | Cool temperate, moist | High activity clay soil
63270 | VIC LE COMTE | Cool temperate, moist | High activity clay soil
63340 | VILLENEUVE | Warm temperate, dry | High activity clay soil
63310 | VILLENEUVE LES CERFS | Warm temperate, dry | High activity clay soil
63380 | VILLOSSANGES | Cool temperate, moist | High activity clay soil
63350 | VINZELLES | Warm temperate, dry | High activity clay soil
63330 | VIRLET | Cool temperate, moist | High activity clay soil
63250 | VISCOMTAT | Cool temperate, moist | High activity clay soil
63410 | VITRAC | Cool temperate, moist | High activity clay soil
63840 | VIVEROLS | Cool temperate, moist | High activity clay soil
63500 | VODABLE | Warm temperate, dry | High activity clay soil
63620 | VOINGT | Cool temperate, moist | spodic soil
63120 | VOLLORE MONTAGNE | Warm temperate, moist | High activity clay soil
63120 | VOLLORE VILLE | Warm temperate, moist | High activity clay soil
63530 | VOLVIC | Cool temperate, moist | High activity clay soil
63700 | YOUX | Cool temperate, moist | High activity clay soil
63700 | YOUX | Cool temperate, moist | High activity clay soil
63270 | YRONDE ET BURON | Cool temperate, moist | High activity clay soil
63200 | YSSAC LA TOURETTE | Warm temperate, dry | High activity clay soil
64460 | AAST | Warm temperate, moist | spodic soil
64160 | ABERE | Warm temperate, moist | High activity clay soil
64150 | ABIDOS | Warm temperate, moist | High activity clay soil
64390 | ABITAIN | Warm temperate, moist | High activity clay soil
64360 | ABOS | Warm temperate, moist | High activity clay soil
64490 | ACCOUS | Cool temperate, moist | High activity clay soil
64400 | AGNOS | Warm temperate, moist | High activity clay soil
64220 | AHAXE ALCIETTE BASCASSAN | Warm temperate, moist | High activity clay soil
64210 | AHETZE | Warm temperate, moist | #N/A
64120 | AICIRITS CAMOU SUHAST | Warm temperate, moist | High activity clay soil
64120 | AICIRITS CAMOU SUHAST | Warm temperate, moist | High activity clay soil
64220 | AINCILLE | Warm temperate, moist | High activity clay soil
64130 | AINHARP | Warm temperate, moist | High activity clay soil
64220 | AINHICE MONGELOS | Warm temperate, moist | High activity clay soil
64250 | AINHOA | Warm temperate, moist | High activity clay soil
64470 | ALCAY ALCABEHETY SUNHARETTE | Warm temperate, moist | High activity clay soil
64430 | ALDUDES | Warm temperate, moist | High activity clay soil
64470 | ALOS SIBAS ABENSE | Warm temperate, moist | High activity clay soil
64120 | AMENDEUIX ONEIX | Warm temperate, moist | High activity clay soil
64120 | AMOROTS SUCCOS | Warm temperate, moist | High activity clay soil
64420 | ANDOINS | Warm temperate, moist | spodic soil
64390 | ANDREIN | Warm temperate, moist | High activity clay soil
64510 | ANGAIS | Warm temperate, moist | #N/A
64600 | ANGLET | Warm temperate, moist | #N/A
64190 | ANGOUS | Warm temperate, moist | High activity clay soil
64220 | ANHAUX | Warm temperate, moist | High activity clay soil
64160 | ANOS | Warm temperate, moist | High activity clay soil
64350 | ANOYE | Warm temperate, moist | High activity clay soil
64570 | ARAMITS | Warm temperate, moist | High activity clay soil
64270 | ARANCOU | Warm temperate, moist | High activity clay soil
64190 | ARAUJUZON | Warm temperate, moist | High activity clay soil
64190 | ARAUX | Warm temperate, moist | High activity clay soil
64120 | ARBERATS SILLEGUE | Warm temperate, moist | High activity clay soil
64210 | ARBONNE | Warm temperate, moist | #N/A
64120 | ARBOUET SUSSAUTE | Warm temperate, moist | High activity clay soil
64230 | ARBUS | Warm temperate, moist | High activity clay soil
64200 | ARCANGUES | Warm temperate, moist | #N/A
64400 | AREN | Warm temperate, moist | High activity clay soil
64570 | ARETTE | Warm temperate, moist | High activity clay soil
64320 | ARESSY | Warm temperate, moist | spodic soil
64300 | ARGAGNON | Warm temperate, moist | High activity clay soil
64450 | ARGELOS | Warm temperate, moist | High activity clay soil
64410 | ARGET | Warm temperate, moist | High activity clay soil
64120 | ARHANSUS | Warm temperate, moist | High activity clay soil
64640 | ARMENDARITS | Warm temperate, moist | High activity clay soil
64220 | ARNEGUY | Warm temperate, moist | High activity clay soil
64370 | ARNOS | Warm temperate, moist | spodic soil
64120 | AROUE ITHOROTS OLHAIBY | Warm temperate, moist | High activity clay soil
64120 | AROUE ITHOROTS OLHAIBY | Warm temperate, moist | High activity clay soil
64130 | ARRAST LARREBIEU | Warm temperate, moist | High activity clay soil
64120 | ARRAUTE CHARRITTE | Warm temperate, moist | High activity clay soil
64350 | ARRICAU BORDES | Warm temperate, moist | High activity clay soil
64420 | ARRIEN | Warm temperate, moist | spodic soil
64800 | ARROS DE NAY | Warm temperate, moist | High activity clay soil
64350 | ARROSES | Warm temperate, moist | High activity clay soil
64370 | ARTHEZ DE BEARN | Warm temperate, moist | spodic soil
64800 | ARTHEZ D ASSON | Warm temperate, moist | High activity clay soil
64420 | ARTIGUELOUTAN | Warm temperate, moist | spodic soil
64230 | ARTIGUELOUVE | Warm temperate, moist | High activity clay soil
64170 | ARTIX | Warm temperate, moist | High activity clay soil
64260 | ARUDY | Warm temperate, moist | High activity clay soil
64410 | ARZACQ ARRAZIGUET | Warm temperate, moist | High activity clay soil
64660 | ASASP ARROS | Warm temperate, moist | High activity clay soil
64660 | ASASP ARROS | Warm temperate, moist | High activity clay soil
64310 | ASCAIN | Warm temperate, moist | High activity clay soil
64220 | ASCARAT | Warm temperate, moist | High activity clay soil
64510 | ASSAT | Warm temperate, moist | #N/A
64800 | ASSON | Warm temperate, moist | High activity clay soil
64260 | ASTE BEON | Warm temperate, moist | High activity clay soil
64450 | ASTIS | Warm temperate, moist | High activity clay soil
64390 | ATHOS ASPIS | Warm temperate, moist | High activity clay soil
64290 | AUBERTIN | Warm temperate, moist | High activity clay soil
64230 | AUBIN | Warm temperate, moist | High activity clay soil
64330 | AUBOUS | Warm temperate, moist | High activity clay soil
64190 | AUDAUX | Warm temperate, moist | High activity clay soil
64450 | AUGA | Warm temperate, moist | High activity clay soil
64450 | AURIAC | Warm temperate, moist | High activity clay soil
64350 | AURIONS IDERNES | Warm temperate, moist | High activity clay soil
64230 | AUSSEVIELLE | Warm temperate, moist | High activity clay soil
64130 | AUSSURUCQ | Warm temperate, moist | High activity clay soil
64270 | AUTERRIVE | Warm temperate, moist | High activity clay soil
64390 | AUTEVIELLE ST MARTIN BIDEREN | Warm temperate, moist | High activity clay soil
64330 | AYDIE | Warm temperate, moist | High activity clay soil
64490 | AYDIUS | Cool temperate, moist | High activity clay soil
64240 | AYHERRE | Warm temperate, moist | High activity clay soil
64300 | BAIGTS DE BEARN | Warm temperate, moist | High activity clay soil
64300 | BALANSUN | Warm temperate, moist | High activity clay soil
64460 | BALEIX | Warm temperate, moist | spodic soil
64330 | BALIRACQ MAUMUSSON | Warm temperate, moist | High activity clay soil
64510 | BALIROS | Warm temperate, moist | #N/A
64430 | BANCA | Warm temperate, moist | High activity clay soil
64130 | BARCUS | Warm temperate, moist | High activity clay soil
64520 | BARDOS | Warm temperate, moist | High activity clay soil
64160 | BARINQUE | Warm temperate, moist | High activity clay soil
64390 | BARRAUTE CAMU | Warm temperate, moist | High activity clay soil
64530 | BARZUN | Warm temperate, moist | spodic soil
64350 | BASSILLON VAUZE | Warm temperate, moist | High activity clay soil
64190 | BASTANES | Warm temperate, moist | High activity clay soil
64200 | BASSUSSARRY | Warm temperate, moist | #N/A
64800 | BAUDREIX | Warm temperate, moist | High activity clay soil
64100 | BAYONNE | Warm temperate, moist | #N/A
64460 | BEDEILLE | Warm temperate, moist | spodic soil
64490 | BEDOUS | Cool temperate, moist | High activity clay soil
64120 | BEGUIOS | Warm temperate, moist | High activity clay soil
64120 | BEHASQUE LAPISTE | Warm temperate, moist | High activity clay soil
64220 | BEHORLEGUY | Warm temperate, moist | High activity clay soil
64270 | BELLOCQ | Warm temperate, moist | High activity clay soil
64800 | BENEJACQ | Warm temperate, moist | High activity clay soil
64440 | BEOST | Cool temperate, moist | High activity clay soil
64460 | BENTAYOU SEREE | Warm temperate, moist | spodic soil
64300 | BERENX | Warm temperate, moist | High activity clay soil
64270 | BERGOUEY VIELLENAVE | Warm temperate, moist | High activity clay soil
64270 | BERGOUEY VIELLENAVE | Warm temperate, moist | High activity clay soil
64160 | BERNADETS | Warm temperate, moist | High activity clay soil
64130 | BERROGAIN LARUNS | Warm temperate, moist | High activity clay soil
64260 | BESCAT | Warm temperate, moist | High activity clay soil
64150 | BESINGRAND | Warm temperate, moist | High activity clay soil
64350 | BETRACQ | Warm temperate, moist | High activity clay soil
64800 | BEUSTE | Warm temperate, moist | High activity clay soil
64120 | BEYRIE SUR JOYEUSE | Warm temperate, moist | High activity clay soil
64230 | BEYRIE EN BEARN | Warm temperate, moist | High activity clay soil
64200 | BIARRITZ | Warm temperate, moist | #N/A
64520 | BIDACHE | Warm temperate, moist | High activity clay soil
64780 | BIDARRAY | Warm temperate, moist | High activity clay soil
64210 | BIDART | Warm temperate, moist | #N/A
64400 | BIDOS | Warm temperate, moist | High activity clay soil
64260 | BIELLE | Warm temperate, moist | High activity clay soil
64260 | BILHERES | Warm temperate, moist | High activity clay soil
64140 | BILLERE | Warm temperate, moist | #N/A
64700 | BIRIATOU | Warm temperate, moist | #N/A
64300 | BIRON | Warm temperate, moist | High activity clay soil
64320 | BIZANOS | Warm temperate, moist | spodic soil
64510 | BOEIL BEZING | Warm temperate, moist | #N/A
64240 | BONLOC | Warm temperate, moist | High activity clay soil
64300 | BONNUT | Warm temperate, moist | High activity clay soil
64490 | BORCE | Cool temperate, moist | High activity clay soil
64800 | BORDERES | Warm temperate, moist | High activity clay soil
64510 | BORDES | Warm temperate, moist | #N/A
64290 | BOSDARROS | Warm temperate, moist | High activity clay soil
64340 | BOUCAU | Warm temperate, moist | #N/A
64330 | BOUEILH BOUEILHO LASQUE | Warm temperate, moist | High activity clay soil
64230 | BOUGARBER | Warm temperate, moist | High activity clay soil
64410 | BOUILLON | Warm temperate, moist | High activity clay soil
64370 | BOUMOURT | Warm temperate, moist | spodic soil
64800 | BOURDETTES | Warm temperate, moist | High activity clay soil
64450 | BOURNOS | Warm temperate, moist | High activity clay soil
64240 | BRISCOUS | Warm temperate, moist | High activity clay soil
64800 | BRUGES CAPBIS MIFAGET | Warm temperate, moist | High activity clay soil
64800 | BRUGES CAPBIS MIFAGET | Warm temperate, moist | High activity clay soil
64800 | BRUGES CAPBIS MIFAGET | Warm temperate, moist | High activity clay soil
64190 | BUGNEIN | Warm temperate, moist | High activity clay soil
64120 | BUNUS | Warm temperate, moist | High activity clay soil
64390 | BURGARONNE | Warm temperate, moist | High activity clay soil
64160 | BUROS | Warm temperate, moist | High activity clay soil
64330 | BUROSSE MENDOUSSE | Warm temperate, moist | High activity clay soil
64220 | BUSSUNARITS SARRASQUETTE | Warm temperate, moist | High activity clay soil
64220 | BUSTINCE IRIBERRY | Warm temperate, moist | High activity clay soil
64680 | BUZIET | Warm temperate, moist | #N/A
64260 | BUZY | Warm temperate, moist | High activity clay soil
64410 | CABIDOS | Warm temperate, moist | High activity clay soil
64330 | CADILLON | Warm temperate, moist | High activity clay soil
64250 | CAMBO LES BAINS | Warm temperate, moist | High activity clay soil
64520 | CAME | Warm temperate, moist | High activity clay soil
64470 | CAMOU CIHIGUE | Warm temperate, moist | High activity clay soil
64360 | CARDESSE | Warm temperate, moist | High activity clay soil
64220 | CARO | Warm temperate, moist | High activity clay soil
64160 | CARRERE | Warm temperate, moist | High activity clay soil
64270 | CARRESSE CASSABER | Warm temperate, moist | High activity clay soil
64270 | CARRESSE CASSABER | Warm temperate, moist | High activity clay soil
64270 | CASTAGNEDE | Warm temperate, moist | High activity clay soil
64170 | CASTEIDE CAMI | Warm temperate, moist | High activity clay soil
64370 | CASTEIDE CANDAU | Warm temperate, moist | spodic soil
64460 | CASTEIDE DOAT | Warm temperate, moist | spodic soil
64460 | CASTERA LOUBIX | Warm temperate, moist | spodic soil
64260 | CASTET | Warm temperate, moist | High activity clay soil
64190 | CASTETBON | Warm temperate, moist | High activity clay soil
64300 | CASTETIS | Warm temperate, moist | High activity clay soil
64190 | CASTETNAU CAMBLONG | Warm temperate, moist | High activity clay soil
64300 | CASTETNER | Warm temperate, moist | High activity clay soil
64330 | CASTETPUGON | Warm temperate, moist | High activity clay soil
64370 | CASTILLON D ARTHEZ | Warm temperate, moist | spodic soil
64350 | CASTILLON DE LEMBEYE | Warm temperate, moist | High activity clay soil
64230 | CAUBIOS LOOS | Warm temperate, moist | High activity clay soil
64170 | CESCAU | Warm temperate, moist | High activity clay soil
64490 | CETTE EYGUN | Cool temperate, moist | High activity clay soil
64190 | CHARRE | Warm temperate, moist | High activity clay soil
64130 | CHARRITTE DE BAS | Warm temperate, moist | High activity clay soil
64130 | CHERAUTE | Warm temperate, moist | High activity clay soil
64500 | CIBOURE | Warm temperate, moist | High activity clay soil
64330 | CLARACQ | Warm temperate, moist | High activity clay soil
64800 | COARRAZE | Warm temperate, moist | High activity clay soil
64330 | CONCHEZ DE BEARN | Warm temperate, moist | High activity clay soil
64350 | CORBERE ABERES | Warm temperate, moist | High activity clay soil
64160 | COSLEDAA LUBE BOAST | Warm temperate, moist | High activity clay soil
64410 | COUBLUCQ | Warm temperate, moist | High activity clay soil
64350 | CROUSEILLES | Warm temperate, moist | High activity clay soil
64360 | CUQUERON | Warm temperate, moist | High activity clay soil
64230 | DENGUIN | Warm temperate, moist | High activity clay soil
64330 | DIUSSE | Warm temperate, moist | High activity clay soil
64370 | DOAZON | Warm temperate, moist | spodic soil
64190 | DOGNEN | Warm temperate, moist | High activity clay soil
64120 | DOMEZAIN BERRAUTE | Warm temperate, moist | High activity clay soil
64450 | DOUMY | Warm temperate, moist | High activity clay soil
64440 | EAUX BONNES | Cool temperate, moist | High activity clay soil
64440 | EAUX BONNES | Cool temperate, moist | High activity clay soil
64270 | ESCOS | Warm temperate, moist | High activity clay soil
64490 | ESCOT | Cool temperate, moist | High activity clay soil
64870 | ESCOU | Warm temperate, moist | High activity clay soil
64160 | ESCOUBES | Warm temperate, moist | High activity clay soil
64870 | ESCOUT | Warm temperate, moist | High activity clay soil
64350 | ESCURES | Warm temperate, moist | High activity clay soil
64420 | ESLOURENTIES DABAN | Warm temperate, moist | spodic soil
64160 | ESPECHEDE | Warm temperate, moist | High activity clay soil
64250 | ESPELETTE | Warm temperate, moist | High activity clay soil
64130 | ESPES UNDUREIN | Warm temperate, moist | High activity clay soil
64390 | ESPIUTE | Warm temperate, moist | High activity clay soil
64420 | ESPOEY | Warm temperate, moist | spodic soil
64400 | ESQUIULE | Warm temperate, moist | High activity clay soil
64220 | ESTERENCUBY | Warm temperate, moist | High activity clay soil
64290 | ESTIALESCQ | Warm temperate, moist | High activity clay soil
64400 | ESTOS | Warm temperate, moist | High activity clay soil
64120 | ETCHARRY | Warm temperate, moist | High activity clay soil
64470 | ETCHEBAR | Warm temperate, moist | High activity clay soil
64490 | ETSAUT | Cool temperate, moist | High activity clay soil
64400 | EYSUS | Warm temperate, moist | High activity clay soil
64570 | ANCE FEAS | Warm temperate, moist | High activity clay soil
64570 | ANCE FEAS | Warm temperate, moist | High activity clay soil
64410 | FICHOUS RIUMAYOU | Warm temperate, moist | High activity clay soil
64160 | GABASTON | Warm temperate, moist | High activity clay soil
64120 | GABAT | Warm temperate, moist | High activity clay soil
64220 | GAMARTHE | Warm temperate, moist | High activity clay soil
64290 | GAN | Warm temperate, moist | High activity clay soil
64130 | GARINDEIN | Warm temperate, moist | High activity clay soil
64450 | GARLEDE MONDEBAT | Warm temperate, moist | High activity clay soil
64330 | GARLIN | Warm temperate, moist | High activity clay soil
64410 | GAROS | Warm temperate, moist | High activity clay soil
64120 | GARRIS | Warm temperate, moist | High activity clay soil
64350 | GAYON | Warm temperate, moist | High activity clay soil
64110 | GELOS | Warm temperate, moist | High activity clay soil
64530 | GER | Warm temperate, moist | spodic soil
64160 | GERDEREST | Warm temperate, moist | High activity clay soil
64260 | GERE BELESTEN | Warm temperate, moist | High activity clay soil
64400 | GERONCE | Warm temperate, moist | High activity clay soil
64190 | GESTAS | Warm temperate, moist | High activity clay soil
64370 | GEUS D ARZACQ | Warm temperate, moist | spodic soil
64400 | GEUS D OLORON | Warm temperate, moist | High activity clay soil
64400 | GOES | Warm temperate, moist | High activity clay soil
64420 | GOMER | Warm temperate, moist | spodic soil
64130 | GOTEIN LIBARRENX | Warm temperate, moist | High activity clay soil
64210 | GUETHARY | Warm temperate, moist | #N/A
64520 | GUICHE | Warm temperate, moist | High activity clay soil
64390 | GUINARTHE PARENTIES | Warm temperate, moist | High activity clay soil
64400 | GURMENCON | Warm temperate, moist | High activity clay soil
64190 | GURS | Warm temperate, moist | High activity clay soil
64370 | HAGETAUBIN | Warm temperate, moist | spodic soil
64480 | HALSOU | Warm temperate, moist | High activity clay soil
64240 | HASPARREN | Warm temperate, moist | High activity clay soil
64800 | HAUT DE BOSDARROS | Warm temperate, moist | High activity clay soil
64470 | HAUX | Warm temperate, moist | High activity clay soil
64640 | HELETTE | Warm temperate, moist | High activity clay soil
64700 | HENDAYE | Warm temperate, moist | #N/A
64680 | HERRERE | Warm temperate, moist | #N/A
64160 | HIGUERES SOUYE | Warm temperate, moist | High activity clay soil
64270 | L HOPITAL D ORION | Warm temperate, moist | High activity clay soil
64130 | L HOPITAL ST BLAISE | Warm temperate, moist | High activity clay soil
64120 | HOSTA | Warm temperate, moist | High activity clay soil
64420 | HOURS | Warm temperate, moist | spodic soil
64120 | IBARROLLE | Warm temperate, moist | High activity clay soil
64130 | IDAUX MENDY | Warm temperate, moist | High activity clay soil
64320 | IDRON | Warm temperate, moist | spodic soil
64800 | IGON | Warm temperate, moist | High activity clay soil
64640 | IHOLDY | Warm temperate, moist | High activity clay soil
64120 | ILHARRE | Warm temperate, moist | High activity clay soil
64780 | IRISSARRY | Warm temperate, moist | High activity clay soil
64220 | IROULEGUY | Warm temperate, moist | High activity clay soil
64220 | ISPOURE | Warm temperate, moist | High activity clay soil
64570 | ISSOR | Warm temperate, moist | High activity clay soil
64240 | ISTURITS | Warm temperate, moist | High activity clay soil
64250 | ITXASSOU | Warm temperate, moist | High activity clay soil
64260 | IZESTE | Warm temperate, moist | High activity clay soil
64190 | JASSES | Warm temperate, moist | High activity clay soil
64480 | JATXOU | Warm temperate, moist | High activity clay soil
64220 | JAXU | Warm temperate, moist | High activity clay soil
64110 | JURANCON | Warm temperate, moist | High activity clay soil
64120 | JUXUE | Warm temperate, moist | High activity clay soil
64300 | LAA MONDRANS | Warm temperate, moist | High activity clay soil
64390 | LAAS | Warm temperate, moist | High activity clay soil
64170 | LABASTIDE CEZERACQ | Warm temperate, moist | High activity clay soil
64240 | LA BASTIDE CLAIRENCE | Warm temperate, moist | High activity clay soil
64170 | LABASTIDE MONREJEAU | Warm temperate, moist | High activity clay soil
64270 | LABASTIDE VILLEFRANCHE | Warm temperate, moist | High activity clay soil
64530 | LABATMALE | Warm temperate, moist | spodic soil
64460 | LABATUT FIGUIERES | Warm temperate, moist | spodic soil
64120 | LABETS BISCAY | Warm temperate, moist | High activity clay soil
64300 | LABEYRIE | Warm temperate, moist | High activity clay soil
64300 | LACADEE | Warm temperate, moist | High activity clay soil
64220 | LACARRE | Warm temperate, moist | High activity clay soil
64470 | LACARRY ARHAN CHARRITTE DE HAUT | Warm temperate, moist | High activity clay soil
64360 | LACOMMANDE | Warm temperate, moist | High activity clay soil
64170 | LACQ | Warm temperate, moist | High activity clay soil
64170 | LACQ | Warm temperate, moist | High activity clay soil
64370 | LACQ | Warm temperate, moist | spodic soil
64150 | LAGOR | Warm temperate, moist | High activity clay soil
64800 | LAGOS | Warm temperate, moist | High activity clay soil
64470 | LAGUINGE RESTOUE | Warm temperate, moist | High activity clay soil
64990 | LAHONCE | Warm temperate, moist | High activity clay soil
64270 | LAHONTAN | Warm temperate, moist | High activity clay soil
64150 | LAHOURCADE | Warm temperate, moist | High activity clay soil
64350 | LALONGUE | Warm temperate, moist | High activity clay soil
64450 | LALONQUETTE | Warm temperate, moist | High activity clay soil
64460 | LAMAYOU | Warm temperate, moist | spodic soil
64570 | LANNE EN BARETOUS | Warm temperate, moist | High activity clay soil
64350 | LANNECAUBE | Warm temperate, moist | High activity clay soil
64300 | LANNEPLAA | Warm temperate, moist | High activity clay soil
64640 | LANTABAT | Warm temperate, moist | High activity clay soil
64120 | LARCEVEAU ARROS CIBITS | Warm temperate, moist | High activity clay soil
64110 | LAROIN | Warm temperate, moist | High activity clay soil
64560 | LARRAU | Warm temperate, moist | High activity clay soil
64480 | LARRESSORE | Warm temperate, moist | High activity clay soil
64410 | LARREULE | Warm temperate, moist | High activity clay soil
64120 | LARRIBAR SORHAPURU | Warm temperate, moist | High activity clay soil
64440 | LARUNS | Cool temperate, moist | High activity clay soil
64440 | LARUNS | Cool temperate, moist | High activity clay soil
64440 | LARUNS | Cool temperate, moist | High activity clay soil
64450 | LASCLAVERIES | Warm temperate, moist | High activity clay soil
64220 | LASSE | Warm temperate, moist | High activity clay soil
64350 | LASSERRE | Warm temperate, moist | High activity clay soil
64290 | LASSEUBE | Warm temperate, moist | High activity clay soil
64290 | LASSEUBETAT | Warm temperate, moist | High activity clay soil
64190 | LAY LAMIDOU | Warm temperate, moist | High activity clay soil
64220 | LECUMBERRY | Warm temperate, moist | High activity clay soil
64400 | LEDEUIX | Warm temperate, moist | High activity clay soil
64320 | LEE | Warm temperate, moist | spodic soil
64490 | LEES ATHAS | Cool temperate, moist | High activity clay soil
64350 | LEMBEYE | Warm temperate, moist | High activity clay soil
64450 | LEME | Warm temperate, moist | High activity clay soil
64270 | LEREN | Warm temperate, moist | High activity clay soil
64230 | LESCAR | Warm temperate, moist | High activity clay soil
64490 | LESCUN | Cool temperate, moist | High activity clay soil
64350 | LESPIELLE | Warm temperate, moist | High activity clay soil
64160 | LESPOURCY | Warm temperate, moist | High activity clay soil
64800 | LESTELLE BETHARRAM | Warm temperate, moist | High activity clay soil
64470 | LICHANS SUNHAR | Warm temperate, moist | High activity clay soil
64130 | LICHOS | Warm temperate, moist | High activity clay soil
64560 | LICQ ATHEREY | Warm temperate, moist | High activity clay soil
64420 | LIMENDOUS | Warm temperate, moist | spodic soil
64530 | LIVRON | Warm temperate, moist | spodic soil
64120 | LOHITZUN OYHERCQ | Warm temperate, moist | High activity clay soil
64160 | LOMBIA | Warm temperate, moist | High activity clay soil
64410 | LONCON | Warm temperate, moist | High activity clay soil
64140 | LONS | Warm temperate, moist | #N/A
64300 | LOUBIENG | Warm temperate, moist | High activity clay soil
64250 | LOUHOSSOA | Warm temperate, moist | High activity clay soil
64570 | LOURDIOS ICHERE | Warm temperate, moist | High activity clay soil
64420 | LOURENTIES | Warm temperate, moist | spodic soil
64260 | LOUVIE JUZON | Warm temperate, moist | High activity clay soil
64440 | LOUVIE SOUBIRON | Cool temperate, moist | High activity clay soil
64410 | LOUVIGNY | Warm temperate, moist | High activity clay soil
64350 | LUC ARMAU | Warm temperate, moist | High activity clay soil
64350 | LUCARRE | Warm temperate, moist | High activity clay soil
64420 | LUCGARIER | Warm temperate, moist | spodic soil
64360 | LUCQ DE BEARN | Warm temperate, moist | High activity clay soil
64660 | LURBE ST CHRISTAU | Warm temperate, moist | High activity clay soil
64160 | LUSSAGNET LUSSON | Warm temperate, moist | High activity clay soil
64120 | LUXE SUMBERRAUTE | Warm temperate, moist | High activity clay soil
64260 | LYS | Warm temperate, moist | High activity clay soil
64240 | MACAYE | Warm temperate, moist | High activity clay soil
64410 | MALAUSSANNE | Warm temperate, moist | High activity clay soil
64330 | MASCARAAS HARON | Warm temperate, moist | High activity clay soil
64300 | MASLACQ | Warm temperate, moist | High activity clay soil
64120 | MASPARRAUTE | Warm temperate, moist | High activity clay soil
64350 | MASPIE LALONQUERE JUILLACQ | Warm temperate, moist | High activity clay soil
64160 | MAUCOR | Warm temperate, moist | High activity clay soil
64130 | MAULEON SOULE | Warm temperate, moist | High activity clay soil
64460 | MAURE | Warm temperate, moist | spodic soil
64110 | MAZERES LEZONS | Warm temperate, moist | High activity clay soil
64230 | MAZEROLLES | Warm temperate, moist | High activity clay soil
64120 | MEHARIN | Warm temperate, moist | High activity clay soil
64510 | MEILLON | Warm temperate, moist | #N/A
64240 | MENDIONDE | Warm temperate, moist | High activity clay soil
64130 | MENDITTE | Warm temperate, moist | High activity clay soil
64220 | MENDIVE | Warm temperate, moist | High activity clay soil
64410 | MERACQ | Warm temperate, moist | High activity clay soil
64190 | MERITEIN | Warm temperate, moist | High activity clay soil
64370 | MESPLEDE | Warm temperate, moist | spodic soil
64410 | MIALOS | Warm temperate, moist | High activity clay soil
64450 | MIOSSENS LANUSSE | Warm temperate, moist | High activity clay soil
64800 | MIREPEIX | Warm temperate, moist | High activity clay soil
64230 | MOMAS | Warm temperate, moist | High activity clay soil
64350 | MOMY | Warm temperate, moist | High activity clay soil
64160 | MONASSUT AUDIRACQ | Warm temperate, moist | High activity clay soil
64350 | MONCAUP | Warm temperate, moist | High activity clay soil
64130 | MONCAYOLLE LARRORY MENDIBIEU | Warm temperate, moist | High activity clay soil
64330 | MONCLA | Warm temperate, moist | High activity clay soil
64360 | MONEIN | Warm temperate, moist | High activity clay soil
64350 | MONPEZAT | Warm temperate, moist | High activity clay soil
64460 | MONSEGUR | Warm temperate, moist | spodic soil
64300 | MONT | Warm temperate, moist | High activity clay soil
64300 | MONT | Warm temperate, moist | High activity clay soil
64300 | MONT | Warm temperate, moist | High activity clay soil
64300 | MONT | Warm temperate, moist | High activity clay soil
64410 | MONTAGUT | Warm temperate, moist | High activity clay soil
64460 | MONTANER | Warm temperate, moist | spodic soil
64121 | MONTARDON | Warm temperate, moist | spodic soil
64800 | MONTAUT | Warm temperate, moist | High activity clay soil
64330 | MONT DISSE | Warm temperate, moist | High activity clay soil
64190 | MONTFORT | Warm temperate, moist | High activity clay soil
64470 | MONTORY | Warm temperate, moist | High activity clay soil
64160 | MORLAAS | Warm temperate, moist | High activity clay soil
64370 | MORLANNE | Warm temperate, moist | spodic soil
64990 | MOUGUERRE | Warm temperate, moist | High activity clay soil
64330 | MOUHOUS | Warm temperate, moist | High activity clay soil
64400 | MOUMOUR | Warm temperate, moist | High activity clay soil
64150 | MOURENX | Warm temperate, moist | High activity clay soil
64130 | MUSCULDY | Warm temperate, moist | High activity clay soil
64190 | NABAS | Warm temperate, moist | High activity clay soil
64510 | NARCASTET | Warm temperate, moist | #N/A
64190 | NARP | Warm temperate, moist | High activity clay soil
64450 | NAVAILLES ANGOS | Warm temperate, moist | High activity clay soil
64190 | NAVARRENX | Warm temperate, moist | High activity clay soil
64800 | NAY | Warm temperate, moist | High activity clay soil
64150 | NOGUERES | Warm temperate, moist | High activity clay soil
64420 | NOUSTY | Warm temperate, moist | spodic soil
64190 | OGENNE CAMPTORT | Warm temperate, moist | High activity clay soil
64680 | OGEU LES BAINS | Warm temperate, moist | #N/A
64400 | OLORON STE MARIE | Warm temperate, moist | High activity clay soil
64390 | ORAAS | Warm temperate, moist | High activity clay soil
64130 | ORDIARP | Warm temperate, moist | High activity clay soil
64120 | OREGUE | Warm temperate, moist | High activity clay soil
64400 | ORIN | Warm temperate, moist | High activity clay soil
64390 | ORION | Warm temperate, moist | High activity clay soil
64390 | ORRIULE | Warm temperate, moist | High activity clay soil
64120 | ORSANCO | Warm temperate, moist | High activity clay soil
64300 | ORTHEZ | Warm temperate, moist | High activity clay soil
64300 | ORTHEZ | Warm temperate, moist | High activity clay soil
64150 | OS MARSILLON | Warm temperate, moist | High activity clay soil
64470 | OSSAS SUHARE | Warm temperate, moist | High activity clay soil
64490 | OSSE EN ASPE | Cool temperate, moist | High activity clay soil
64190 | OSSENX | Warm temperate, moist | High activity clay soil
64390 | OSSERAIN RIVAREYTE | Warm temperate, moist | High activity clay soil
64780 | OSSES | Warm temperate, moist | High activity clay soil
64120 | OSTABAT ASME | Warm temperate, moist | High activity clay soil
64160 | OUILLON | Warm temperate, moist | High activity clay soil
64320 | OUSSE | Warm temperate, moist | spodic soil
64300 | OZENX MONTESTRUCQ | Warm temperate, moist | High activity clay soil
64300 | OZENX MONTESTRUCQ | Warm temperate, moist | High activity clay soil
64120 | PAGOLLE | Warm temperate, moist | High activity clay soil
64360 | PARBAYSE | Warm temperate, moist | High activity clay soil
64150 | PARDIES | Warm temperate, moist | High activity clay soil
64800 | PARDIES PIETAT | Warm temperate, moist | High activity clay soil
64000 | PAU | Warm temperate, moist | #N/A
64350 | PEYRELONGUE ABOS | Warm temperate, moist | High activity clay soil
64410 | PIETS PLASENCE MOUSTROU | Warm temperate, moist | High activity clay soil
64230 | POEY DE LESCAR | Warm temperate, moist | High activity clay soil
64400 | POEY D OLORON | Warm temperate, moist | High activity clay soil
64370 | POMPS | Warm temperate, moist | spodic soil
64460 | PONSON DEBAT POUTS | Warm temperate, moist | spodic soil
64460 | PONSON DESSUS | Warm temperate, moist | spodic soil
64530 | PONTACQ | Warm temperate, moist | spodic soil
64460 | PONTIACQ VIELLEPINTE | Warm temperate, moist | spodic soil
64330 | PORTET | Warm temperate, moist | High activity clay soil
64410 | POULIACQ | Warm temperate, moist | High activity clay soil
64410 | POURSIUGUES BOUCOUE | Warm temperate, moist | High activity clay soil
64190 | PRECHACQ JOSBAIG | Warm temperate, moist | High activity clay soil
64190 | PRECHACQ NAVARRENX | Warm temperate, moist | High activity clay soil
64400 | PRECILHON | Warm temperate, moist | High activity clay soil
64270 | PUYOO | Warm temperate, moist | High activity clay soil
64270 | RAMOUS | Warm temperate, moist | High activity clay soil
64260 | REBENACQ | Warm temperate, moist | High activity clay soil
64330 | RIBARROUY | Warm temperate, moist | High activity clay soil
64160 | RIUPEYROUS | Warm temperate, moist | High activity clay soil
64190 | RIVEHAUTE | Warm temperate, moist | High activity clay soil
64110 | RONTIGNON | Warm temperate, moist | High activity clay soil
64130 | ROQUIAGUE | Warm temperate, moist | High activity clay soil
64800 | ST ABIT | Warm temperate, moist | High activity clay soil
64160 | ST ARMOU | Warm temperate, moist | High activity clay soil
64300 | ST BOES | Warm temperate, moist | High activity clay soil
64160 | ST CASTIN | Warm temperate, moist | High activity clay soil
64260 | STE COLOME | Warm temperate, moist | High activity clay soil
64270 | ST DOS | Warm temperate, moist | High activity clay soil
64560 | STE ENGRACE | Warm temperate, moist | High activity clay soil
64640 | ST ESTEBEN | Warm temperate, moist | High activity clay soil
64430 | ST ETIENNE DE BAIGORRY | Warm temperate, moist | High activity clay soil
64110 | ST FAUST | Warm temperate, moist | High activity clay soil
64300 | ST GIRONS EN BEARN | Warm temperate, moist | High activity clay soil
64390 | ST GLADIE ARRIVE MUNEIN | Warm temperate, moist | High activity clay soil
64400 | ST GOIN | Warm temperate, moist | High activity clay soil
64160 | ST JAMMES | Warm temperate, moist | High activity clay soil
64500 | ST JEAN DE LUZ | Warm temperate, moist | High activity clay soil
64220 | ST JEAN LE VIEUX | Warm temperate, moist | High activity clay soil
64220 | ST JEAN PIED DE PORT | Warm temperate, moist | High activity clay soil
64330 | ST JEAN POUDGE | Warm temperate, moist | High activity clay soil
64120 | ST JUST IBARRE | Warm temperate, moist | High activity clay soil
64160 | ST LAURENT BRETAGNE | Warm temperate, moist | High activity clay soil
64640 | ST MARTIN D ARBEROUE | Warm temperate, moist | High activity clay soil
64780 | ST MARTIN D ARROSSA | Warm temperate, moist | High activity clay soil
64780 | ST MARTIN D ARROSSA | Warm temperate, moist | High activity clay soil
64370 | ST MEDARD | Warm temperate, moist | spodic soil
64220 | ST MICHEL | Warm temperate, moist | High activity clay soil
64120 | ST PALAIS | Warm temperate, moist | High activity clay soil
64270 | ST PE DE LEREN | Warm temperate, moist | High activity clay soil
64310 | ST PEE SUR NIVELLE | Warm temperate, moist | High activity clay soil
64990 | ST PIERRE D IRUBE | Warm temperate, moist | High activity clay soil
64800 | ST VINCENT | Warm temperate, moist | High activity clay soil
64270 | SALIES DE BEARN | Warm temperate, moist | High activity clay soil
64300 | SALLES MONGISCARD | Warm temperate, moist | High activity clay soil
64300 | SALLESPISSE | Warm temperate, moist | High activity clay soil
64520 | SAMES | Warm temperate, moist | High activity clay soil
64350 | SAMSONS LION | Warm temperate, moist | High activity clay soil
64310 | SARE | Warm temperate, moist | High activity clay soil
64300 | SARPOURENX | Warm temperate, moist | High activity clay soil
64490 | SARRANCE | Cool temperate, moist | High activity clay soil
64420 | SAUBOLE | Warm temperate, moist | spodic soil
64400 | SAUCEDE | Warm temperate, moist | High activity clay soil
64470 | SAUGUIS ST ETIENNE | Warm temperate, moist | High activity clay soil
64300 | SAULT DE NAVAILLES | Warm temperate, moist | High activity clay soil
64230 | SAUVAGNON | Warm temperate, moist | High activity clay soil
64150 | SAUVELADE | Warm temperate, moist | High activity clay soil
64390 | SAUVETERRE DE BEARN | Warm temperate, moist | High activity clay soil
64410 | SEBY | Warm temperate, moist | High activity clay soil
64160 | SEDZE MAUBECQ | Warm temperate, moist | High activity clay soil
64160 | SEDZERE | Warm temperate, moist | High activity clay soil
64350 | SEMEACQ BLACHON | Warm temperate, moist | High activity clay soil
64320 | SENDETS | Warm temperate, moist | spodic soil
64121 | SERRES CASTET | Warm temperate, moist | spodic soil
64160 | SERRES MORLAAS | Warm temperate, moist | High activity clay soil
64170 | SERRES STE MARIE | Warm temperate, moist | High activity clay soil
64260 | SEVIGNACQ MEYRACQ | Warm temperate, moist | High activity clay soil
64160 | SEVIGNACQ | Warm temperate, moist | High activity clay soil
64350 | SIMACOURBE | Warm temperate, moist | High activity clay soil
64230 | SIROS | Warm temperate, moist | High activity clay soil
64420 | SOUMOULOU | Warm temperate, moist | spodic soil
64250 | SOURAIDE | Warm temperate, moist | High activity clay soil
64780 | SUHESCUN | Warm temperate, moist | High activity clay soil
64190 | SUS | Warm temperate, moist | High activity clay soil
64190 | SUSMIOU | Warm temperate, moist | High activity clay soil
64190 | TABAILLE USQUAIN | Warm temperate, moist | High activity clay soil
64330 | TADOUSSE USSAU | Warm temperate, moist | High activity clay soil
64470 | TARDETS SORHOLUS | Warm temperate, moist | High activity clay soil
64330 | TARON SADIRAC VIELLENAVE | Warm temperate, moist | High activity clay soil
64360 | TARSACQ | Warm temperate, moist | High activity clay soil
64450 | THEZE | Warm temperate, moist | High activity clay soil
64470 | TROIS VILLES | Warm temperate, moist | High activity clay soil
64220 | UHART CIZE | Warm temperate, moist | High activity clay soil
64120 | UHART MIXE | Warm temperate, moist | High activity clay soil
64990 | URCUIT | Warm temperate, moist | High activity clay soil
64490 | URDOS | Cool temperate, moist | High activity clay soil
64430 | UREPEL | Warm temperate, moist | High activity clay soil
64160 | UROST | Warm temperate, moist | High activity clay soil
64122 | URRUGNE | Warm temperate, moist | High activity clay soil
64700 | URRUGNE | Warm temperate, moist | #N/A
64240 | URT | Warm temperate, moist | High activity clay soil
64480 | USTARITZ | Warm temperate, moist | High activity clay soil
64370 | UZAN | Warm temperate, moist | spodic soil
64230 | UZEIN | Warm temperate, moist | High activity clay soil
64110 | UZOS | Warm temperate, moist | High activity clay soil
64400 | VERDETS | Warm temperate, moist | High activity clay soil
64330 | VIALER | Warm temperate, moist | High activity clay soil
64170 | VIELLENAVE D ARTHEZ | Warm temperate, moist | High activity clay soil
64190 | VIELLENAVE DE NAVARRENX | Warm temperate, moist | High activity clay soil
64150 | VIELLESEGURE | Warm temperate, moist | High activity clay soil
64410 | VIGNES | Warm temperate, moist | High activity clay soil
64990 | VILLEFRANQUE | Warm temperate, moist | High activity clay soil
64130 | VIODOS ABENSE DE BAS | Warm temperate, moist | High activity clay soil
64450 | VIVEN | Warm temperate, moist | High activity clay soil
65260 | ADAST | Cool temperate, moist | #N/A
65100 | ADE | Warm temperate, moist | High activity clay soil
65240 | ADERVIELLE POUCHERGUES | Cool temperate, moist | High activity clay soil
65240 | ADERVIELLE POUCHERGUES | Cool temperate, moist | High activity clay soil
65400 | AGOS VIDALOS | Cool temperate, moist | High activity clay soil
65360 | ALLIER | Warm temperate, moist | #N/A
65440 | ANCIZAN | Cool temperate, moist | #N/A
65390 | ANDREST | Warm temperate, moist | #N/A
65150 | ANERES | Warm temperate, moist | High activity clay soil
65690 | ANGOS | Warm temperate, moist | High activity clay soil
65100 | LES ANGLES | Warm temperate, moist | High activity clay soil
65370 | ANLA | Cool temperate, moist | High activity clay soil
65140 | ANSOST | Warm temperate, moist | spodic soil
65370 | ANTICHAN | Cool temperate, moist | High activity clay soil
65220 | ANTIN | Warm temperate, moist | spodic soil
65200 | ANTIST | Warm temperate, moist | High activity clay soil
65170 | ARAGNOUET | Cool temperate, moist | High activity clay soil
65560 | ARBEOST | Cool temperate, moist | #N/A
65360 | ARCIZAC ADOUR | Warm temperate, moist | #N/A
65100 | ARCIZAC EZ ANGLES | Warm temperate, moist | High activity clay soil
65400 | ARCIZANS AVANT | Cool temperate, moist | High activity clay soil
65400 | ARCIZANS DESSUS | Cool temperate, moist | High activity clay soil
65240 | ARDENGOST | Cool temperate, moist | High activity clay soil
65200 | ARGELES BAGNERES | Warm temperate, moist | High activity clay soil
65400 | ARGELES GAZOST | Cool temperate, moist | High activity clay soil
65230 | ARIES ESPENAN | Warm temperate, moist | High activity clay soil
65670 | ARNE | Warm temperate, moist | High activity clay soil
65400 | ARRAS EN LAVEDAN | Cool temperate, moist | High activity clay soil
65240 | ARREAU | Cool temperate, moist | High activity clay soil
65400 | ARRENS MARSOUS | Cool temperate, moist | High activity clay soil
65400 | ARRENS MARSOUS | Cool temperate, moist | High activity clay soil
65100 | ARRODETS EZ ANGLES | Warm temperate, moist | High activity clay soil
65130 | ARRODETS | Warm temperate, moist | High activity clay soil
65500 | ARTAGNAN | Warm temperate, moist | spodic soil
65400 | ARTALENS SOUIN | Cool temperate, moist | High activity clay soil
65130 | ARTIGUEMY | Warm temperate, moist | High activity clay soil
65100 | ARTIGUES | Warm temperate, moist | High activity clay soil
65240 | ASPIN AURE | Cool temperate, moist | High activity clay soil
65100 | ASPIN EN LAVEDAN | Warm temperate, moist | High activity clay soil
65130 | ASQUE | Warm temperate, moist | High activity clay soil
65200 | ASTE | Warm temperate, moist | High activity clay soil
65200 | ASTUGUE | Warm temperate, moist | High activity clay soil
65350 | AUBAREDE | Warm temperate, moist | spodic soil
65400 | AUCUN | Cool temperate, moist | High activity clay soil
65240 | AULON | Cool temperate, moist | High activity clay soil
65800 | AUREILHAN | Warm temperate, moist | spodic soil
65390 | AURENSAN | Warm temperate, moist | #N/A
65700 | AURIEBAT | Warm temperate, moist | High activity clay soil
65240 | AVAJAN | Cool temperate, moist | High activity clay soil
65660 | AVENTIGNAN | Warm temperate, moist | #N/A
65380 | AVERAN | Warm temperate, moist | High activity clay soil
65370 | AVEUX | Cool temperate, moist | High activity clay soil
65130 | AVEZAC PRAT LAHITTE | Warm temperate, moist | High activity clay soil
65130 | AVEZAC PRAT LAHITTE | Warm temperate, moist | High activity clay soil
65400 | AYROS ARBOUIX | Cool temperate, moist | High activity clay soil
65400 | AYZAC OST | Cool temperate, moist | High activity clay soil
65380 | AZEREIX | Warm temperate, moist | High activity clay soil
65170 | AZET | Cool temperate, moist | High activity clay soil
65200 | BAGNERES DE BIGORRE | Warm temperate, moist | High activity clay soil
65200 | BAGNERES DE BIGORRE | Warm temperate, moist | High activity clay soil
65710 | BAGNERES DE BIGORRE | Cool temperate, moist | High activity clay soil
65200 | BANIOS | Warm temperate, moist | High activity clay soil
65140 | BARBACHEN | Warm temperate, moist | spodic soil
65690 | BARBAZAN DEBAT | Warm temperate, moist | High activity clay soil
65360 | BARBAZAN DESSUS | Warm temperate, moist | #N/A
65240 | BAREILLES | Cool temperate, moist | High activity clay soil
65100 | BARLEST | Warm temperate, moist | High activity clay soil
65240 | BARRANCOUEU | Cool temperate, moist | High activity clay soil
65380 | BARRY | Warm temperate, moist | High activity clay soil
65230 | BARTHE | Warm temperate, moist | High activity clay soil
65250 | LA BARTHE DE NESTE | Warm temperate, moist | High activity clay soil
65100 | BARTRES | Warm temperate, moist | High activity clay soil
65130 | BATSERE | Warm temperate, moist | High activity clay soil
65460 | BAZET | Warm temperate, moist | #N/A
65140 | BAZILLAC | Warm temperate, moist | spodic soil
65670 | BAZORDAN | Warm temperate, moist | High activity clay soil
65170 | BAZUS AURE | Cool temperate, moist | High activity clay soil
65250 | BAZUS NESTE | Warm temperate, moist | High activity clay soil
65400 | BEAUCENS | Cool temperate, moist | High activity clay soil
65710 | BEAUDEAN | Cool temperate, moist | High activity clay soil
65190 | BEGOLE | Warm temperate, moist | High activity clay soil
65380 | BENAC | Warm temperate, moist | High activity clay soil
65130 | BENQUE MOLERE | Warm temperate, moist | High activity clay soil
65130 | BENQUE MOLERE | Warm temperate, moist | High activity clay soil
65100 | BERBERUST LIAS | Warm temperate, moist | High activity clay soil
65360 | BERNAC DEBAT | Warm temperate, moist | #N/A
65360 | BERNAC DESSUS | Warm temperate, moist | #N/A
65220 | BERNADETS DEBAT | Warm temperate, moist | spodic soil
65190 | BERNADETS DESSUS | Warm temperate, moist | High activity clay soil
65370 | BERTREN | Cool temperate, moist | High activity clay soil
65230 | BETBEZE | Warm temperate, moist | High activity clay soil
65120 | BETPOUEY | Cool temperate, moist | High activity clay soil
65230 | BETPOUY | Warm temperate, moist | High activity clay soil
65130 | BETTES | Warm temperate, moist | High activity clay soil
65410 | BEYREDE JUMET CAMOUS | Cool temperate, moist | High activity clay soil
65410 | BEYREDE JUMET CAMOUS | Cool temperate, moist | High activity clay soil
65150 | BIZE | Warm temperate, moist | High activity clay soil
65150 | BIZOUS | Warm temperate, moist | High activity clay soil
65220 | BONNEFONT | Warm temperate, moist | spodic soil
65130 | BONNEMAZON | Warm temperate, moist | High activity clay soil
65330 | BONREPOS | Warm temperate, moist | High activity clay soil
65400 | BOO SILHEN | Cool temperate, moist | High activity clay soil
65590 | BORDERES LOURON | Cool temperate, moist | High activity clay soil
65590 | BORDERES LOURON | Cool temperate, moist | High activity clay soil
65320 | BORDERES SUR L ECHEZ | Warm temperate, moist | High activity clay soil
65190 | BORDES | Warm temperate, moist | High activity clay soil
65140 | BOUILH DEVANT | Warm temperate, moist | spodic soil
65350 | BOUILH PEREUILH | Warm temperate, moist | spodic soil
65350 | BOULIN | Warm temperate, moist | spodic soil
65130 | BOURG DE BIGORRE | Warm temperate, moist | High activity clay soil
65170 | BOURISP | Cool temperate, moist | High activity clay soil
65100 | BOURREAC | Warm temperate, moist | High activity clay soil
65460 | BOURS | Warm temperate, moist | #N/A
65370 | BRAMEVAQUE | Cool temperate, moist | High activity clay soil
65220 | BUGARD | Warm temperate, moist | spodic soil
65130 | BULAN | Warm temperate, moist | High activity clay soil
65400 | BUN | Cool temperate, moist | High activity clay soil
65190 | BURG | Warm temperate, moist | High activity clay soil
65140 | BUZON | Warm temperate, moist | spodic soil
65350 | CABANAC | Warm temperate, moist | spodic soil
65240 | CADEAC | Cool temperate, moist | High activity clay soil
65170 | CADEILHAN TRACHERE | Cool temperate, moist | High activity clay soil
65190 | CAHARET | Warm temperate, moist | High activity clay soil
65500 | CAIXON | Warm temperate, moist | spodic soil
65190 | CALAVANTE | Warm temperate, moist | High activity clay soil
65500 | CAMALES | Warm temperate, moist | spodic soil
65710 | CAMPAN | Cool temperate, moist | High activity clay soil
65710 | CAMPAN | Cool temperate, moist | High activity clay soil
65710 | CAMPAN | Cool temperate, moist | High activity clay soil
65710 | CAMPAN | Cool temperate, moist | High activity clay soil
65710 | CAMPAN | Cool temperate, moist | High activity clay soil
65170 | CAMPARAN | Cool temperate, moist | High activity clay soil
65300 | CAMPISTROUS | Warm temperate, moist | spodic soil
65230 | CAMPUZAN | Warm temperate, moist | High activity clay soil
65130 | CAPVERN LES BAINS | Warm temperate, moist | High activity clay soil
65330 | CASTELBAJAC | Warm temperate, moist | High activity clay soil
65230 | CASTELNAU MAGNOAC | Warm temperate, moist | High activity clay soil
65700 | CASTELNAU RIVIERE BASSE | Warm temperate, moist | High activity clay soil
65350 | CASTELVIEILH | Warm temperate, moist | spodic soil
65190 | CASTERA LANUSSE | Warm temperate, moist | High activity clay soil
65350 | CASTERA LOU | Warm temperate, moist | spodic soil
65230 | CASTERETS | Warm temperate, moist | High activity clay soil
65130 | CASTILLON | Warm temperate, moist | High activity clay soil
65230 | CAUBOUS | Warm temperate, moist | High activity clay soil
65700 | CAUSSADE RIVIERE | Warm temperate, moist | High activity clay soil
65110 | CAUTERETS | Cool temperate, moist | High activity clay soil
65370 | CAZARILH | Cool temperate, moist | High activity clay soil
65590 | CAZAUX DEBAT | Cool temperate, moist | High activity clay soil
65240 | CAZAUX FRECHET ANERAN CAMORS | Cool temperate, moist | High activity clay soil
65240 | CAZAUX FRECHET ANERAN CAMORS | Cool temperate, moist | High activity clay soil
65240 | CAZAUX FRECHET ANERAN CAMORS | Cool temperate, moist | High activity clay soil
65350 | CHELLE DEBAT | Warm temperate, moist | spodic soil
65130 | CHELLE SPOU | Warm temperate, moist | High activity clay soil
65100 | CHEUST | Warm temperate, moist | High activity clay soil
65120 | CHEZE | Cool temperate, moist | High activity clay soil
65800 | CHIS | Warm temperate, moist | spodic soil
65200 | CIEUTAT | Warm temperate, moist | High activity clay soil
65230 | CIZOS | Warm temperate, moist | High activity clay soil
65190 | CLARAC | Warm temperate, moist | High activity clay soil
65300 | CLARENS | Warm temperate, moist | spodic soil
65350 | COLLONGUES | Warm temperate, moist | spodic soil
65350 | COUSSAN | Warm temperate, moist | spodic soil
65370 | CRECHETS | Cool temperate, moist | High activity clay soil
65230 | DEVEZE | Warm temperate, moist | High activity clay soil
65350 | DOURS | Warm temperate, moist | spodic soil
65170 | ENS | Cool temperate, moist | High activity clay soil
65370 | ESBAREICH | Cool temperate, moist | High activity clay soil
65250 | ESCALA | Warm temperate, moist | High activity clay soil
65500 | ESCAUNETS | Warm temperate, moist | spodic soil
65140 | ESCONDEAUX | Warm temperate, moist | spodic soil
65130 | ESCONNETS | Warm temperate, moist | High activity clay soil
65130 | ESCOTS | Warm temperate, moist | High activity clay soil
65100 | ESCOUBES POUTS | Warm temperate, moist | High activity clay soil
65130 | ESPARROS | Warm temperate, moist | High activity clay soil
65130 | ESPECHE | Warm temperate, moist | High activity clay soil
65130 | ESPIEILH | Warm temperate, moist | High activity clay soil
65120 | ESQUIEZE SERE | Cool temperate, moist | High activity clay soil
65400 | ESTAING | Cool temperate, moist | High activity clay soil
65220 | ESTAMPURES | Warm temperate, moist | spodic soil
65240 | ESTARVIELLE | Cool temperate, moist | High activity clay soil
65170 | ESTENSAN | Cool temperate, moist | High activity clay soil
65120 | ESTERRE | Cool temperate, moist | High activity clay soil
65700 | ESTIRAC | Warm temperate, moist | High activity clay soil
65370 | FERRERE | Cool temperate, moist | High activity clay soil
65560 | FERRIERES | Cool temperate, moist | #N/A
65220 | FONTRAILLES | Warm temperate, moist | spodic soil
65220 | FRECHEDE | Warm temperate, moist | spodic soil
65130 | FRECHENDETS | Warm temperate, moist | High activity clay soil
65240 | FRECHET AURE | Cool temperate, moist | High activity clay soil
65190 | FRECHOU FRECHET | Warm temperate, moist | High activity clay soil
65400 | GAILLAGOS | Cool temperate, moist | High activity clay soil
65330 | GALAN | Warm temperate, moist | High activity clay soil
65330 | GALEZ | Warm temperate, moist | High activity clay soil
65320 | GARDERES | Warm temperate, moist | High activity clay soil
65370 | GAUDENT | Cool temperate, moist | High activity clay soil
65670 | GAUSSAN | Warm temperate, moist | High activity clay soil
65320 | GAYAN | Warm temperate, moist | High activity clay soil
65250 | GAZAVE | Warm temperate, moist | High activity clay soil
65100 | GAZOST | Warm temperate, moist | High activity clay soil
65120 | GAVARNIE GEDRE | Cool temperate, moist | High activity clay soil
65120 | GAVARNIE GEDRE | Cool temperate, moist | High activity clay soil
65370 | GEMBRIE | Cool temperate, moist | High activity clay soil
65150 | GENEREST | Warm temperate, moist | High activity clay soil
65240 | GENOS | Cool temperate, moist | High activity clay soil
65140 | GENSAC | Warm temperate, moist | spodic soil
65100 | GER | Warm temperate, moist | High activity clay soil
65200 | GERDE | Warm temperate, moist | High activity clay soil
65240 | GERM | Cool temperate, moist | High activity clay soil
65200 | GERMS SUR L OUSSOUET | Warm temperate, moist | High activity clay soil
65100 | GEU | Warm temperate, moist | High activity clay soil
65400 | GEZ | Cool temperate, moist | High activity clay soil
65100 | GEZ EZ ANGLES | Warm temperate, moist | High activity clay soil
65350 | GONEZ | Warm temperate, moist | spodic soil
65240 | GOUAUX | Cool temperate, moist | High activity clay soil
65190 | GOUDON | Warm temperate, moist | High activity clay soil
65130 | GOURGUE | Warm temperate, moist | High activity clay soil
65170 | GRAILHEN | Cool temperate, moist | High activity clay soil
65240 | GREZIAN | Cool temperate, moist | High activity clay soil
65120 | GRUST | Cool temperate, moist | High activity clay soil
65170 | GUCHAN | Cool temperate, moist | High activity clay soil
65240 | GUCHEN | Cool temperate, moist | High activity clay soil
65230 | GUIZERIX | Warm temperate, moist | High activity clay soil
65230 | HACHAN | Warm temperate, moist | High activity clay soil
65700 | HAGEDET | Warm temperate, moist | High activity clay soil
65200 | HAUBAN | Warm temperate, moist | High activity clay soil
65150 | HAUTAGET | Warm temperate, moist | High activity clay soil
65250 | HECHES | Warm temperate, moist | High activity clay soil
65250 | HECHES | Warm temperate, moist | High activity clay soil
65700 | HERES | Warm temperate, moist | High activity clay soil
65380 | HIBARETTE | Warm temperate, moist | High activity clay soil
65200 | HIIS | Warm temperate, moist | High activity clay soil
65190 | HITTE | Warm temperate, moist | High activity clay soil
65310 | HORGUES | Warm temperate, moist | #N/A
65330 | HOUEYDETS | Warm temperate, moist | High activity clay soil
65350 | HOURC | Warm temperate, moist | spodic soil
65420 | IBOS | Warm temperate, moist | #N/A
65410 | ILHET | Cool temperate, moist | High activity clay soil
65370 | ILHEU | Cool temperate, moist | High activity clay soil
65370 | IZAOURT | Cool temperate, moist | High activity clay soil
65250 | IZAUX | Warm temperate, moist | High activity clay soil
65350 | JACQUE | Warm temperate, moist | spodic soil
65100 | JARRET | Warm temperate, moist | High activity clay soil
65240 | JEZEAU | Cool temperate, moist | High activity clay soil
65290 | JUILLAN | Warm temperate, moist | spodic soil
65100 | JULOS | Warm temperate, moist | High activity clay soil
65100 | JUNCALAS | Warm temperate, moist | High activity clay soil
65200 | LABASSERE | Warm temperate, moist | High activity clay soil
65130 | LABASTIDE | Warm temperate, moist | High activity clay soil
65700 | LABATUT RIVIERE | Warm temperate, moist | High activity clay soil
65130 | LABORDE | Warm temperate, moist | High activity clay soil
65140 | LACASSAGNE | Warm temperate, moist | spodic soil
65700 | LAFITOLE | Warm temperate, moist | High activity clay soil
65320 | LAGARDE | Warm temperate, moist | High activity clay soil
65300 | LAGRANGE | Warm temperate, moist | spodic soil
65100 | ARRAYOU LAHITTE | Warm temperate, moist | High activity clay soil
65700 | LAHITTE TOUPIERE | Warm temperate, moist | High activity clay soil
65230 | LALANNE | Warm temperate, moist | High activity clay soil
65220 | LALANNE TRIE | Warm temperate, moist | spodic soil
65310 | LALOUBERE | Warm temperate, moist | #N/A
65380 | LAMARQUE PONTACQ | Warm temperate, moist | High activity clay soil
65220 | LAMARQUE RUSTAING | Warm temperate, moist | spodic soil
65140 | LAMEAC | Warm temperate, moist | spodic soil
65240 | LANCON | Cool temperate, moist | High activity clay soil
65190 | LANESPEDE | Warm temperate, moist | High activity clay soil
65380 | LANNE | Warm temperate, moist | High activity clay soil
65300 | LANNEMEZAN | Warm temperate, moist | spodic soil
65350 | LANSAC | Warm temperate, moist | spodic soil
65220 | LAPEYRE | Warm temperate, moist | spodic soil
65670 | LARAN | Warm temperate, moist | High activity clay soil
65700 | LARREULE | Warm temperate, moist | High activity clay soil
65230 | LARROQUE | Warm temperate, moist | High activity clay soil
65700 | LASCAZERES | Warm temperate, moist | High activity clay soil
65350 | LASLADES | Warm temperate, moist | spodic soil
65670 | LASSALES | Warm temperate, moist | High activity clay soil
65400 | LAU BALAGNAS | Cool temperate, moist | High activity clay soil
65380 | LAYRISSE | Warm temperate, moist | High activity clay soil
65140 | LESCURRY | Warm temperate, moist | spodic soil
65190 | LESPOUEY | Warm temperate, moist | High activity clay soil
65100 | LEZIGNAN | Warm temperate, moist | High activity clay soil
65190 | LHEZ | Warm temperate, moist | High activity clay soil
65140 | LIAC | Warm temperate, moist | spodic soil
65330 | LIBAROS | Warm temperate, moist | High activity clay soil
65200 | LIES | Warm temperate, moist | High activity clay soil
65350 | LIZOS | Warm temperate, moist | spodic soil
65150 | LOMBRES | Warm temperate, moist | High activity clay soil
65130 | LOMNE | Warm temperate, moist | High activity clay soil
65250 | LORTET | Warm temperate, moist | High activity clay soil
65100 | LOUBAJAC | Warm temperate, moist | High activity clay soil
65200 | LOUCRUP | Warm temperate, moist | High activity clay soil
65240 | LOUDENVIELLE | Cool temperate, moist | High activity clay soil
65510 | LOUDENVIELLE | Cool temperate, moist | #N/A
65240 | LOUDERVIELLE | Cool temperate, moist | High activity clay soil
65290 | LOUEY | Warm temperate, moist | spodic soil
65350 | LOUIT | Warm temperate, moist | spodic soil
65100 | LOURDES | Warm temperate, moist | High activity clay soil
65370 | LOURES BAROUSSE | Cool temperate, moist | High activity clay soil
65220 | LUBRET ST LUC | Warm temperate, moist | spodic soil
65220 | LUBY BETMONT | Warm temperate, moist | spodic soil
65190 | LUC | Warm temperate, moist | High activity clay soil
65100 | LUGAGNAN | Warm temperate, moist | High activity clay soil
65320 | LUQUET | Warm temperate, moist | High activity clay soil
65220 | LUSTAR | Warm temperate, moist | spodic soil
65300 | LUTILHOUS | Warm temperate, moist | spodic soil
65120 | LUZ ST SAUVEUR | Cool temperate, moist | High activity clay soil
65120 | LUZ ST SAUVEUR | Cool temperate, moist | High activity clay soil
65700 | MADIRAN | Warm temperate, moist | High activity clay soil
65140 | MANSAN | Warm temperate, moist | spodic soil
65350 | MARQUERIE | Warm temperate, moist | spodic soil
65500 | MARSAC | Warm temperate, moist | spodic soil
65200 | MARSAS | Warm temperate, moist | High activity clay soil
65350 | MARSEILLAN | Warm temperate, moist | spodic soil
65190 | MASCARAS | Warm temperate, moist | High activity clay soil
65700 | MAUBOURGUET | Warm temperate, moist | High activity clay soil
65370 | MAULEON BAROUSSE | Cool temperate, moist | High activity clay soil
65130 | MAUVEZIN | Warm temperate, moist | High activity clay soil
65150 | MAZERES DE NESTE | Warm temperate, moist | High activity clay soil
65220 | MAZEROLLES | Warm temperate, moist | spodic soil
65250 | MAZOUAU | Warm temperate, moist | High activity clay soil
65200 | MERILHEU | Warm temperate, moist | High activity clay soil
65140 | MINGOT | Warm temperate, moist | spodic soil
65360 | MOMERES | Warm temperate, moist | #N/A
65140 | MONFAUCON | Warm temperate, moist | spodic soil
65670 | MONLEON MAGNOAC | Warm temperate, moist | High activity clay soil
65670 | MONLONG | Warm temperate, moist | High activity clay soil
65240 | MONT | Cool temperate, moist | High activity clay soil
65330 | MONTASTRUC | Warm temperate, moist | High activity clay soil
65150 | MONTEGUT | Warm temperate, moist | High activity clay soil
65200 | MONTGAILLARD | Warm temperate, moist | High activity clay soil
65690 | MONTIGNAC | Warm temperate, moist | High activity clay soil
65250 | MONTOUSSE | Warm temperate, moist | High activity clay soil
65150 | MONTSERIE | Warm temperate, moist | High activity clay soil
65190 | MOULEDOUS | Warm temperate, moist | High activity clay soil
65140 | MOUMOULOUS | Warm temperate, moist | spodic soil
65350 | MUN | Warm temperate, moist | spodic soil
65150 | NESTIER | Warm temperate, moist | High activity clay soil
65200 | NEUILH | Warm temperate, moist | High activity clay soil
65150 | NISTOS | Warm temperate, moist | High activity clay soil
65500 | NOUILHAN | Warm temperate, moist | spodic soil
65310 | ODOS | Warm temperate, moist | #N/A
65350 | OLEAC DEBAT | Warm temperate, moist | spodic soil
65190 | OLEAC DESSUS | Warm temperate, moist | High activity clay soil
65100 | OMEX | Warm temperate, moist | High activity clay soil
65200 | ORDIZAN | Warm temperate, moist | High activity clay soil
65230 | ORGAN | Warm temperate, moist | High activity clay soil
65190 | ORIEUX | Warm temperate, moist | High activity clay soil
65200 | ORIGNAC | Warm temperate, moist | High activity clay soil
65380 | ORINCLES | Warm temperate, moist | High activity clay soil
65800 | ORLEIX | Warm temperate, moist | spodic soil
65320 | OROIX | Warm temperate, moist | High activity clay soil
65350 | OSMETS | Warm temperate, moist | spodic soil
65100 | OSSEN | Warm temperate, moist | High activity clay soil
65380 | OSSUN | Warm temperate, moist | High activity clay soil
65100 | OSSUN EZ ANGLES | Warm temperate, moist | High activity clay soil
65190 | OUEILLOUX | Warm temperate, moist | High activity clay soil
65370 | OURDE | Cool temperate, moist | High activity clay soil
65100 | OURDIS COTDOUSSAN | Warm temperate, moist | High activity clay soil
65100 | OURDON | Warm temperate, moist | High activity clay soil
65490 | OURSBELILLE | Warm temperate, moist | spodic soil
65100 | OUSTE | Warm temperate, moist | High activity clay soil
65400 | OUZOUS | Cool temperate, moist | High activity clay soil
65190 | OZON | Warm temperate, moist | High activity clay soil
65240 | PAILHAC | Cool temperate, moist | High activity clay soil
65100 | PAREAC | Warm temperate, moist | High activity clay soil
65130 | PERE | Warm temperate, moist | High activity clay soil
65190 | PEYRAUBE | Warm temperate, moist | High activity clay soil
65230 | PEYRET ST ANDRE | Warm temperate, moist | High activity clay soil
65350 | PEYRIGUERE | Warm temperate, moist | spodic soil
65270 | PEYROUSE | Warm temperate, moist | #N/A
65140 | PEYRUN | Warm temperate, moist | spodic soil
65260 | PIERREFITTE NESTALAS | Cool temperate, moist | #N/A
65300 | PINAS | Warm temperate, moist | spodic soil
65320 | PINTAC | Warm temperate, moist | High activity clay soil
65100 | POUEYFERRE | Warm temperate, moist | High activity clay soil
65190 | POUMAROUS | Warm temperate, moist | High activity clay soil
65230 | POUY | Warm temperate, moist | High activity clay soil
65350 | POUYASTRUC | Warm temperate, moist | spodic soil
65200 | POUZAC | Warm temperate, moist | High activity clay soil
65400 | PRECHAC | Cool temperate, moist | High activity clay soil
65500 | PUJO | Warm temperate, moist | spodic soil
65230 | PUNTOUS | Warm temperate, moist | High activity clay soil
65220 | PUYDARRIEUX | Warm temperate, moist | spodic soil
65140 | RABASTENS DE BIGORRE | Warm temperate, moist | spodic soil
65330 | RECURT | Warm temperate, moist | High activity clay soil
65300 | REJAUMONT | Warm temperate, moist | spodic soil
65190 | RICAUD | Warm temperate, moist | High activity clay soil
65590 | RIS | Cool temperate, moist | High activity clay soil
65350 | SABALOS | Warm temperate, moist | spodic soil
65330 | SABARROS | Warm temperate, moist | High activity clay soil
65370 | SACOUE | Cool temperate, moist | High activity clay soil
65220 | SADOURNIN | Warm temperate, moist | spodic soil
65170 | SAILHAN | Cool temperate, moist | High activity clay soil
65250 | ST ARROMAN | Warm temperate, moist | High activity clay soil
65100 | ST CREAC | Warm temperate, moist | High activity clay soil
65700 | ST LANNE | Warm temperate, moist | High activity clay soil
65170 | ST LARY SOULAN | Cool temperate, moist | High activity clay soil
65150 | ST LAURENT DE NESTE | Warm temperate, moist | High activity clay soil
65500 | ST LEZER | Warm temperate, moist | spodic soil
65370 | STE MARIE | Cool temperate, moist | High activity clay soil
65360 | ST MARTIN | Warm temperate, moist | #N/A
65400 | ST PASTOUS | Cool temperate, moist | High activity clay soil
65150 | ST PAUL | Warm temperate, moist | High activity clay soil
65270 | ST PE DE BIGORRE | Warm temperate, moist | #N/A
65400 | ST SAVIN | Cool temperate, moist | High activity clay soil
65140 | ST SEVER DE RUSTAN | Warm temperate, moist | spodic soil
65370 | SALECHAN | Cool temperate, moist | High activity clay soil
65120 | SALIGOS | Cool temperate, moist | High activity clay soil
65120 | SALIGOS | Cool temperate, moist | High activity clay soil
65400 | SALLES | Cool temperate, moist | High activity clay soil
65360 | SALLES ADOUR | Warm temperate, moist | #N/A
65370 | SAMURAN | Cool temperate, moist | High activity clay soil
65500 | SANOUS | Warm temperate, moist | spodic soil
65230 | SARIAC MAGNOAC | Warm temperate, moist | High activity clay soil
65130 | SARLABOUS | Warm temperate, moist | High activity clay soil
65390 | SARNIGUET | Warm temperate, moist | #N/A
65370 | SARP | Cool temperate, moist | High activity clay soil
65410 | SARRANCOLIN | Cool temperate, moist | High activity clay soil
65140 | SARRIAC BIGORRE | Warm temperate, moist | spodic soil
65600 | SARROUILLES | Warm temperate, moist | #N/A
65120 | SASSIS | Cool temperate, moist | High activity clay soil
65700 | SAUVETERRE | Warm temperate, moist | High activity clay soil
65120 | SAZOS | Cool temperate, moist | High activity clay soil
65140 | SEGALAS | Warm temperate, moist | spodic soil
65100 | SEGUS | Warm temperate, moist | High activity clay soil
65150 | SEICH | Warm temperate, moist | High activity clay soil
65600 | SEMEAC | Warm temperate, moist | #N/A
65140 | SENAC | Warm temperate, moist | spodic soil
65330 | SENTOUS | Warm temperate, moist | High activity clay soil
65400 | SERE EN LAVEDAN | Cool temperate, moist | High activity clay soil
65100 | SERE LANSO | Warm temperate, moist | High activity clay soil
65320 | SERON | Warm temperate, moist | High activity clay soil
65220 | SERE RUSTAING | Warm temperate, moist | spodic soil
65120 | SERS | Cool temperate, moist | High activity clay soil
65500 | SIARROUY | Warm temperate, moist | spodic soil
65190 | SINZOS | Warm temperate, moist | High activity clay soil
65370 | SIRADAN | Cool temperate, moist | High activity clay soil
65400 | SIREIX | Cool temperate, moist | High activity clay soil
65700 | SOMBRUN | Warm temperate, moist | High activity clay soil
65350 | SOREAC | Warm temperate, moist | spodic soil
65370 | SOST | Cool temperate, moist | High activity clay soil
65700 | SOUBLECAUSE | Warm temperate, moist | High activity clay soil
65430 | SOUES | Warm temperate, moist | #N/A
65260 | SOULOM | Cool temperate, moist | #N/A
65350 | SOUYEAUX | Warm temperate, moist | spodic soil
65300 | TAJAN | Warm temperate, moist | spodic soil
65500 | TALAZAC | Warm temperate, moist | spodic soil
65320 | TARASTEIX | Warm temperate, moist | High activity clay soil
65000 | TARBES | Warm temperate, moist | #N/A
65370 | THEBE | Cool temperate, moist | High activity clay soil
65230 | THERMES MAGNOAC | Warm temperate, moist | High activity clay soil
65350 | THUY | Warm temperate, moist | spodic soil
65150 | TIBIRAN JAUNAC | Warm temperate, moist | High activity clay soil
65130 | TILHOUSE | Warm temperate, moist | High activity clay soil
65140 | TOSTAT | Warm temperate, moist | spodic soil
65190 | TOURNAY | Warm temperate, moist | High activity clay soil
65220 | TOURNOUS DARRE | Warm temperate, moist | spodic soil
65330 | TOURNOUS DEVANT | Warm temperate, moist | High activity clay soil
65170 | TRAMEZAIGUES | Cool temperate, moist | High activity clay soil
65200 | TREBONS | Warm temperate, moist | High activity clay soil
65220 | TRIE SUR BAISE | Warm temperate, moist | spodic soil
65370 | TROUBAT | Cool temperate, moist | High activity clay soil
65140 | TROULEY LABARTHE | Warm temperate, moist | spodic soil
65150 | TUZAGUET | Warm temperate, moist | High activity clay soil
65300 | UGLAS | Warm temperate, moist | spodic soil
65140 | UGNOUAS | Warm temperate, moist | spodic soil
65400 | UZ | Cool temperate, moist | High activity clay soil
65200 | UZER | Warm temperate, moist | High activity clay soil
65500 | VIC EN BIGORRE | Warm temperate, moist | spodic soil
65220 | VIDOU | Warm temperate, moist | spodic soil
65700 | VIDOUZE | Warm temperate, moist | High activity clay soil
65120 | VIELLA | Cool temperate, moist | High activity clay soil
65360 | VIELLE ADOUR | Warm temperate, moist | #N/A
65170 | VIELLE AURE | Cool temperate, moist | High activity clay soil
65240 | VIELLE LOURON | Cool temperate, moist | High activity clay soil
65400 | VIER BORDES | Cool temperate, moist | High activity clay soil
65230 | VIEUZOS | Warm temperate, moist | High activity clay soil
65120 | VIEY | Cool temperate, moist | High activity clay soil
65100 | VIGER | Warm temperate, moist | High activity clay soil
65170 | VIGNEC | Cool temperate, moist | High activity clay soil
65700 | VILLEFRANQUE | Warm temperate, moist | High activity clay soil
65260 | VILLELONGUE | Cool temperate, moist | #N/A
65220 | VILLEMBITS | Warm temperate, moist | spodic soil
65230 | VILLEMUR | Warm temperate, moist | High activity clay soil
65500 | VILLENAVE PRES BEARN | Warm temperate, moist | spodic soil
65500 | VILLENAVE PRES MARSAC | Warm temperate, moist | spodic soil
65120 | VISCOS | Cool temperate, moist | High activity clay soil
65200 | VISKER | Warm temperate, moist | High activity clay soil
65120 | BAREGES | Cool temperate, moist | High activity clay soil
65150 | CANTAOUS | Warm temperate, moist | High activity clay soil
66480 | L ALBERE | Warm temperate, dry | High activity clay soil
66200 | ALENYA | Warm temperate, dry | High activity clay soil
66110 | AMELIE LES BAINS PALALDA | Warm temperate, moist | High activity clay soil
66210 | LES ANGLES | Cool temperate, moist | High activity clay soil
66760 | ANGOUSTRINE VILLENEUVE ESCALDES | Cool temperate, moist | High activity clay soil
66760 | ANGOUSTRINE VILLENEUVE ESCALDES | Cool temperate, moist | High activity clay soil
66220 | ANSIGNAN | Warm temperate, dry | High activity clay soil
66320 | ARBOUSSOLS | Warm temperate, dry | High activity clay soil
66700 | ARGELES SUR MER | Warm temperate, dry | High activity clay soil
66700 | ARGELES SUR MER | Warm temperate, dry | High activity clay soil
66150 | ARLES SUR TECH | Warm temperate, moist | High activity clay soil
66360 | AYGUATEBIA TALAU | Warm temperate, moist | High activity clay soil
66360 | AYGUATEBIA TALAU | Warm temperate, moist | High activity clay soil
66670 | BAGES | Warm temperate, dry | #N/A
66540 | BAHO | Warm temperate, dry | #N/A
66320 | BAILLESTAVY | Warm temperate, dry | High activity clay soil
66390 | BAIXAS | Warm temperate, dry | #N/A
66300 | BANYULS DELS ASPRES | Warm temperate, dry | High activity clay soil
66650 | BANYULS SUR MER | Warm temperate, dry | High activity clay soil
66420 | LE BARCARES | Warm temperate, dry | #N/A
66420 | LE BARCARES | Warm temperate, dry | #N/A
66110 | LA BASTIDE | Warm temperate, moist | High activity clay soil
66720 | BELESTA | Warm temperate, dry | High activity clay soil
66210 | BOLQUERE | Cool temperate, moist | High activity clay soil
66210 | BOLQUERE | Cool temperate, moist | High activity clay soil
66430 | BOMPAS | Warm temperate, dry | #N/A
66130 | BOULE D AMONT | Warm temperate, dry | High activity clay soil
66130 | BOULETERNERE | Warm temperate, dry | High activity clay soil
66160 | LE BOULOU | Warm temperate, dry | #N/A
66760 | BOURG MADAME | Cool temperate, moist | High activity clay soil
66760 | BOURG MADAME | Cool temperate, moist | High activity clay soil
66620 | BROUILLA | Warm temperate, dry | #N/A
66210 | LA CABANASSE | Cool temperate, moist | High activity clay soil
66330 | CABESTANY | Warm temperate, dry | #N/A
66300 | CAIXAS | Warm temperate, dry | High activity clay soil
66600 | CALCE | Warm temperate, dry | High activity clay soil
66400 | CALMEILLES | Warm temperate, dry | High activity clay soil
66300 | CAMELAS | Warm temperate, dry | High activity clay soil
66500 | CAMPOME | Warm temperate, dry | High activity clay soil
66730 | CAMPOUSSY | Warm temperate, moist | High activity clay soil
66360 | CANAVEILLES | Warm temperate, moist | High activity clay soil
66140 | CANET EN ROUSSILLON | Warm temperate, dry | #N/A
66140 | CANET EN ROUSSILLON | Warm temperate, dry | #N/A
66680 | CANOHES | Warm temperate, dry | #N/A
66720 | CARAMANY | Warm temperate, dry | High activity clay soil
66130 | CASEFABRE | Warm temperate, dry | High activity clay soil
66600 | CASES DE PENE | Warm temperate, dry | High activity clay soil
66720 | CASSAGNES | Warm temperate, dry | High activity clay soil
66820 | CASTEIL | Warm temperate, moist | High activity clay soil
66300 | CASTELNOU | Warm temperate, dry | High activity clay soil
66500 | CATLLAR | Warm temperate, dry | High activity clay soil
66220 | CAUDIES DE FENOUILLEDES | Warm temperate, dry | High activity clay soil
66360 | CAUDIES DE CONFLENT | Warm temperate, moist | High activity clay soil
66290 | CERBERE | Warm temperate, dry | #N/A
66400 | CERET | Warm temperate, dry | High activity clay soil
66530 | CLAIRA | Warm temperate, dry | #N/A
66500 | CLARA VILLERACH | Warm temperate, dry | High activity clay soil
66500 | CODALET | Warm temperate, dry | High activity clay soil
66190 | COLLIOURE | Warm temperate, dry | #N/A
66500 | CONAT | Warm temperate, dry | High activity clay soil
66130 | CORBERE | Warm temperate, dry | High activity clay soil
66130 | CORBERE LES CABANES | Warm temperate, dry | High activity clay soil
66820 | CORNEILLA DE CONFLENT | Warm temperate, moist | High activity clay soil
66550 | CORNEILLA LA RIVIERE | Warm temperate, dry | #N/A
66200 | CORNEILLA DEL VERCOL | Warm temperate, dry | High activity clay soil
66150 | CORSAVY | Warm temperate, moist | High activity clay soil
66260 | COUSTOUGES | Warm temperate, moist | High activity clay soil
66760 | DORRES | Cool temperate, moist | High activity clay soil
66480 | LES CLUSES | Warm temperate, dry | High activity clay soil
66120 | EGAT | Cool temperate, moist | #N/A
66200 | ELNE | Warm temperate, dry | High activity clay soil
66760 | ENVEITG | Cool temperate, moist | High activity clay soil
66800 | ERR | Cool temperate, moist | High activity clay soil
66360 | ESCARO | Warm temperate, moist | High activity clay soil
66600 | ESPIRA DE L AGLY | Warm temperate, dry | High activity clay soil
66320 | ESPIRA DE CONFLENT | Warm temperate, dry | High activity clay soil
66310 | ESTAGEL | Warm temperate, dry | #N/A
66800 | ESTAVAR | Cool temperate, moist | High activity clay soil
66320 | ESTOHER | Warm temperate, dry | High activity clay soil
66500 | EUS | Warm temperate, dry | High activity clay soil
66800 | EYNE | Cool temperate, moist | High activity clay soil
66730 | FEILLUNS | Warm temperate, moist | High activity clay soil
66220 | FENOUILLET | Warm temperate, dry | High activity clay soil
66820 | FILLOLS | Warm temperate, moist | High activity clay soil
66320 | FINESTRET | Warm temperate, dry | High activity clay soil
66360 | FONTPEDROUSE | Warm temperate, moist | High activity clay soil
66210 | FONTRABIOUSE | Cool temperate, moist | High activity clay soil
66210 | FORMIGUERES | Cool temperate, moist | High activity clay soil
66220 | FOSSE | Warm temperate, dry | High activity clay soil
66300 | FOURQUES | Warm temperate, dry | High activity clay soil
66820 | FUILLA | Warm temperate, moist | High activity clay soil
66320 | GLORIANES | Warm temperate, dry | High activity clay soil
66130 | ILLE SUR TET | Warm temperate, dry | High activity clay soil
66320 | JOCH | Warm temperate, dry | High activity clay soil
66360 | JUJOLS | Warm temperate, moist | High activity clay soil
66230 | LAMANERE | Warm temperate, moist | High activity clay soil
66720 | LANSAC | Warm temperate, dry | High activity clay soil
66740 | LAROQUE DES ALBERES | Warm temperate, dry | High activity clay soil
66200 | LATOUR BAS ELNE | Warm temperate, dry | High activity clay soil
66760 | LATOUR DE CAROL | Cool temperate, moist | High activity clay soil
66720 | LATOUR DE FRANCE | Warm temperate, dry | High activity clay soil
66220 | LESQUERDE | Warm temperate, dry | High activity clay soil
66210 | LA LLAGONNE | Cool temperate, moist | High activity clay soil
66300 | LLAURO | Warm temperate, dry | High activity clay soil
66800 | LLO | Cool temperate, moist | High activity clay soil
66300 | LLUPIA | Warm temperate, dry | High activity clay soil
66360 | MANTET | Warm temperate, moist | High activity clay soil
66320 | MARQUIXANES | Warm temperate, dry | High activity clay soil
66500 | LOS MASOS | Warm temperate, dry | High activity clay soil
66210 | MATEMALE | Cool temperate, moist | High activity clay soil
66480 | MAUREILLAS LAS ILLAS | Warm temperate, dry | High activity clay soil
66480 | MAUREILLAS LAS ILLAS | Warm temperate, dry | High activity clay soil
66480 | MAUREILLAS LAS ILLAS | Warm temperate, dry | High activity clay soil
66460 | MAURY | Warm temperate, dry | #N/A
66170 | MILLAS | Warm temperate, dry | High activity clay soil
66500 | MOLITG LES BAINS | Warm temperate, dry | High activity clay soil
66130 | MONTALBA LE CHATEAU | Warm temperate, dry | High activity clay soil
66300 | MONTAURIOL | Warm temperate, dry | High activity clay soil
66110 | MONTBOLO | Warm temperate, moist | High activity clay soil
66200 | MONTESCOT | Warm temperate, dry | High activity clay soil
66740 | MONTESQUIEU DES ALBERES | Warm temperate, dry | High activity clay soil
66150 | MONTFERRER | Warm temperate, moist | High activity clay soil
66210 | MONT LOUIS | Cool temperate, moist | High activity clay soil
66720 | MONTNER | Warm temperate, dry | High activity clay soil
66500 | MOSSET | Warm temperate, dry | High activity clay soil
66340 | NAHUJA | Cool temperate, moist | High activity clay soil
66170 | NEFIACH | Warm temperate, dry | High activity clay soil
66500 | NOHEDES | Warm temperate, dry | High activity clay soil
66360 | NYER | Warm temperate, moist | High activity clay soil
66120 | FONT ROMEU ODEILLO VIA | Cool temperate, moist | #N/A
66120 | FONT ROMEU ODEILLO VIA | Cool temperate, moist | #N/A
66360 | OLETTE | Warm temperate, moist | High activity clay soil
66400 | OMS | Warm temperate, dry | High activity clay soil
66600 | OPOUL PERILLOS | Warm temperate, dry | High activity clay soil
66600 | OPOUL PERILLOS | Warm temperate, dry | High activity clay soil
66360 | OREILLA | Warm temperate, moist | High activity clay soil
66560 | ORTAFFA | Warm temperate, dry | #N/A
66340 | OSSEJA | Cool temperate, moist | High activity clay soil
66340 | PALAU DE CERDAGNE | Cool temperate, moist | High activity clay soil
66690 | PALAU DEL VIDRE | Warm temperate, dry | High activity clay soil
66300 | PASSA | Warm temperate, dry | High activity clay soil
66000 | PERPIGNAN | Warm temperate, dry | Low activity clay soil
66100 | PERPIGNAN | Warm temperate, dry | #N/A
66480 | LE PERTHUS | Warm temperate, dry | High activity clay soil
66600 | PEYRESTORTES | Warm temperate, dry | High activity clay soil
66730 | PEZILLA DE CONFLENT | Warm temperate, moist | High activity clay soil
66370 | PEZILLA LA RIVIERE | Warm temperate, dry | High activity clay soil
66380 | PIA | Warm temperate, dry | #N/A
66210 | PLANES | Cool temperate, moist | High activity clay soil
66720 | PLANEZES | Warm temperate, dry | High activity clay soil
66450 | POLLESTRES | Warm temperate, dry | High activity clay soil
66300 | PONTEILLA | Warm temperate, dry | High activity clay soil
66760 | PORTA | Cool temperate, moist | High activity clay soil
66760 | PORTE PUYMORENS | Cool temperate, moist | High activity clay soil
66660 | PORT VENDRES | Warm temperate, dry | #N/A
66500 | PRADES | Warm temperate, dry | High activity clay soil
66230 | PRATS DE MOLLO LA PRESTE | Warm temperate, moist | High activity clay soil
66230 | PRATS DE MOLLO LA PRESTE | Warm temperate, moist | High activity clay soil
66730 | PRATS DE SOURNIA | Warm temperate, moist | High activity clay soil
66220 | PRUGNANES | Warm temperate, dry | High activity clay soil
66130 | PRUNET ET BELPUIG | Warm temperate, dry | High activity clay soil
66210 | PUYVALADOR | Cool temperate, moist | High activity clay soil
66360 | PY | Warm temperate, moist | High activity clay soil
66730 | RABOUILLET | Warm temperate, moist | High activity clay soil
66360 | RAILLEU | Warm temperate, moist | High activity clay soil
66720 | RASIGUERES | Warm temperate, dry | High activity clay soil
66210 | REAL | Cool temperate, moist | High activity clay soil
66400 | REYNES | Warm temperate, dry | High activity clay soil
66500 | RIA SIRACH | Warm temperate, dry | High activity clay soil
66320 | RIGARDA | Warm temperate, dry | High activity clay soil
66600 | RIVESALTES | Warm temperate, dry | High activity clay soil
66320 | RODES | Warm temperate, dry | High activity clay soil
66360 | SAHORRE | Warm temperate, moist | High activity clay soil
66800 | SAILLAGOUSE | Cool temperate, moist | High activity clay soil
66690 | ST ANDRE | Warm temperate, dry | High activity clay soil
66220 | ST ARNAC | Warm temperate, dry | High activity clay soil
66300 | STE COLOMBE DE LA COMMANDERIE | Warm temperate, dry | High activity clay soil
66750 | ST CYPRIEN | Warm temperate, dry | #N/A
66750 | ST CYPRIEN | Warm temperate, dry | #N/A
66240 | ST ESTEVE | Warm temperate, dry | #N/A
66170 | ST FELIU D AMONT | Warm temperate, dry | High activity clay soil
66170 | ST FELIU D AVALL | Warm temperate, dry | High activity clay soil
66740 | ST GENIS DES FONTAINES | Warm temperate, dry | High activity clay soil
66510 | ST HIPPOLYTE | Warm temperate, dry | High activity clay soil
66300 | ST JEAN LASSEILLE | Warm temperate, dry | High activity clay soil
66490 | ST JEAN PLA DE CORTS | Warm temperate, dry | High activity clay soil
66260 | ST LAURENT DE CERDANS | Warm temperate, moist | High activity clay soil
66250 | ST LAURENT DE LA SALANQUE | Warm temperate, dry | #N/A
66800 | STE LEOCADIE | Cool temperate, moist | High activity clay soil
66470 | STE MARIE LA MER | Warm temperate, dry | #N/A
66110 | ST MARSAL | Warm temperate, moist | High activity clay soil
66220 | ST MARTIN DE FENOUILLET | Warm temperate, dry | High activity clay soil
66130 | ST MICHEL DE LLOTES | Warm temperate, dry | High activity clay soil
66570 | ST NAZAIRE | Warm temperate, dry | #N/A
66220 | ST PAUL DE FENOUILLET | Warm temperate, dry | High activity clay soil
66210 | ST PIERRE DELS FORCATS | Cool temperate, moist | High activity clay soil
66280 | SALEILLES | Warm temperate, dry | #N/A
66600 | SALSES LE CHATEAU | Warm temperate, dry | High activity clay soil
66360 | SANSA | Warm temperate, moist | High activity clay soil
66210 | SAUTO | Cool temperate, moist | High activity clay soil
66360 | SERDINYA | Warm temperate, moist | High activity clay soil
66230 | SERRALONGUE | Warm temperate, moist | High activity clay soil
66270 | LE SOLER | Warm temperate, dry | #N/A
66690 | SOREDE | Warm temperate, dry | High activity clay soil
66360 | SOUANYAS | Warm temperate, moist | High activity clay soil
66730 | SOURNIA | Warm temperate, moist | High activity clay soil
66400 | TAILLET | Warm temperate, dry | High activity clay soil
66320 | TARERACH | Warm temperate, dry | High activity clay soil
66120 | TARGASONNE | Cool temperate, moist | #N/A
66110 | TAULIS | Warm temperate, moist | High activity clay soil
66500 | TAURINYA | Warm temperate, dry | High activity clay soil
66720 | TAUTAVEL | Warm temperate, dry | High activity clay soil
66230 | LE TECH | Warm temperate, moist | High activity clay soil
66300 | TERRATS | Warm temperate, dry | High activity clay soil
66200 | THEZA | Warm temperate, dry | High activity clay soil
66360 | THUES ENTRE VALLS | Warm temperate, moist | High activity clay soil
66300 | THUIR | Warm temperate, dry | High activity clay soil
66300 | TORDERES | Warm temperate, dry | High activity clay soil
66440 | TORREILLES | Warm temperate, dry | #N/A
66350 | TOULOUGES | Warm temperate, dry | #N/A
66300 | TRESSERRE | Warm temperate, dry | High activity clay soil
66130 | TREVILLACH | Warm temperate, dry | High activity clay soil
66220 | TRILLA | Warm temperate, dry | High activity clay soil
66300 | TROUILLAS | Warm temperate, dry | High activity clay soil
66760 | UR | Cool temperate, moist | High activity clay soil
66500 | URBANYA | Warm temperate, dry | High activity clay soil
66340 | VALCEBOLLERE | Cool temperate, moist | High activity clay soil
66320 | VALMANYA | Warm temperate, dry | High activity clay soil
66820 | VERNET LES BAINS | Warm temperate, moist | High activity clay soil
66500 | VILLEFRANCHE DE CONFLENT | Warm temperate, dry | High activity clay soil
66410 | VILLELONGUE DE LA SALANQUE | Warm temperate, dry | #N/A
66740 | VILLELONGUE DELS MONTS | Warm temperate, dry | High activity clay soil
66300 | VILLEMOLAQUE | Warm temperate, dry | High activity clay soil
66180 | VILLENEUVE DE LA RAHO | Warm temperate, dry | #N/A
66610 | VILLENEUVE LA RIVIERE | Warm temperate, dry | #N/A
66320 | VINCA | Warm temperate, dry | High activity clay soil
66600 | VINGRAU | Warm temperate, dry | High activity clay soil
66220 | VIRA | Warm temperate, dry | High activity clay soil
66490 | VIVES | Warm temperate, dry | High activity clay soil
66730 | LE VIVIER | Warm temperate, moist | High activity clay soil
67204 | ACHENHEIM | Warm temperate, dry | #N/A
67320 | ADAMSWILLER | Cool temperate, moist | High activity clay soil
67220 | ALBE | Cool temperate, moist | High activity clay soil
67310 | SOMMERAU | Cool temperate, moist | High activity clay soil
67440 | SOMMERAU | Cool temperate, moist | High activity clay soil
67440 | SOMMERAU | Cool temperate, moist | High activity clay soil
67440 | SOMMERAU | Cool temperate, moist | High activity clay soil
67270 | ALTECKENDORF | Cool temperate, moist | High activity clay soil
67490 | ALTENHEIM | Cool temperate, moist | #N/A
67120 | ALTORF | Cool temperate, dry | High activity clay soil
67260 | ALTWILLER | Cool temperate, moist | High activity clay soil
67140 | ANDLAU | Cool temperate, moist | High activity clay soil
67390 | ARTOLSHEIM | Warm temperate, dry | High activity clay soil
67250 | ASCHBACH | Cool temperate, moist | High activity clay soil
67320 | ASSWILLER | Cool temperate, moist | High activity clay soil
67120 | AVOLSHEIM | Cool temperate, dry | High activity clay soil
67320 | BAERENDORF | Cool temperate, moist | High activity clay soil
67310 | BALBRONN | Cool temperate, moist | High activity clay soil
67600 | BALDENHEIM | Warm temperate, dry | High activity clay soil
67130 | BAREMBACH | Cool temperate, moist | High activity clay soil
67140 | BARR | Cool temperate, moist | High activity clay soil
67220 | BASSEMBERG | Cool temperate, moist | High activity clay soil
67500 | BATZENDORF | Warm temperate, moist | High activity clay soil
67930 | BEINHEIM | Warm temperate, moist | #N/A
67130 | BELLEFOSSE | Cool temperate, moist | High activity clay soil
67130 | BELMONT | Cool temperate, moist | High activity clay soil
67230 | BENFELD | Warm temperate, dry | High activity clay soil
67320 | BERG | Cool temperate, moist | High activity clay soil
67310 | BERGBIETEN | Cool temperate, moist | High activity clay soil
67210 | BERNARDSWILLER | Warm temperate, dry | High activity clay soil
67140 | BERNARDVILLE | Cool temperate, moist | High activity clay soil
67170 | BERNOLSHEIM | Warm temperate, dry | High activity clay soil
67370 | BERSTETT | Cool temperate, dry | High activity clay soil
67370 | BERSTETT | Cool temperate, dry | High activity clay soil
67370 | BERSTETT | Cool temperate, dry | High activity clay soil
67370 | BERSTETT | Cool temperate, dry | High activity clay soil
67170 | BERSTHEIM | Warm temperate, dry | High activity clay soil
67320 | BETTWILLER | Cool temperate, moist | High activity clay soil
67360 | BIBLISHEIM | Cool temperate, moist | High activity clay soil
67720 | BIETLENHEIM | Warm temperate, dry | High activity clay soil
67170 | BILWISHEIM | Warm temperate, dry | High activity clay soil
67600 | BINDERNHEIM | Warm temperate, dry | High activity clay soil
67800 | BISCHHEIM | Warm temperate, dry | #N/A
67340 | BISCHHOLTZ | Cool temperate, moist | High activity clay soil
67870 | BISCHOFFSHEIM | Warm temperate, dry | #N/A
67240 | BISCHWILLER | Warm temperate, moist | High activity clay soil
67260 | BISSERT | Cool temperate, moist | High activity clay soil
67350 | BITSCHHOFFEN | Cool temperate, moist | #N/A
67113 | BLAESHEIM | Warm temperate, dry | #N/A
67130 | BLANCHERUPT | Cool temperate, moist | High activity clay soil
67650 | BLIENSCHWILLER | Warm temperate, dry | #N/A
67530 | BOERSCH | Cool temperate, moist | High activity clay soil
67530 | BOERSCH | Cool temperate, moist | High activity clay soil
67390 | BOESENBIESEN | Warm temperate, dry | High activity clay soil
67150 | BOLSENHEIM | Warm temperate, dry | High activity clay soil
67860 | BOOFZHEIM | Warm temperate, dry | #N/A
67390 | BOOTZHEIM | Warm temperate, dry | High activity clay soil
67330 | BOSSELSHAUSEN | Cool temperate, moist | High activity clay soil
67270 | BOSSENDORF | Cool temperate, moist | High activity clay soil
67420 | BOURG BRUCHE | Cool temperate, moist | High activity clay soil
67420 | BOURG BRUCHE | Cool temperate, moist | High activity clay soil
67140 | BOURGHEIM | Cool temperate, moist | High activity clay soil
67330 | BOUXWILLER | Cool temperate, moist | High activity clay soil
67330 | BOUXWILLER | Cool temperate, moist | High activity clay soil
67330 | BOUXWILLER | Cool temperate, moist | High activity clay soil
67330 | BOUXWILLER | Cool temperate, moist | High activity clay soil
67220 | BREITENAU | Cool temperate, moist | High activity clay soil
67220 | BREITENBACH | Cool temperate, moist | High activity clay soil
67112 | BREUSCHWICKERSHEIM | Warm temperate, dry | #N/A
67130 | LA BROQUE | Cool temperate, moist | High activity clay soil
67130 | LA BROQUE | Cool temperate, moist | High activity clay soil
67130 | LA BROQUE | Cool temperate, moist | High activity clay soil
67570 | LA BROQUE | Cool temperate, moist | spodic soil
67570 | LA BROQUE | Cool temperate, moist | spodic soil
67170 | BRUMATH | Warm temperate, dry | High activity clay soil
67350 | BUSWILLER | Cool temperate, moist | #N/A
67470 | BUHL | Warm temperate, moist | High activity clay soil
67260 | BURBACH | Cool temperate, moist | High activity clay soil
67320 | BUST | Cool temperate, moist | High activity clay soil
67430 | BUTTEN | Cool temperate, moist | High activity clay soil
67730 | CHATENOIS | Cool temperate, moist | High activity clay soil
67160 | CLEEBOURG | Warm temperate, moist | High activity clay soil
67160 | CLEEBOURG | Warm temperate, moist | High activity clay soil
67510 | CLIMBACH | Cool temperate, moist | spodic soil
67420 | COLROY LA ROCHE | Cool temperate, moist | High activity clay soil
67310 | COSSWILLER | Cool temperate, moist | High activity clay soil
67310 | CRASTATT | Cool temperate, moist | High activity clay soil
67470 | CROETTWILLER | Warm temperate, moist | High activity clay soil
67120 | DACHSTEIN | Cool temperate, dry | High activity clay soil
67310 | DAHLENHEIM | Cool temperate, moist | High activity clay soil
67770 | DALHUNDEN | Warm temperate, moist | #N/A
67110 | DAMBACH | Cool temperate, moist | High activity clay soil
67110 | DAMBACH | Cool temperate, moist | High activity clay soil
67650 | DAMBACH LA VILLE | Warm temperate, dry | #N/A
67310 | DANGOLSHEIM | Cool temperate, moist | High activity clay soil
67150 | DAUBENSAND | Warm temperate, dry | High activity clay soil
67350 | DAUENDORF | Cool temperate, moist | #N/A
67350 | DAUENDORF | Cool temperate, moist | #N/A
67430 | DEHLINGEN | Cool temperate, moist | High activity clay soil
67490 | DETTWILLER | Cool temperate, moist | #N/A
67230 | DIEBOLSHEIM | Warm temperate, dry | High activity clay soil
67260 | DIEDENDORF | Cool temperate, moist | High activity clay soil
67220 | DIEFFENBACH AU VAL | Cool temperate, moist | High activity clay soil
67360 | DIEFFENBACH LES WOERTH | Cool temperate, moist | High activity clay soil
67650 | DIEFFENTHAL | Warm temperate, dry | #N/A
67430 | DIEMERINGEN | Cool temperate, moist | High activity clay soil
67440 | DIMBSTHAL | Cool temperate, moist | High activity clay soil
67370 | DINGSHEIM | Cool temperate, dry | High activity clay soil
67190 | DINSHEIM SUR BRUCHE | Cool temperate, moist | High activity clay soil
67430 | DOMFESSEL | Cool temperate, moist | High activity clay soil
67170 | DONNENHEIM | Warm temperate, dry | High activity clay soil
67120 | DORLISHEIM | Cool temperate, dry | High activity clay soil
67117 | DOSSENHEIM KOCHERSBERG | Cool temperate, dry | High activity clay soil
67330 | DOSSENHEIM SUR ZINSEL | Cool temperate, moist | High activity clay soil
67160 | DRACHENBRONN BIRLENBACH | Warm temperate, moist | High activity clay soil
67160 | DRACHENBRONN BIRLENBACH | Warm temperate, moist | High activity clay soil
67320 | DRULINGEN | Cool temperate, moist | High activity clay soil
67410 | DRUSENHEIM | Warm temperate, dry | #N/A
67270 | DUNTZENHEIM | Cool temperate, moist | High activity clay soil
67120 | DUPPIGHEIM | Cool temperate, dry | High activity clay soil
67270 | DURNINGEN | Cool temperate, moist | High activity clay soil
67360 | DURRENBACH | Cool temperate, moist | High activity clay soil
67320 | DURSTEL | Cool temperate, moist | High activity clay soil
67120 | DUTTLENHEIM | Cool temperate, dry | High activity clay soil
67470 | EBERBACH SELTZ | Warm temperate, moist | High activity clay soil
67600 | EBERSHEIM | Warm temperate, dry | High activity clay soil
67600 | EBERSMUNSTER | Warm temperate, dry | High activity clay soil
67700 | ECKARTSWILLER | Cool temperate, moist | High activity clay soil
67201 | ECKBOLSHEIM | Warm temperate, dry | #N/A
67550 | ECKWERSHEIM | Warm temperate, dry | #N/A
67140 | EICHHOFFEN | Cool temperate, moist | High activity clay soil
67390 | ELSENHEIM | Warm temperate, dry | High activity clay soil
67710 | WANGENBOURG ENGENTHAL | Cool temperate, moist | High activity clay soil
67710 | WANGENBOURG ENGENTHAL | Cool temperate, moist | High activity clay soil
67710 | WANGENBOURG ENGENTHAL | Cool temperate, moist | High activity clay soil
67710 | WANGENBOURG ENGENTHAL | Cool temperate, moist | High activity clay soil
67710 | WANGENBOURG ENGENTHAL | Cool temperate, moist | High activity clay soil
67350 | ENGWILLER | Cool temperate, moist | #N/A
67960 | ENTZHEIM | Warm temperate, dry | High activity clay soil
67680 | EPFIG | Cool temperate, dry | High activity clay soil
67290 | ERCKARTSWILLER | Cool temperate, moist | High activity clay soil
67120 | ERGERSHEIM | Cool temperate, dry | High activity clay soil
67120 | ERNOLSHEIM BRUCHE | Cool temperate, dry | High activity clay soil
67330 | ERNOLSHEIM LES SAVERNE | Cool temperate, moist | High activity clay soil
67150 | ERSTEIN | Warm temperate, dry | High activity clay soil
67150 | ERSTEIN | Warm temperate, dry | High activity clay soil
67114 | ESCHAU | Warm temperate, dry | #N/A
67360 | ESCHBACH | Cool temperate, moist | High activity clay soil
67320 | ESCHBOURG | Cool temperate, moist | High activity clay soil
67320 | ESCHBOURG | Cool temperate, moist | High activity clay soil
67320 | ESCHWILLER | Cool temperate, moist | High activity clay soil
67350 | ETTENDORF | Cool temperate, moist | #N/A
67320 | EYWILLER | Cool temperate, moist | High activity clay soil
67640 | FEGERSHEIM | Warm temperate, dry | #N/A
67640 | FEGERSHEIM | Warm temperate, dry | #N/A
67117 | FESSENHEIM LE BAS | Cool temperate, dry | High activity clay soil
67310 | FLEXBOURG | Cool temperate, moist | High activity clay soil
67480 | FORSTFELD | Warm temperate, moist | High activity clay soil
67580 | FORSTHEIM | Cool temperate, moist | High activity clay soil
67480 | FORT LOUIS | Warm temperate, moist | High activity clay soil
67220 | FOUCHY | Cool temperate, moist | High activity clay soil
67130 | FOUDAY | Cool temperate, moist | High activity clay soil
67490 | FRIEDOLSHEIM | Cool temperate, moist | #N/A
67860 | FRIESENHEIM | Warm temperate, dry | #N/A
67360 | FROESCHWILLER | Cool temperate, moist | High activity clay soil
67290 | FROHMUHL | Cool temperate, moist | High activity clay soil
67700 | FURCHHAUSEN | Cool temperate, moist | High activity clay soil
67117 | FURDENHEIM | Cool temperate, dry | High activity clay soil
67760 | GAMBSHEIM | Warm temperate, dry | High activity clay soil
67118 | GEISPOLSHEIM | Warm temperate, dry | #N/A
67270 | GEISWILLER ZOEBERSDORF | Cool temperate, moist | High activity clay soil
67270 | GEISWILLER ZOEBERSDORF | Cool temperate, moist | High activity clay soil
67150 | GERSTHEIM | Warm temperate, dry | High activity clay soil
67140 | GERTWILLER | Cool temperate, moist | High activity clay soil
67170 | GEUDERTHEIM | Warm temperate, dry | High activity clay soil
67320 | GOERLINGEN | Cool temperate, moist | High activity clay soil
67360 | GOERSDORF | Cool temperate, moist | High activity clay soil
67360 | GOERSDORF | Cool temperate, moist | High activity clay soil
67700 | GOTTENHOUSE | Cool temperate, moist | High activity clay soil
67490 | GOTTESHEIM | Cool temperate, moist | #N/A
67270 | GOUGENHEIM | Cool temperate, moist | High activity clay soil
67210 | GOXWILLER | Warm temperate, dry | High activity clay soil
67130 | GRANDFONTAINE | Cool temperate, moist | High activity clay soil
67350 | GRASSENDORF | Cool temperate, moist | #N/A
67190 | GRENDELBRUCH | Cool temperate, moist | High activity clay soil
67190 | GRESSWILLER | Cool temperate, moist | High activity clay soil
67240 | GRIES | Warm temperate, moist | High activity clay soil
67870 | GRIESHEIM PRES MOLSHEIM | Warm temperate, dry | #N/A
67370 | GRIESHEIM SUR SOUFFEL | Cool temperate, dry | High activity clay soil
67110 | GUMBRECHTSHOFFEN | Cool temperate, moist | High activity clay soil
67110 | GUNDERSHOFFEN | Cool temperate, moist | High activity clay soil
67110 | GUNDERSHOFFEN | Cool temperate, moist | High activity clay soil
67110 | GUNDERSHOFFEN | Cool temperate, moist | High activity clay soil
67110 | GUNDERSHOFFEN | Cool temperate, moist | High activity clay soil
67360 | GUNSTETT | Cool temperate, moist | High activity clay soil
67320 | GUNGWILLER | Cool temperate, moist | High activity clay soil
67700 | HAEGEN | Cool temperate, moist | High activity clay soil
67500 | HAGUENAU | Warm temperate, moist | High activity clay soil
67500 | HAGUENAU | Warm temperate, moist | High activity clay soil
67500 | HAGUENAU | Warm temperate, moist | High activity clay soil
67117 | HANDSCHUHEIM | Cool temperate, dry | High activity clay soil
67980 | HANGENBIETEN | Warm temperate, dry | #N/A
67260 | HARSKIRCHEN | Cool temperate, moist | High activity clay soil
67690 | HATTEN | Warm temperate, moist | #N/A
67330 | HATTMATT | Cool temperate, moist | High activity clay soil
67360 | HEGENEY | Cool temperate, moist | High activity clay soil
67390 | HEIDOLSHEIM | Warm temperate, dry | High activity clay soil
67190 | HEILIGENBERG | Cool temperate, moist | High activity clay soil
67140 | HEILIGENSTEIN | Cool temperate, moist | High activity clay soil
67440 | HENGWILLER | Cool temperate, moist | High activity clay soil
67260 | HERBITZHEIM | Cool temperate, moist | High activity clay soil
67230 | HERBSHEIM | Warm temperate, dry | High activity clay soil
67850 | HERRLISHEIM | Warm temperate, dry | #N/A
67390 | HESSENHEIM | Warm temperate, dry | High activity clay soil
67600 | HILSENHEIM | Warm temperate, dry | High activity clay soil
67150 | HINDISHEIM | Warm temperate, dry | High activity clay soil
67290 | HINSBOURG | Cool temperate, moist | High activity clay soil
67260 | HINSINGEN | Cool temperate, moist | High activity clay soil
67150 | HIPSHEIM | Warm temperate, dry | High activity clay soil
67320 | HIRSCHLAND | Cool temperate, moist | High activity clay soil
67270 | HOCHFELDEN | Cool temperate, moist | High activity clay soil
67270 | HOCHFELDEN | Cool temperate, moist | High activity clay soil
67170 | HOCHSTETT | Warm temperate, dry | High activity clay soil
67800 | HOENHEIM | Warm temperate, dry | #N/A
67720 | HOERDT | Warm temperate, dry | High activity clay soil
67250 | HOFFEN | Cool temperate, moist | High activity clay soil
67250 | HOFFEN | Cool temperate, moist | High activity clay soil
67250 | HOFFEN | Cool temperate, moist | High activity clay soil
67310 | HOHENGOEFT | Cool temperate, moist | High activity clay soil
67270 | HOHFRANKENHEIM | Cool temperate, moist | High activity clay soil
67140 | LE HOHWALD | Cool temperate, moist | High activity clay soil
67810 | HOLTZHEIM | Warm temperate, dry | #N/A
67250 | HUNSPACH | Cool temperate, moist | High activity clay soil
67117 | HURTIGHEIM | Cool temperate, dry | High activity clay soil
67270 | HUTTENDORF | Cool temperate, moist | High activity clay soil
67230 | HUTTENHEIM | Warm temperate, dry | High activity clay soil
67640 | ICHTRATZHEIM | Warm temperate, dry | #N/A
67400 | ILLKIRCH GRAFFENSTADEN | Warm temperate, dry | #N/A
67270 | INGENHEIM | Cool temperate, moist | High activity clay soil
67250 | INGOLSHEIM | Cool temperate, moist | High activity clay soil
67340 | INGWILLER | Cool temperate, moist | High activity clay soil
67880 | INNENHEIM | Warm temperate, dry | #N/A
67330 | ISSENHAUSEN | Cool temperate, moist | High activity clay soil
67117 | ITTENHEIM | Cool temperate, dry | High activity clay soil
67140 | ITTERSWILLER | Cool temperate, moist | High activity clay soil
67370 | NEUGARTHEIM ITTLENHEIM | Cool temperate, dry | High activity clay soil
67370 | NEUGARTHEIM ITTLENHEIM | Cool temperate, dry | High activity clay soil
67370 | NEUGARTHEIM ITTLENHEIM | Cool temperate, dry | High activity clay soil
67440 | JETTERSWILLER | Cool temperate, moist | High activity clay soil
67240 | KALTENHOUSE | Warm temperate, moist | High activity clay soil
67480 | KAUFFENHEIM | Warm temperate, moist | High activity clay soil
67250 | KEFFENACH | Cool temperate, moist | High activity clay soil
67230 | KERTZFELD | Warm temperate, dry | High activity clay soil
67260 | KESKASTEL | Cool temperate, moist | High activity clay soil
67930 | KESSELDORF | Warm temperate, moist | #N/A
67270 | KIENHEIM | Cool temperate, moist | High activity clay soil
67840 | KILSTETT | Warm temperate, dry | #N/A
67350 | KINDWILLER | Cool temperate, moist | #N/A
67600 | KINTZHEIM | Warm temperate, dry | High activity clay soil
67520 | KIRCHHEIM | Cool temperate, moist | High activity clay soil
67320 | KIRRBERG | Cool temperate, moist | High activity clay soil
67330 | KIRRWILLER | Cool temperate, moist | High activity clay soil
67440 | KLEINGOEFT | Cool temperate, moist | High activity clay soil
67310 | KNOERSHEIM | Cool temperate, moist | High activity clay soil
67230 | KOGENHEIM | Warm temperate, dry | High activity clay soil
67120 | KOLBSHEIM | Cool temperate, dry | High activity clay soil
67880 | KRAUTERGERSHEIM | Warm temperate, dry | #N/A
67170 | KRAUTWILLER | Warm temperate, dry | High activity clay soil
67170 | KRIEGSHEIM | Warm temperate, dry | High activity clay soil
67240 | KURTZENHOUSE | Warm temperate, moist | High activity clay soil
67520 | KUTTOLSHEIM | Cool temperate, moist | High activity clay soil
67250 | KUTZENHAUSEN | Cool temperate, moist | High activity clay soil
67250 | KUTZENHAUSEN | Cool temperate, moist | High activity clay soil
67220 | LALAYE | Cool temperate, moist | High activity clay soil
67220 | LALAYE | Cool temperate, moist | High activity clay soil
67450 | LAMPERTHEIM | Warm temperate, dry | #N/A
67250 | LAMPERTSLOCH | Cool temperate, moist | High activity clay soil
67700 | LANDERSHEIM | Cool temperate, moist | High activity clay soil
67360 | LANGENSOULTZBACH | Cool temperate, moist | High activity clay soil
67580 | LAUBACH | Cool temperate, moist | High activity clay soil
67630 | LAUTERBOURG | Warm temperate, moist | High activity clay soil
67510 | LEMBACH | Cool temperate, moist | spodic soil
67510 | LEMBACH | Cool temperate, moist | spodic soil
67480 | LEUTENHEIM | Warm temperate, moist | High activity clay soil
67340 | LICHTENBERG | Cool temperate, moist | High activity clay soil
67150 | LIMERSHEIM | Warm temperate, dry | High activity clay soil
67380 | LINGOLSHEIM | Warm temperate, dry | #N/A
67640 | LIPSHEIM | Warm temperate, dry | #N/A
67490 | LITTENHEIM | Cool temperate, moist | #N/A
67270 | LIXHAUSEN | Cool temperate, moist | High activity clay soil
67250 | LOBSANN | Cool temperate, moist | High activity clay soil
67440 | LOCHWILLER | Cool temperate, moist | High activity clay soil
67290 | LOHR | Cool temperate, moist | High activity clay soil
67430 | LORENTZEN | Cool temperate, moist | High activity clay soil
67490 | LUPSTEIN | Cool temperate, moist | #N/A
67130 | LUTZELHOUSE | Cool temperate, moist | High activity clay soil
67390 | MACKENHEIM | Warm temperate, dry | High activity clay soil
67430 | MACKWILLER | Cool temperate, moist | High activity clay soil
67700 | MAENNOLSHEIM | Cool temperate, moist | High activity clay soil
67220 | MAISONSGOUTTE | Cool temperate, moist | High activity clay soil
67220 | MAISONSGOUTTE | Cool temperate, moist | High activity clay soil
67390 | MARCKOLSHEIM | Warm temperate, dry | High activity clay soil
67520 | MARLENHEIM | Cool temperate, moist | High activity clay soil
67440 | MARMOUTIER | Cool temperate, moist | High activity clay soil
67150 | MATZENHEIM | Warm temperate, dry | High activity clay soil
67150 | MATZENHEIM | Warm temperate, dry | High activity clay soil
67210 | MEISTRATZHEIM | Warm temperate, dry | High activity clay soil
67270 | MELSHEIM | Cool temperate, moist | High activity clay soil
67250 | MEMMELSHOFFEN | Cool temperate, moist | High activity clay soil
67340 | MENCHHOFFEN | Cool temperate, moist | High activity clay soil
67250 | MERKWILLER PECHELBRONN | Cool temperate, moist | High activity clay soil
67250 | MERKWILLER PECHELBRONN | Cool temperate, moist | High activity clay soil
67580 | MERTZWILLER | Cool temperate, moist | High activity clay soil
67580 | MIETESHEIM | Cool temperate, moist | High activity clay soil
67270 | MINVERSHEIM | Cool temperate, moist | High activity clay soil
67140 | MITTELBERGHEIM | Cool temperate, moist | High activity clay soil
67206 | MITTELHAUSBERGEN | Warm temperate, dry | #N/A
67170 | MITTELSCHAEFFOLSHEIM | Warm temperate, dry | High activity clay soil
67190 | MOLLKIRCH | Cool temperate, moist | High activity clay soil
67120 | MOLSHEIM | Cool temperate, dry | High activity clay soil
67670 | MOMMENHEIM | Warm temperate, dry | #N/A
67700 | MONSWILLER | Cool temperate, moist | High activity clay soil
67360 | MORSBRONN LES BAINS | Cool temperate, moist | High activity clay soil
67350 | MORSCHWILLER | Cool temperate, moist | #N/A
67470 | MOTHERN | Warm temperate, moist | High activity clay soil
67130 | MUHLBACH SUR BRUCHE | Cool temperate, moist | High activity clay soil
67350 | MULHAUSEN | Cool temperate, moist | #N/A
67470 | MUNCHHAUSEN | Warm temperate, moist | High activity clay soil
67450 | MUNDOLSHEIM | Warm temperate, dry | #N/A
67600 | MUSSIG | Warm temperate, dry | High activity clay soil
67600 | MUTTERSHOLTZ | Warm temperate, dry | High activity clay soil
67600 | MUTTERSHOLTZ | Warm temperate, dry | High activity clay soil
67270 | MUTZENHOUSE | Cool temperate, moist | High activity clay soil
67190 | MUTZIG | Cool temperate, moist | High activity clay soil
67130 | NATZWILLER | Cool temperate, moist | High activity clay soil
67630 | NEEWILLER PRES LAUTERBOURG | Warm temperate, moist | High activity clay soil
67220 | NEUBOIS | Cool temperate, moist | High activity clay soil
67480 | NEUHAEUSEL | Warm temperate, moist | High activity clay soil
67220 | NEUVE EGLISE | Cool temperate, moist | High activity clay soil
67130 | NEUVILLER LA ROCHE | Cool temperate, moist | High activity clay soil
67130 | NEUVILLER LA ROCHE | Cool temperate, moist | High activity clay soil
67330 | NEUWILLER LES SAVERNE | Cool temperate, moist | High activity clay soil
67110 | NIEDERBRONN LES BAINS | Cool temperate, moist | High activity clay soil
67280 | NIEDERHASLACH | Cool temperate, moist | High activity clay soil
67207 | NIEDERHAUSBERGEN | Warm temperate, dry | High activity clay soil
67630 | NIEDERLAUTERBACH | Warm temperate, moist | High activity clay soil
67350 | NIEDERMODERN | Cool temperate, moist | #N/A
67210 | NIEDERNAI | Warm temperate, dry | High activity clay soil
67470 | NIEDERROEDERN | Warm temperate, moist | High activity clay soil
67500 | NIEDERSCHAEFFOLSHEIM | Warm temperate, moist | High activity clay soil
67330 | NIEDERSOULTZBACH | Cool temperate, moist | High activity clay soil
67510 | NIEDERSTEINBACH | Cool temperate, moist | spodic soil
67520 | NORDHEIM | Cool temperate, moist | High activity clay soil
67150 | NORDHOUSE | Warm temperate, dry | High activity clay soil
67680 | NOTHALTEN | Cool temperate, dry | High activity clay soil
67230 | OBENHEIM | Warm temperate, dry | High activity clay soil
67660 | BETSCHDORF | Warm temperate, moist | High activity clay soil
67660 | BETSCHDORF | Warm temperate, moist | High activity clay soil
67660 | BETSCHDORF | Warm temperate, moist | High activity clay soil
67660 | BETSCHDORF | Warm temperate, moist | High activity clay soil
67110 | OBERBRONN | Cool temperate, moist | High activity clay soil
67360 | OBERDORF SPACHBACH | Cool temperate, moist | High activity clay soil
67280 | OBERHASLACH | Cool temperate, moist | High activity clay soil
67205 | OBERHAUSBERGEN | Warm temperate, dry | #N/A
67160 | OBERHOFFEN LES WISSEMBOURG | Warm temperate, moist | High activity clay soil
67240 | OBERHOFFEN SUR MODER | Warm temperate, moist | High activity clay soil
67240 | OBERHOFFEN SUR MODER | Warm temperate, moist | High activity clay soil
67160 | OBERLAUTERBACH | Warm temperate, moist | High activity clay soil
67330 | OBERMODERN ZUTZENDORF | Cool temperate, moist | High activity clay soil
67330 | OBERMODERN ZUTZENDORF | Cool temperate, moist | High activity clay soil
67330 | OBERMODERN ZUTZENDORF | Cool temperate, moist | High activity clay soil
67210 | OBERNAI | Warm temperate, dry | High activity clay soil
67250 | OBERROEDERN | Cool temperate, moist | High activity clay soil
67203 | OBERSCHAEFFOLSHEIM | Warm temperate, dry | #N/A
67160 | SEEBACH | Warm temperate, moist | High activity clay soil
67160 | SEEBACH | Warm temperate, moist | High activity clay soil
67160 | SEEBACH | Warm temperate, moist | High activity clay soil
67330 | OBERSOULTZBACH | Cool temperate, moist | High activity clay soil
67510 | OBERSTEINBACH | Cool temperate, moist | spodic soil
67520 | ODRATZHEIM | Cool temperate, moist | High activity clay soil
67970 | OERMINGEN | Cool temperate, moist | #N/A
67850 | OFFENDORF | Warm temperate, dry | #N/A
67340 | OFFWILLER | Cool temperate, moist | High activity clay soil
67170 | OHLUNGEN | Warm temperate, dry | High activity clay soil
67590 | OHLUNGEN | Cool temperate, moist | High activity clay soil
67390 | OHNENHEIM | Warm temperate, dry | High activity clay soil
67170 | OLWISHEIM | Warm temperate, dry | High activity clay soil
67600 | ORSCHWILLER | Warm temperate, dry | High activity clay soil
67990 | OSTHOFFEN | Warm temperate, dry | #N/A
67150 | OSTHOUSE | Warm temperate, dry | High activity clay soil
67540 | OSTWALD | Warm temperate, dry | High activity clay soil
67700 | OTTERSTHAL | Cool temperate, moist | High activity clay soil
67700 | OTTERSWILLER | Cool temperate, moist | High activity clay soil
67530 | OTTROTT | Cool temperate, moist | High activity clay soil
67320 | OTTWILLER | Cool temperate, moist | High activity clay soil
67290 | PETERSBACH | Cool temperate, moist | High activity clay soil
67290 | LA PETITE PIERRE | Cool temperate, moist | High activity clay soil
67350 | VAL DE MODER | Cool temperate, moist | #N/A
67350 | VAL DE MODER | Cool temperate, moist | #N/A
67350 | VAL DE MODER | Cool temperate, moist | #N/A
67350 | VAL DE MODER | Cool temperate, moist | #N/A
67320 | PFALZWEYER | Cool temperate, moist | High activity clay soil
67370 | PFULGRIESHEIM | Cool temperate, dry | High activity clay soil
67420 | PLAINE | Cool temperate, moist | High activity clay soil
67420 | PLAINE | Cool temperate, moist | High activity clay soil
67420 | PLAINE | Cool temperate, moist | High activity clay soil
67115 | PLOBSHEIM | Warm temperate, dry | High activity clay soil
67250 | PREUSCHDORF | Cool temperate, moist | High activity clay soil
67490 | PRINTZHEIM | Cool temperate, moist | #N/A
67290 | PUBERG | Cool temperate, moist | High activity clay soil
67117 | QUATZENHEIM | Cool temperate, dry | High activity clay soil
67310 | RANGEN | Cool temperate, moist | High activity clay soil
67420 | RANRUPT | Cool temperate, moist | High activity clay soil
67430 | RATZWILLER | Cool temperate, moist | High activity clay soil
67320 | RAUWILLER | Cool temperate, moist | High activity clay soil
67140 | REICHSFELD | Cool temperate, moist | High activity clay soil
67110 | REICHSHOFFEN | Cool temperate, moist | High activity clay soil
67110 | REICHSHOFFEN | Cool temperate, moist | High activity clay soil
67116 | REICHSTETT | Warm temperate, dry | #N/A
67440 | REINHARDSMUNSTER | Cool temperate, moist | High activity clay soil
67340 | REIPERTSWILLER | Cool temperate, moist | High activity clay soil
67250 | RETSCHWILLER | Cool temperate, moist | High activity clay soil
67440 | REUTENBOURG | Cool temperate, moist | High activity clay soil
67320 | REXINGEN | Cool temperate, moist | High activity clay soil
67860 | RHINAU | Warm temperate, dry | #N/A
67390 | RICHTOLSHEIM | Warm temperate, dry | High activity clay soil
67160 | RIEDSELTZ | Warm temperate, moist | High activity clay soil
67260 | RIMSDORF | Cool temperate, moist | High activity clay soil
67350 | RINGENDORF | Cool temperate, moist | #N/A
67690 | RITTERSHOFFEN | Warm temperate, moist | #N/A
67480 | ROESCHWOOG | Warm temperate, moist | High activity clay soil
67270 | ROHR | Cool temperate, moist | High activity clay soil
67410 | ROHRWILLER | Warm temperate, dry | #N/A
67310 | ROMANSWILLER | Cool temperate, moist | High activity clay soil
67480 | ROPPENHEIM | Warm temperate, moist | High activity clay soil
67560 | ROSENWILLER | Warm temperate, dry | #N/A
67560 | ROSHEIM | Warm temperate, dry | #N/A
67230 | ROSSFELD | Warm temperate, dry | High activity clay soil
67290 | ROSTEIG | Cool temperate, moist | High activity clay soil
67570 | ROTHAU | Cool temperate, moist | spodic soil
67340 | ROTHBACH | Cool temperate, moist | High activity clay soil
67160 | ROTT | Warm temperate, moist | High activity clay soil
67170 | ROTTELSHEIM | Warm temperate, dry | High activity clay soil
67480 | ROUNTZENHEIM AUENHEIM | Warm temperate, moist | High activity clay soil
67480 | ROUNTZENHEIM AUENHEIM | Warm temperate, moist | High activity clay soil
67130 | RUSS | Cool temperate, moist | High activity clay soil
67130 | RUSS | Cool temperate, moist | High activity clay soil
67130 | RUSS | Cool temperate, moist | High activity clay soil
67420 | SAALES | Cool temperate, moist | High activity clay soil
67390 | SAASENHEIM | Warm temperate, dry | High activity clay soil
67270 | SAESSOLSHEIM | Cool temperate, moist | High activity clay soil
67420 | ST BLAISE LA ROCHE | Cool temperate, moist | High activity clay soil
67700 | ST JEAN SAVERNE | Cool temperate, moist | High activity clay soil
67220 | ST MARTIN | Cool temperate, moist | High activity clay soil
67220 | ST MAURICE | Cool temperate, moist | High activity clay soil
67530 | ST NABOR | Cool temperate, moist | High activity clay soil
67140 | ST PIERRE | Cool temperate, moist | High activity clay soil
67220 | ST PIERRE BOIS | Cool temperate, moist | High activity clay soil
67220 | ST PIERRE BOIS | Cool temperate, moist | High activity clay soil
67160 | SALMBACH | Warm temperate, moist | High activity clay soil
67230 | SAND | Warm temperate, dry | High activity clay soil
67260 | SARRE UNION | Cool temperate, moist | High activity clay soil
67260 | SARREWERDEN | Cool temperate, moist | High activity clay soil
67260 | SARREWERDEN | Cool temperate, moist | High activity clay soil
67260 | SARREWERDEN | Cool temperate, moist | High activity clay soil
67420 | SAULXURES | Cool temperate, moist | High activity clay soil
67700 | SAVERNE | Cool temperate, moist | High activity clay soil
67700 | SAVERNE | Cool temperate, moist | High activity clay soil
67700 | SAVERNE | Cool temperate, moist | High activity clay soil
67150 | SCHAEFFERSHEIM | Warm temperate, dry | High activity clay soil
67470 | SCHAFFHOUSE PRES SELTZ | Warm temperate, moist | High activity clay soil
67350 | SCHALKENDORF | Cool temperate, moist | #N/A
67310 | SCHARRACHBERGHEIM IRMSTETT | Cool temperate, moist | High activity clay soil
67310 | SCHARRACHBERGHEIM IRMSTETT | Cool temperate, moist | High activity clay soil
67630 | SCHEIBENHARD | Warm temperate, moist | High activity clay soil
67270 | SCHERLENHEIM | Cool temperate, moist | High activity clay soil
67750 | SCHERWILLER | Warm temperate, dry | High activity clay soil
67750 | SCHERWILLER | Warm temperate, dry | High activity clay soil
67340 | SCHILLERSDORF | Cool temperate, moist | High activity clay soil
67300 | SCHILTIGHEIM | Warm temperate, dry | #N/A
67130 | SCHIRMECK | Cool temperate, moist | High activity clay soil
67130 | SCHIRMECK | Cool temperate, moist | High activity clay soil
67240 | SCHIRRHEIN | Warm temperate, moist | High activity clay soil
67240 | SCHIRRHOFFEN | Warm temperate, moist | High activity clay soil
67160 | SCHLEITHAL | Warm temperate, moist | High activity clay soil
67370 | SCHNERSHEIM | Cool temperate, dry | High activity clay soil
67370 | SCHNERSHEIM | Cool temperate, dry | High activity clay soil
67370 | SCHNERSHEIM | Cool temperate, dry | High activity clay soil
67390 | SCHOENAU | Warm temperate, dry | High activity clay soil
67320 | SCHOENBOURG | Cool temperate, moist | High activity clay soil
67250 | SCHOENENBOURG | Cool temperate, moist | High activity clay soil
67260 | SCHOPPERTEN | Cool temperate, moist | High activity clay soil
67590 | SCHWEIGHOUSE SUR MODER | Cool temperate, moist | High activity clay soil
67440 | SCHWENHEIM | Cool temperate, moist | High activity clay soil
67270 | SCHWINDRATZHEIM | Cool temperate, moist | High activity clay soil
67390 | SCHWOBSHEIM | Warm temperate, dry | High activity clay soil
67600 | SELESTAT | Warm temperate, dry | High activity clay soil
67470 | SELTZ | Warm temperate, moist | High activity clay soil
67230 | SERMERSHEIM | Warm temperate, dry | High activity clay soil
67770 | SESSENHEIM | Warm temperate, moist | #N/A
67160 | SIEGEN | Warm temperate, moist | High activity clay soil
67320 | SIEWILLER | Cool temperate, moist | High activity clay soil
67260 | SILTZHEIM | Cool temperate, moist | High activity clay soil
67130 | SOLBACH | Cool temperate, moist | High activity clay soil
67460 | SOUFFELWEYERSHEIM | Warm temperate, dry | #N/A
67620 | SOUFFLENHEIM | Warm temperate, moist | High activity clay soil
67120 | SOULTZ LES BAINS | Cool temperate, dry | High activity clay soil
67250 | SOULTZ SOUS FORETS | Cool temperate, moist | High activity clay soil
67250 | SOULTZ SOUS FORETS | Cool temperate, moist | High activity clay soil
67340 | SPARSBACH | Cool temperate, moist | High activity clay soil
67770 | STATTMATTEN | Warm temperate, moist | #N/A
67220 | STEIGE | Cool temperate, moist | High activity clay soil
67790 | STEINBOURG | Cool temperate, moist | #N/A
67160 | STEINSELTZ | Warm temperate, moist | High activity clay soil
67190 | STILL | Cool temperate, moist | High activity clay soil
67140 | STOTZHEIM | Cool temperate, moist | High activity clay soil
67000 | STRASBOURG | Warm temperate, dry | High activity clay soil
67100 | STRASBOURG | Warm temperate, dry | #N/A
67200 | STRASBOURG | Warm temperate, dry | #N/A
67290 | STRUTH | Cool temperate, moist | High activity clay soil
67250 | STUNDWILLER | Cool temperate, moist | High activity clay soil
67370 | STUTZHEIM OFFENHEIM | Cool temperate, dry | High activity clay soil
67370 | STUTZHEIM OFFENHEIM | Cool temperate, dry | High activity clay soil
67920 | SUNDHOUSE | Warm temperate, dry | #N/A
67250 | SURBOURG | Cool temperate, moist | High activity clay soil
67320 | THAL DRULINGEN | Cool temperate, moist | High activity clay soil
67440 | THAL MARMOUTIER | Cool temperate, moist | High activity clay soil
67440 | THAL MARMOUTIER | Cool temperate, moist | High activity clay soil
67440 | THAL MARMOUTIER | Cool temperate, moist | High activity clay soil
67220 | THANVILLE | Cool temperate, moist | High activity clay soil
67290 | TIEFFENBACH | Cool temperate, moist | High activity clay soil
67310 | TRAENHEIM | Cool temperate, moist | High activity clay soil
67220 | TRIEMBACH AU VAL | Cool temperate, moist | High activity clay soil
67470 | TRIMBACH | Warm temperate, moist | High activity clay soil
67370 | TRUCHTERSHEIM | Cool temperate, dry | High activity clay soil
67370 | TRUCHTERSHEIM | Cool temperate, dry | High activity clay soil
67370 | TRUCHTERSHEIM | Cool temperate, dry | High activity clay soil
67350 | UHLWILLER | Cool temperate, moist | #N/A
67350 | UHLWILLER | Cool temperate, moist | #N/A
67350 | UHRWILLER | Cool temperate, moist | #N/A
67220 | URBEIS | Cool temperate, moist | High activity clay soil
67280 | URMATT | Cool temperate, moist | High activity clay soil
67150 | UTTENHEIM | Warm temperate, dry | High activity clay soil
67110 | UTTENHOFFEN | Cool temperate, moist | High activity clay soil
67330 | UTTWILLER | Cool temperate, moist | High activity clay soil
67210 | VALFF | Warm temperate, dry | High activity clay soil
67730 | LA VANCELLE | Cool temperate, moist | High activity clay soil
67550 | VENDENHEIM | Warm temperate, dry | #N/A
67220 | VILLE | Cool temperate, moist | High activity clay soil
67430 | VOELLERDINGEN | Cool temperate, moist | High activity clay soil
67290 | VOLKSBERG | Cool temperate, moist | High activity clay soil
67170 | WAHLENHEIM | Warm temperate, dry | High activity clay soil
67360 | WALBOURG | Cool temperate, moist | High activity clay soil
67130 | WALDERSBACH | Cool temperate, moist | High activity clay soil
67430 | WALDHAMBACH | Cool temperate, moist | High activity clay soil
67700 | WALDOLWISHEIM | Cool temperate, moist | High activity clay soil
67670 | WALTENHEIM SUR ZORN | Warm temperate, dry | #N/A
67520 | WANGEN | Cool temperate, moist | High activity clay soil
67610 | LA WANTZENAU | Warm temperate, dry | #N/A
67310 | WASSELONNE | Cool temperate, moist | High activity clay soil
67310 | WASSELONNE | Cool temperate, moist | High activity clay soil
67340 | WEINBOURG | Cool temperate, moist | High activity clay soil
67290 | WEISLINGEN | Cool temperate, moist | High activity clay soil
67500 | WEITBRUCH | Warm temperate, moist | High activity clay soil
67340 | WEITERSWILLER | Cool temperate, moist | High activity clay soil
67310 | WESTHOFFEN | Cool temperate, moist | High activity clay soil
67230 | WESTHOUSE | Warm temperate, dry | High activity clay soil
67440 | WESTHOUSE MARMOUTIER | Cool temperate, moist | High activity clay soil
67320 | WEYER | Cool temperate, moist | High activity clay soil
67720 | WEYERSHEIM | Warm temperate, dry | High activity clay soil
67270 | WICKERSHEIM WILSHAUSEN | Cool temperate, moist | High activity clay soil
67270 | WICKERSHEIM WILSHAUSEN | Cool temperate, moist | High activity clay soil
67130 | WILDERSBACH | Cool temperate, moist | High activity clay soil
67370 | WILLGOTTHEIM | Cool temperate, dry | High activity clay soil
67370 | WILLGOTTHEIM | Cool temperate, dry | High activity clay soil
67270 | WILWISHEIM | Cool temperate, moist | High activity clay soil
67290 | WIMMENAU | Cool temperate, moist | High activity clay soil
67110 | WINDSTEIN | Cool temperate, moist | High activity clay soil
67110 | WINDSTEIN | Cool temperate, moist | High activity clay soil
67510 | WINGEN | Cool temperate, moist | spodic soil
67510 | WINGEN | Cool temperate, moist | spodic soil
67290 | WINGEN SUR MODER | Cool temperate, moist | High activity clay soil
67170 | WINGERSHEIM LES QUATRE BANS | Warm temperate, dry | High activity clay soil
67170 | WINGERSHEIM LES QUATRE BANS | Warm temperate, dry | High activity clay soil
67170 | WINGERSHEIM LES QUATRE BANS | Warm temperate, dry | High activity clay soil
67270 | WINGERSHEIM LES QUATRE BANS | Cool temperate, moist | High activity clay soil
67590 | WINTERSHOUSE | Cool temperate, moist | High activity clay soil
67470 | WINTZENBACH | Warm temperate, moist | High activity clay soil
67370 | WINTZENHEIM KOCHERSBERG | Cool temperate, dry | High activity clay soil
67130 | WISCHES | Cool temperate, moist | High activity clay soil
67130 | WISCHES | Cool temperate, moist | High activity clay soil
67130 | WISCHES | Cool temperate, moist | High activity clay soil
67160 | WISSEMBOURG | Warm temperate, moist | High activity clay soil
67160 | WISSEMBOURG | Warm temperate, moist | High activity clay soil
67160 | WISSEMBOURG | Warm temperate, moist | High activity clay soil
67230 | WITTERNHEIM | Warm temperate, dry | High activity clay soil
67670 | WITTERSHEIM | Warm temperate, dry | #N/A
67820 | WITTISHEIM | Warm temperate, dry | #N/A
67370 | WIWERSHEIM | Cool temperate, dry | High activity clay soil
67360 | WOERTH | Cool temperate, moist | High activity clay soil
67202 | WOLFISHEIM | Warm temperate, dry | #N/A
67260 | WOLFSKIRCHEN | Cool temperate, moist | High activity clay soil
67700 | WOLSCHHEIM | Cool temperate, moist | High activity clay soil
67120 | WOLXHEIM | Cool temperate, dry | High activity clay soil
67120 | WOLXHEIM | Cool temperate, dry | High activity clay soil
67310 | ZEHNACKER | Cool temperate, moist | High activity clay soil
67310 | ZEINHEIM | Cool temperate, moist | High activity clay soil
67140 | ZELLWILLER | Cool temperate, moist | High activity clay soil
67110 | ZINSWILLER | Cool temperate, moist | High activity clay soil
67290 | ZITTERSHEIM | Cool temperate, moist | High activity clay soil
68600 | ALGOLSHEIM | Warm temperate, dry | High activity clay soil
68210 | ALTENACH | Cool temperate, moist | High activity clay soil
68130 | ALTKIRCH | Cool temperate, moist | High activity clay soil
68410 | AMMERSCHWIHR | Cool temperate, moist | High activity clay soil
68770 | AMMERSCHWIHR | Cool temperate, moist | #N/A
68210 | BERNWILLER | Cool temperate, moist | High activity clay soil
68210 | BERNWILLER | Cool temperate, moist | High activity clay soil
68280 | ANDOLSHEIM | Warm temperate, dry | High activity clay soil
68280 | APPENWIHR | Warm temperate, dry | High activity clay soil
68320 | ARTZENHEIM | Warm temperate, dry | High activity clay soil
68130 | ASPACH | Cool temperate, moist | High activity clay soil
68700 | ASPACH LE BAS | Cool temperate, moist | High activity clay soil
68700 | ASPACH MICHELBACH | Cool temperate, moist | High activity clay soil
68700 | ASPACH MICHELBACH | Cool temperate, moist | High activity clay soil
68220 | ATTENSCHWILLER | Cool temperate, moist | High activity clay soil
68150 | AUBURE | Cool temperate, moist | High activity clay soil
68390 | BALDERSHEIM | Warm temperate, dry | High activity clay soil
68740 | BALGAU | Warm temperate, dry | High activity clay soil
68210 | BALLERSDORF | Cool temperate, moist | High activity clay soil
68210 | BALSCHWILLER | Cool temperate, moist | High activity clay soil
68210 | BALSCHWILLER | Cool temperate, moist | High activity clay soil
68320 | BALTZENHEIM | Warm temperate, dry | High activity clay soil
68490 | BANTZENHEIM | Warm temperate, moist | High activity clay soil
68870 | BARTENHEIM | Cool temperate, moist | High activity clay soil
68870 | BARTENHEIM | Cool temperate, moist | High activity clay soil
68390 | BATTENHEIM | Warm temperate, dry | High activity clay soil
68980 | BEBLENHEIM | Warm temperate, dry | #N/A
68210 | BELLEMAGNY | Cool temperate, moist | High activity clay soil
68480 | BENDORF | Cool temperate, moist | High activity clay soil
68126 | BENNWIHR MITTELWIHR | Warm temperate, dry | #N/A
68630 | BENNWIHR MITTELWIHR | Warm temperate, dry | #N/A
68130 | BERENTZWILLER | Cool temperate, moist | High activity clay soil
68750 | BERGHEIM | Cool temperate, dry | #N/A
68500 | BERGHOLTZ | Cool temperate, moist | High activity clay soil
68500 | BERGHOLTZZELL | Cool temperate, moist | High activity clay soil
68500 | BERRWILLER | Cool temperate, moist | High activity clay soil
68560 | BETTENDORF | Cool temperate, moist | #N/A
68480 | BETTLACH | Cool temperate, moist | High activity clay soil
68480 | BIEDERTHAL | Cool temperate, moist | High activity clay soil
68600 | BIESHEIM | Warm temperate, dry | High activity clay soil
68127 | BILTZHEIM | Warm temperate, dry | High activity clay soil
68320 | BISCHWIHR | Warm temperate, dry | High activity clay soil
68580 | BISEL | Cool temperate, moist | High activity clay soil
68620 | BITSCHWILLER LES THANN | Cool temperate, moist | #N/A
68740 | BLODELSHEIM | Warm temperate, dry | High activity clay soil
68730 | BLOTZHEIM | Warm temperate, moist | #N/A
68540 | BOLLWILLER | Warm temperate, dry | #N/A
68650 | LE BONHOMME | Cool temperate, moist | #N/A
68290 | BOURBACH LE BAS | Cool temperate, moist | High activity clay soil
68290 | BOURBACH LE HAUT | Cool temperate, moist | High activity clay soil
68480 | BOUXWILLER | Cool temperate, moist | High activity clay soil
68210 | BRECHAUMONT | Cool temperate, moist | High activity clay soil
68380 | BREITENBACH | Cool temperate, moist | High activity clay soil
68780 | BRETTEN | Cool temperate, moist | #N/A
68870 | BRINCKHEIM | Cool temperate, moist | High activity clay soil
68440 | BRUEBACH | Warm temperate, moist | High activity clay soil
68350 | BRUNSTATT DIDENHEIM | Cool temperate, moist | High activity clay soil
68350 | BRUNSTATT DIDENHEIM | Cool temperate, moist | High activity clay soil
68210 | BUETHWILLER | Cool temperate, moist | High activity clay soil
68530 | BUHL | Cool temperate, moist | #N/A
68520 | BURNHAUPT LE BAS | Cool temperate, moist | High activity clay soil
68520 | BURNHAUPT LE HAUT | Cool temperate, moist | High activity clay soil
68220 | BUSCHWILLER | Cool temperate, moist | High activity clay soil
68130 | CARSPACH | Cool temperate, moist | High activity clay soil
68700 | CERNAY | Cool temperate, moist | High activity clay soil
68490 | CHALAMPE | Warm temperate, moist | High activity clay soil
68210 | CHAVANNES SUR L ETANG | Cool temperate, moist | High activity clay soil
68000 | COLMAR | Warm temperate, dry | #N/A
68480 | COURTAVON | Cool temperate, moist | High activity clay soil
68210 | DANNEMARIE | Cool temperate, moist | High activity clay soil
68600 | DESSENHEIM | Warm temperate, dry | High activity clay soil
68780 | DIEFMATTEN | Cool temperate, moist | #N/A
68440 | DIETWILLER | Warm temperate, moist | High activity clay soil
68290 | DOLLEREN | Cool temperate, moist | High activity clay soil
68480 | DURLINSDORF | Cool temperate, moist | High activity clay soil
68480 | DURMENACH | Cool temperate, moist | High activity clay soil
68320 | DURRENENTZEN | Warm temperate, dry | High activity clay soil
68720 | EGLINGEN | Cool temperate, moist | #N/A
68420 | EGUISHEIM | Cool temperate, moist | High activity clay soil
68210 | ELBACH | Cool temperate, moist | High activity clay soil
68130 | EMLINGEN | Cool temperate, moist | High activity clay soil
68720 | ST BERNARD | Cool temperate, moist | #N/A
68720 | ST BERNARD | Cool temperate, moist | #N/A
68190 | ENSISHEIM | Warm temperate, dry | High activity clay soil
68140 | ESCHBACH AU VAL | Cool temperate, moist | High activity clay soil
68440 | ESCHENTZWILLER | Warm temperate, moist | High activity clay soil
68210 | ETEIMBES | Cool temperate, moist | High activity clay soil
68210 | FALKWILLER | Cool temperate, moist | High activity clay soil
68640 | FELDBACH | Cool temperate, moist | High activity clay soil
68540 | FELDKIRCH | Warm temperate, dry | #N/A
68470 | FELLERING | Cool temperate, moist | spodic soil
68470 | FELLERING | Cool temperate, moist | spodic soil
68480 | FERRETTE | Cool temperate, moist | High activity clay soil
68740 | FESSENHEIM | Warm temperate, dry | High activity clay soil
68480 | FISLIS | Cool temperate, moist | High activity clay soil
68720 | FLAXLANDEN | Cool temperate, moist | #N/A
68220 | FOLGENSBOURG | Cool temperate, moist | High activity clay soil
68320 | FORTSCHWIHR | Warm temperate, dry | High activity clay soil
68130 | FRANKEN | Cool temperate, moist | High activity clay soil
68240 | FRELAND | Warm temperate, dry | #N/A
68580 | FRIESEN | Cool temperate, moist | High activity clay soil
68720 | FROENINGEN | Cool temperate, moist | #N/A
68210 | FULLEREN | Cool temperate, moist | High activity clay soil
68990 | GALFINGUE | Cool temperate, moist | High activity clay soil
68690 | GEISHOUSE | Cool temperate, moist | #N/A
68510 | GEISPITZEN | Warm temperate, moist | #N/A
68600 | GEISWASSER | Warm temperate, dry | High activity clay soil
68210 | GILDWILLER | Cool temperate, moist | High activity clay soil
68760 | GOLDBACH ALTENBACH | Cool temperate, moist | High activity clay soil
68760 | GOLDBACH ALTENBACH | Cool temperate, moist | High activity clay soil
68210 | GOMMERSDORF | Cool temperate, moist | High activity clay soil
68140 | GRIESBACH AU VAL | Cool temperate, moist | High activity clay soil
68320 | GRUSSENHEIM | Warm temperate, dry | High activity clay soil
68420 | GUEBERSCHWIHR | Cool temperate, moist | High activity clay soil
68500 | GUEBWILLER | Cool temperate, moist | High activity clay soil
68970 | GUEMAR | Warm temperate, dry | High activity clay soil
68210 | GUEVENATTEN | Cool temperate, moist | High activity clay soil
68116 | GUEWENHEIM | Cool temperate, moist | #N/A
68250 | GUNDOLSHEIM | Cool temperate, dry | #N/A
68140 | GUNSBACH | Cool temperate, moist | High activity clay soil
68440 | HABSHEIM | Warm temperate, moist | High activity clay soil
68210 | HAGENBACH | Cool temperate, moist | High activity clay soil
68220 | HAGENTHAL LE BAS | Cool temperate, moist | High activity clay soil
68220 | HAGENTHAL LE HAUT | Cool temperate, moist | High activity clay soil
68500 | HARTMANNSWILLER | Cool temperate, moist | High activity clay soil
68420 | HATTSTATT | Cool temperate, moist | High activity clay soil
68130 | HAUSGAUEN | Cool temperate, moist | High activity clay soil
68210 | HECKEN | Cool temperate, moist | High activity clay soil
68220 | HEGENHEIM | Cool temperate, moist | High activity clay soil
68720 | HEIDWILLER | Cool temperate, moist | #N/A
68560 | HEIMERSDORF | Cool temperate, moist | #N/A
68990 | HEIMSBRUNN | Cool temperate, moist | High activity clay soil
68600 | HEITEREN | Warm temperate, dry | High activity clay soil
68130 | HEIWILLER | Cool temperate, moist | High activity clay soil
68510 | HELFRANTZKIRCH | Warm temperate, moist | #N/A
68420 | HERRLISHEIM PRES COLMAR | Cool temperate, moist | High activity clay soil
68220 | HESINGUE | Cool temperate, moist | High activity clay soil
68600 | HETTENSCHLAG | Warm temperate, dry | High activity clay soil
68580 | HINDLINGEN | Cool temperate, moist | High activity clay soil
68560 | HIRSINGUE | Cool temperate, moist | #N/A
68118 | HIRTZBACH | Cool temperate, moist | #N/A
68740 | HIRTZFELDEN | Warm temperate, dry | High activity clay soil
68720 | HOCHSTATT | Cool temperate, moist | #N/A
68140 | HOHROD | Cool temperate, moist | High activity clay soil
68320 | PORTE DU RIED | Warm temperate, dry | High activity clay soil
68320 | PORTE DU RIED | Warm temperate, dry | High activity clay soil
68490 | HOMBOURG | Warm temperate, moist | High activity clay soil
68180 | HORBOURG WIHR | Warm temperate, dry | #N/A
68180 | HORBOURG WIHR | Warm temperate, dry | #N/A
68125 | HOUSSEN | Warm temperate, dry | High activity clay soil
68150 | HUNAWIHR | Cool temperate, moist | High activity clay soil
68130 | HUNDSBACH | Cool temperate, moist | High activity clay soil
68330 | HUNINGUE | Warm temperate, moist | #N/A
68420 | HUSSEREN LES CHATEAUX | Cool temperate, moist | High activity clay soil
68470 | HUSSEREN WESSERLING | Cool temperate, moist | spodic soil
68720 | ILLFURTH | Cool temperate, moist | #N/A
68970 | ILLHAEUSERN | Warm temperate, dry | High activity clay soil
68110 | ILLZACH | Warm temperate, dry | #N/A
68110 | ILLZACH | Warm temperate, dry | #N/A
68040 | INGERSHEIM | Cool temperate, moist | #N/A
68500 | ISSENHEIM | Cool temperate, moist | High activity clay soil
68320 | JEBSHEIM | Warm temperate, dry | High activity clay soil
68130 | JETTINGEN | Cool temperate, moist | High activity clay soil
68500 | JUNGHOLTZ | Cool temperate, moist | High activity clay soil
68510 | KAPPELEN | Warm temperate, moist | #N/A
68230 | KATZENTHAL | Cool temperate, moist | High activity clay soil
68240 | KAYSERSBERG VIGNOBLE | Warm temperate, dry | #N/A
68240 | KAYSERSBERG VIGNOBLE | Warm temperate, dry | #N/A
68240 | KAYSERSBERG VIGNOBLE | Warm temperate, dry | #N/A
68680 | KEMBS | Warm temperate, moist | #N/A
68680 | KEMBS | Warm temperate, moist | #N/A
68480 | KIFFIS | Cool temperate, moist | High activity clay soil
68260 | KINGERSHEIM | Warm temperate, dry | High activity clay soil
68290 | KIRCHBERG | Cool temperate, moist | High activity clay soil
68220 | KNOERINGUE | Cool temperate, moist | High activity clay soil
68480 | KOESTLACH | Cool temperate, moist | High activity clay soil
68510 | KOETZINGUE | Warm temperate, moist | #N/A
68820 | KRUTH | Cool temperate, moist | spodic soil
68320 | KUNHEIM | Warm temperate, dry | High activity clay soil
68910 | LABAROCHE | Cool temperate, moist | #N/A
68440 | LANDSER | Warm temperate, moist | High activity clay soil
68650 | LAPOUTROIE | Cool temperate, moist | #N/A
68580 | LARGITZEN | Cool temperate, moist | High activity clay soil
68610 | LAUTENBACH | Cool temperate, moist | High activity clay soil
68610 | LAUTENBACH | Cool temperate, moist | High activity clay soil
68610 | LAUTENBACH | Cool temperate, moist | High activity clay soil
68610 | LAUTENBACHZELL | Cool temperate, moist | High activity clay soil
68610 | LAUTENBACHZELL | Cool temperate, moist | High activity clay soil
68290 | LAUW | Cool temperate, moist | High activity clay soil
68800 | LEIMBACH | Cool temperate, moist | #N/A
68480 | LEVONCOURT | Cool temperate, moist | High activity clay soil
68220 | LEYMEN | Cool temperate, moist | High activity clay soil
68220 | LIEBENSWILLER | Cool temperate, moist | High activity clay soil
68480 | LIEBSDORF | Cool temperate, moist | High activity clay soil
68660 | LIEPVRE | Cool temperate, moist | #N/A
68480 | LIGSDORF | Cool temperate, moist | High activity clay soil
68480 | LINSDORF | Cool temperate, moist | High activity clay soil
68610 | LINTHAL | Cool temperate, moist | High activity clay soil
68280 | LOGELHEIM | Warm temperate, dry | High activity clay soil
68480 | LUCELLE | Cool temperate, moist | High activity clay soil
68720 | LUEMSCHWILLER | Cool temperate, moist | #N/A
68210 | VALDIEU LUTRAN | Cool temperate, moist | High activity clay soil
68210 | VALDIEU LUTRAN | Cool temperate, moist | High activity clay soil
68140 | LUTTENBACH | Cool temperate, moist | High activity clay soil
68480 | LUTTER | Cool temperate, moist | High activity clay soil
68460 | LUTTERBACH | Warm temperate, moist | #N/A
68210 | MAGNY | Cool temperate, moist | High activity clay soil
68510 | MAGSTATT LE BAS | Warm temperate, moist | #N/A
68510 | MAGSTATT LE HAUT | Warm temperate, moist | #N/A
68550 | MALMERSPACH | Cool temperate, moist | High activity clay soil
68210 | MANSPACH | Cool temperate, moist | High activity clay soil
68290 | MASEVAUX NIEDERBRUCK | Cool temperate, moist | High activity clay soil
68290 | MASEVAUX NIEDERBRUCK | Cool temperate, moist | High activity clay soil
68210 | MERTZEN | Cool temperate, moist | High activity clay soil
68500 | MERXHEIM | Cool temperate, moist | High activity clay soil
68380 | METZERAL | Cool temperate, moist | High activity clay soil
68890 | MEYENHEIM | Warm temperate, dry | High activity clay soil
68730 | MICHELBACH LE BAS | Warm temperate, moist | #N/A
68220 | MICHELBACH LE HAUT | Cool temperate, moist | High activity clay soil
68630 | MITTELWIHR | Warm temperate, dry | #N/A
68380 | MITTLACH | Cool temperate, moist | High activity clay soil
68470 | MITZACH | Cool temperate, moist | spodic soil
68480 | MOERNACH | Cool temperate, moist | High activity clay soil
68470 | MOLLAU | Cool temperate, moist | spodic soil
68210 | MONTREUX JEUNE | Cool temperate, moist | High activity clay soil
68210 | MONTREUX VIEUX | Cool temperate, moist | High activity clay soil
68580 | MOOSLARGUE | Cool temperate, moist | High activity clay soil
68580 | MOOSLARGUE | Cool temperate, moist | High activity clay soil
68690 | MOOSCH | Cool temperate, moist | #N/A
68790 | MORSCHWILLER LE BAS | Cool temperate, moist | #N/A
68780 | LE HAUT SOULTZBACH | Cool temperate, moist | #N/A
68780 | LE HAUT SOULTZBACH | Cool temperate, moist | #N/A
68640 | MUESPACH | Cool temperate, moist | High activity clay soil
68640 | MUESPACH | Cool temperate, moist | High activity clay soil
68640 | MUESPACH LE HAUT | Cool temperate, moist | High activity clay soil
68380 | MUHLBACH SUR MUNSTER | Cool temperate, moist | High activity clay soil
68100 | MULHOUSE | Warm temperate, dry | #N/A
68200 | MULHOUSE | Warm temperate, dry | #N/A
68200 | MULHOUSE | Warm temperate, dry | #N/A
68200 | MULHOUSE | Warm temperate, dry | #N/A
68740 | MUNCHHOUSE | Warm temperate, dry | High activity clay soil
68140 | MUNSTER | Cool temperate, moist | High activity clay soil
68320 | MUNTZENHEIM | Warm temperate, dry | High activity clay soil
68250 | MUNWILLER | Cool temperate, dry | #N/A
68530 | MURBACH | Cool temperate, moist | #N/A
68740 | NAMBSHEIM | Warm temperate, dry | High activity clay soil
68600 | NEUF BRISACH | Warm temperate, dry | High activity clay soil
68220 | NEUWILLER | Cool temperate, moist | High activity clay soil
68127 | NIEDERENTZEN | Warm temperate, dry | High activity clay soil
68127 | NIEDERHERGHEIM | Warm temperate, dry | High activity clay soil
68230 | NIEDERMORSCHWIHR | Cool temperate, moist | High activity clay soil
68680 | NIFFER | Warm temperate, moist | #N/A
68290 | OBERBRUCK | Cool temperate, moist | High activity clay soil
68960 | ILLTAL | Cool temperate, moist | #N/A
68960 | ILLTAL | Cool temperate, moist | #N/A
68960 | ILLTAL | Cool temperate, moist | #N/A
68127 | OBERENTZEN | Warm temperate, dry | High activity clay soil
68127 | OBERHERGHEIM | Warm temperate, dry | High activity clay soil
68480 | OBERLARG | Cool temperate, moist | High activity clay soil
68420 | OBERMORSCHWIHR | Cool temperate, moist | High activity clay soil
68130 | OBERMORSCHWILLER | Cool temperate, moist | High activity clay soil
68600 | OBERSAASHEIM | Warm temperate, dry | High activity clay soil
68830 | ODEREN | Cool temperate, moist | #N/A
68480 | OLTINGUE | Cool temperate, moist | High activity clay soil
68370 | ORBEY | Cool temperate, moist | spodic soil
68500 | ORSCHWIHR | Cool temperate, moist | High activity clay soil
68570 | OSENBACH | Cool temperate, moist | #N/A
68150 | OSTHEIM | Cool temperate, moist | High activity clay soil
68490 | OTTMARSHEIM | Warm temperate, moist | High activity clay soil
68490 | PETIT LANDAU | Warm temperate, moist | High activity clay soil
68250 | PFAFFENHEIM | Cool temperate, dry | #N/A
68120 | PFASTATT | Warm temperate, moist | #N/A
68480 | PFETTERHOUSE | Cool temperate, moist | High activity clay soil
68840 | PULVERSHEIM | Warm temperate, dry | #N/A
68480 | RAEDERSDORF | Cool temperate, moist | High activity clay soil
68190 | RAEDERSHEIM | Warm temperate, dry | High activity clay soil
68800 | RAMMERSMATT | Cool temperate, moist | #N/A
68470 | RANSPACH | Cool temperate, moist | spodic soil
68730 | RANSPACH LE BAS | Warm temperate, moist | #N/A
68220 | RANSPACH LE HAUT | Cool temperate, moist | High activity clay soil
68510 | RANTZWILLER | Warm temperate, moist | #N/A
68890 | REGUISHEIM | Warm temperate, dry | High activity clay soil
68950 | REININGUE | Warm temperate, moist | #N/A
68210 | RETZWILLER | Cool temperate, moist | High activity clay soil
68150 | RIBEAUVILLE | Cool temperate, moist | High activity clay soil
68120 | RICHWILLER | Warm temperate, moist | #N/A
68400 | RIEDISHEIM | Warm temperate, dry | #N/A
68640 | RIESPACH | Cool temperate, moist | High activity clay soil
68500 | RIMBACH PRES GUEBWILLER | Cool temperate, moist | High activity clay soil
68290 | RIMBACH PRES MASEVAUX | Cool temperate, moist | High activity clay soil
68500 | RIMBACHZELL | Cool temperate, moist | High activity clay soil
68340 | RIQUEWIHR | Warm temperate, dry | #N/A
68170 | RIXHEIM | Warm temperate, dry | #N/A
68800 | RODEREN | Cool temperate, moist | #N/A
68590 | RODERN | Warm temperate, dry | #N/A
68740 | ROGGENHOUSE | Warm temperate, dry | High activity clay soil
68210 | ROMAGNY | Cool temperate, moist | High activity clay soil
68660 | ROMBACH LE FRANC | Cool temperate, moist | #N/A
68480 | ROPPENTZWILLER | Cool temperate, moist | High activity clay soil
68590 | RORSCHWIHR | Warm temperate, dry | #N/A
68128 | ROSENAU | Warm temperate, moist | #N/A
68250 | ROUFFACH | Cool temperate, dry | #N/A
68560 | RUEDERBACH | Cool temperate, moist | #N/A
68270 | RUELISHEIM | Warm temperate, dry | #N/A
68740 | RUSTENHART | Warm temperate, dry | High activity clay soil
68740 | RUMERSHEIM LE HAUT | Warm temperate, dry | High activity clay soil
68550 | ST AMARIN | Cool temperate, moist | High activity clay soil
68210 | ST COSME | Cool temperate, moist | High activity clay soil
68160 | STE CROIX AUX MINES | Cool temperate, moist | High activity clay soil
68127 | STE CROIX EN PLAINE | Warm temperate, dry | High activity clay soil
68590 | ST HIPPOLYTE | Warm temperate, dry | #N/A
68300 | ST LOUIS | Warm temperate, moist | High activity clay soil
68300 | ST LOUIS | Warm temperate, moist | High activity clay soil
68300 | ST LOUIS | Warm temperate, moist | High activity clay soil
68160 | STE MARIE AUX MINES | Cool temperate, moist | High activity clay soil
68160 | STE MARIE AUX MINES | Cool temperate, moist | High activity clay soil
68210 | ST ULRICH | Cool temperate, moist | High activity clay soil
68390 | SAUSHEIM | Warm temperate, dry | High activity clay soil
68440 | SCHLIERBACH | Warm temperate, moist | High activity clay soil
68520 | SCHWEIGHOUSE THANN | Cool temperate, moist | High activity clay soil
68130 | SCHWOBEN | Cool temperate, moist | High activity clay soil
68780 | SENTHEIM | Cool temperate, moist | #N/A
68580 | SEPPOIS LE BAS | Cool temperate, moist | High activity clay soil
68580 | SEPPOIS LE HAUT | Cool temperate, moist | High activity clay soil
68290 | SEWEN | Cool temperate, moist | High activity clay soil
68290 | SICKERT | Cool temperate, moist | High activity clay soil
68510 | SIERENTZ | Warm temperate, moist | #N/A
68380 | SONDERNACH | Cool temperate, moist | High activity clay soil
68480 | SONDERSDORF | Cool temperate, moist | High activity clay soil
68780 | SOPPE LE BAS | Cool temperate, moist | #N/A
68360 | SOULTZ HAUT RHIN | Warm temperate, dry | #N/A
68230 | SOULTZBACH LES BAINS | Cool temperate, moist | High activity clay soil
68140 | SOULTZEREN | Cool temperate, moist | High activity clay soil
68570 | SOULTZMATT | Cool temperate, moist | #N/A
68570 | SOULTZMATT | Cool temperate, moist | #N/A
68720 | SPECHBACH | Cool temperate, moist | #N/A
68720 | SPECHBACH | Cool temperate, moist | #N/A
68850 | STAFFELFELDEN | Warm temperate, dry | #N/A
68700 | STEINBACH | Cool temperate, moist | High activity clay soil
68440 | STEINBRUNN LE BAS | Warm temperate, moist | High activity clay soil
68440 | STEINBRUNN LE HAUT | Warm temperate, moist | High activity clay soil
68640 | STEINSOULTZ | Cool temperate, moist | High activity clay soil
68780 | STERNENBERG | Cool temperate, moist | #N/A
68510 | STETTEN | Warm temperate, moist | #N/A
68470 | STORCKENSOHN | Cool temperate, moist | spodic soil
68140 | STOSSWIHR | Cool temperate, moist | High activity clay soil
68580 | STRUETH | Cool temperate, moist | High activity clay soil
68280 | SUNDHOFFEN | Warm temperate, dry | High activity clay soil
68720 | TAGOLSHEIM | Cool temperate, moist | #N/A
68130 | TAGSDORF | Cool temperate, moist | High activity clay soil
68800 | THANN | Cool temperate, moist | #N/A
68590 | THANNENKIRCH | Warm temperate, dry | #N/A
68210 | TRAUBACH LE BAS | Cool temperate, moist | High activity clay soil
68210 | TRAUBACH LE HAUT | Cool temperate, moist | High activity clay soil
68230 | TURCKHEIM | Cool temperate, moist | High activity clay soil
68580 | UEBERSTRASS | Cool temperate, moist | High activity clay soil
68510 | UFFHEIM | Warm temperate, moist | #N/A
68700 | UFFHOLTZ | Cool temperate, moist | High activity clay soil
68190 | UNGERSHEIM | Warm temperate, dry | High activity clay soil
68121 | URBES | Cool temperate, moist | #N/A
68320 | URSCHENHEIM | Warm temperate, dry | High activity clay soil
68480 | VIEUX FERRETTE | Cool temperate, moist | High activity clay soil
68800 | VIEUX THANN | Cool temperate, moist | #N/A
68128 | VILLAGE NEUF | Warm temperate, moist | #N/A
68420 | VOEGTLINSHOFFEN | Cool temperate, moist | High activity clay soil
68600 | VOGELGRUN | Warm temperate, dry | High activity clay soil
68600 | VOLGELSHEIM | Warm temperate, dry | High activity clay soil
68130 | WAHLBACH | Cool temperate, moist | High activity clay soil
68230 | WALBACH | Cool temperate, moist | High activity clay soil
68640 | WALDIGHOFEN | Cool temperate, moist | High activity clay soil
68130 | WALHEIM | Cool temperate, moist | High activity clay soil
68510 | WALTENHEIM | Warm temperate, moist | #N/A
68230 | WASSERBOURG | Cool temperate, moist | High activity clay soil
68700 | WATTWILLER | Cool temperate, moist | High activity clay soil
68600 | WECKOLSHEIM | Warm temperate, dry | High activity clay soil
68290 | WEGSCHEID | Cool temperate, moist | High activity clay soil
68220 | WENTZWILLER | Cool temperate, moist | High activity clay soil
68480 | WERENTZHOUSE | Cool temperate, moist | High activity clay soil
68250 | WESTHALTEN | Cool temperate, dry | #N/A
68920 | WETTOLSHEIM | Warm temperate, dry | #N/A
68320 | WICKERSCHWIHR | Warm temperate, dry | High activity clay soil
68320 | WIDENSOLEN | Warm temperate, dry | High activity clay soil
68230 | WIHR AU VAL | Cool temperate, moist | High activity clay soil
68820 | WILDENSTEIN | Cool temperate, moist | spodic soil
68960 | WILLER | Cool temperate, moist | #N/A
68760 | WILLER SUR THUR | Cool temperate, moist | High activity clay soil
68480 | WINKEL | Cool temperate, moist | High activity clay soil
68124 | WINTZENHEIM | Cool temperate, moist | #N/A
68920 | WINTZENHEIM | Warm temperate, dry | #N/A
68310 | WITTELSHEIM | Cool temperate, moist | High activity clay soil
68270 | WITTENHEIM | Warm temperate, dry | #N/A
68130 | WITTERSDORF | Cool temperate, moist | High activity clay soil
68210 | WOLFERSDORF | Cool temperate, moist | High activity clay soil
68600 | WOLFGANTZEN | Warm temperate, dry | High activity clay soil
68480 | WOLSCHWILLER | Cool temperate, moist | High activity clay soil
68500 | WUENHEIM | Cool temperate, moist | High activity clay soil
68130 | ZAESSINGUE | Cool temperate, moist | High activity clay soil
68340 | ZELLENBERG | Warm temperate, dry | #N/A
68720 | ZILLISHEIM | Cool temperate, moist | #N/A
68230 | ZIMMERBACH | Cool temperate, moist | High activity clay soil
68440 | ZIMMERSHEIM | Warm temperate, moist | High activity clay soil
69170 | AFFOUX | Cool temperate, moist | High activity clay soil
69790 | AIGUEPERSE | Cool temperate, moist | High activity clay soil
69250 | ALBIGNY SUR SAONE | Warm temperate, moist | High activity clay soil
69380 | ALIX | Warm temperate, moist | High activity clay soil
69480 | AMBERIEUX D AZERGUES | Warm temperate, moist | High activity clay soil
69550 | AMPLEPUIS | Cool temperate, moist | High activity clay soil
69550 | AMPLEPUIS | Cool temperate, moist | High activity clay soil
69420 | AMPUIS | Warm temperate, moist | #N/A
69490 | ANCY | Warm temperate, moist | High activity clay soil
69480 | ANSE | Warm temperate, moist | High activity clay soil
69210 | L ARBRESLE | Warm temperate, moist | High activity clay soil
69430 | LES ARDILLATS | Warm temperate, moist | High activity clay soil
69400 | ARNAS | Warm temperate, moist | High activity clay soil
69610 | AVEIZE | Cool temperate, moist | High activity clay soil
69790 | AZOLETTE | Cool temperate, moist | High activity clay soil
69620 | BAGNOLS | Warm temperate, moist | High activity clay soil
69430 | BEAUJEU | Warm temperate, moist | High activity clay soil
69430 | BEAUJEU | Warm temperate, moist | High activity clay soil
69220 | BELLEVILLE EN BEAUJOLAIS | Warm temperate, moist | High activity clay soil
69220 | BELLEVILLE EN BEAUJOLAIS | Warm temperate, moist | High activity clay soil
69380 | BELMONT D AZERGUES | Warm temperate, moist | High activity clay soil
69690 | BESSENAY | Warm temperate, moist | High activity clay soil
69690 | BESSENAY | Warm temperate, moist | High activity clay soil
69690 | BESSENAY | Warm temperate, moist | High activity clay soil
69690 | BESSENAY | Warm temperate, moist | High activity clay soil
69690 | BESSENAY | Warm temperate, moist | High activity clay soil
69690 | BESSENAY | Warm temperate, moist | High activity clay soil
69690 | BIBOST | Warm temperate, moist | High activity clay soil
69690 | BIBOST | Warm temperate, moist | High activity clay soil
69460 | BLACE | Warm temperate, moist | High activity clay soil
69620 | VAL D OINGT | Warm temperate, moist | High activity clay soil
69620 | VAL D OINGT | Warm temperate, moist | High activity clay soil
69620 | VAL D OINGT | Warm temperate, moist | High activity clay soil
69620 | LE BREUIL | Warm temperate, moist | High activity clay soil
69530 | BRIGNAIS | Warm temperate, moist | #N/A
69530 | BRIGNAIS | Warm temperate, moist | #N/A
69126 | BRINDAS | Warm temperate, moist | High activity clay soil
69500 | BRON | Warm temperate, moist | #N/A
69690 | BRULLIOLES | Warm temperate, moist | High activity clay soil
69690 | BRUSSIEU | Warm temperate, moist | High activity clay soil
69210 | BULLY | Warm temperate, moist | High activity clay soil
69270 | CAILLOUX SUR FONTAINES | Warm temperate, moist | #N/A
69300 | CALUIRE ET CUIRE | Warm temperate, moist | #N/A
69840 | CENVES | Warm temperate, moist | High activity clay soil
69220 | CERCIE | Warm temperate, moist | High activity clay soil
69870 | CHAMBOST ALLIERES | Cool temperate, moist | High activity clay soil
69770 | CHAMBOST LONGESSAIGNE | Cool temperate, moist | High activity clay soil
69620 | CHAMELET | Warm temperate, moist | High activity clay soil
69410 | CHAMPAGNE AU MONT D OR | Warm temperate, moist | High activity clay soil
69590 | LA CHAPELLE SUR COISE | Cool temperate, moist | High activity clay soil
69630 | CHAPONOST | Warm temperate, moist | #N/A
69260 | CHARBONNIERES LES BAINS | Warm temperate, moist | #N/A
69220 | CHARENTAY | Warm temperate, moist | High activity clay soil
69390 | CHARLY | Warm temperate, moist | High activity clay soil
69380 | CHARNAY | Warm temperate, moist | High activity clay soil
69380 | CHASSELAY | Warm temperate, moist | High activity clay soil
69380 | CHATILLON | Warm temperate, moist | High activity clay soil
69440 | CHAUSSAN | Warm temperate, moist | High activity clay soil
69440 | CHAUSSAN | Warm temperate, moist | High activity clay soil
69380 | CHAZAY D AZERGUES | Warm temperate, moist | High activity clay soil
69840 | CHENAS | Warm temperate, moist | High activity clay soil
69430 | CHENELETTE | Warm temperate, moist | High activity clay soil
69380 | LES CHERES | Warm temperate, moist | High activity clay soil
69380 | CHESSY | Warm temperate, moist | High activity clay soil
69210 | CHEVINAY | Warm temperate, moist | High activity clay soil
69115 | CHIROUBLES | Warm temperate, moist | #N/A
69380 | CIVRIEUX D AZERGUES | Warm temperate, moist | High activity clay soil
69870 | CLAVEISOLLES | Cool temperate, moist | High activity clay soil
69640 | COGNY | Warm temperate, moist | #N/A
69590 | COISE | Cool temperate, moist | High activity clay soil
69660 | COLLONGES AU MONT D OR | Warm temperate, moist | #N/A
69420 | CONDRIEU | Warm temperate, moist | #N/A
69220 | CORCELLES EN BEAUJOLAIS | Warm temperate, moist | High activity clay soil
69470 | COURS | Cool temperate, moist | High activity clay soil
69470 | COURS | Cool temperate, moist | High activity clay soil
69470 | COURS | Cool temperate, moist | High activity clay soil
69470 | COURS | Cool temperate, moist | High activity clay soil
69690 | COURZIEU | Warm temperate, moist | High activity clay soil
69270 | COUZON AU MONT D OR | Warm temperate, moist | #N/A
69290 | CRAPONNE | Warm temperate, moist | #N/A
69550 | CUBLIZE | Cool temperate, moist | High activity clay soil
69250 | CURIS AU MONT D OR | Warm temperate, moist | High activity clay soil
69570 | DARDILLY | Warm temperate, moist | #N/A
69640 | DENICE | Warm temperate, moist | #N/A
69170 | DIEME | Cool temperate, moist | High activity clay soil
69380 | DOMMARTIN | Warm temperate, moist | High activity clay soil
69220 | DRACE | Warm temperate, moist | High activity clay soil
69850 | DUERNE | Cool temperate, moist | #N/A
69700 | ECHALAS | Warm temperate, moist | High activity clay soil
69700 | ECHALAS | Warm temperate, moist | High activity clay soil
69130 | ECULLY | Warm temperate, moist | #N/A
69840 | EMERINGES | Warm temperate, moist | High activity clay soil
69210 | EVEUX | Warm temperate, moist | High activity clay soil
69820 | FLEURIE | Cool temperate, moist | High activity clay soil
69250 | FLEURIEU SUR SAONE | Warm temperate, moist | High activity clay soil
69210 | FLEURIEUX SUR L ARBRESLE | Warm temperate, moist | High activity clay soil
69270 | FONTAINES ST MARTIN | Warm temperate, moist | #N/A
69270 | FONTAINES SUR SAONE | Warm temperate, moist | #N/A
69340 | FRANCHEVILLE | Warm temperate, moist | #N/A
69620 | FRONTENAS | Warm temperate, moist | High activity clay soil
69700 | GIVORS | Warm temperate, moist | High activity clay soil
69700 | GIVORS | Warm temperate, moist | High activity clay soil
69400 | GLEIZE | Warm temperate, moist | High activity clay soil
69870 | GRANDRIS | Cool temperate, moist | High activity clay soil
69290 | GREZIEU LA VARENNE | Warm temperate, moist | #N/A
69610 | GREZIEU LE MARCHE | Cool temperate, moist | High activity clay soil
69520 | GRIGNY | Warm temperate, moist | #N/A
69420 | LES HAIES | Warm temperate, moist | #N/A
69610 | LES HALLES | Cool temperate, moist | High activity clay soil
69610 | HAUTE RIVOIRE | Cool temperate, moist | High activity clay soil
69540 | IRIGNY | Warm temperate, moist | #N/A
69170 | JOUX | Cool temperate, moist | High activity clay soil
69840 | JULIENAS | Warm temperate, moist | High activity clay soil
69840 | JULLIE | Warm temperate, moist | High activity clay soil
69640 | LACENAS | Warm temperate, moist | #N/A
69480 | LACHASSAGNE | Warm temperate, moist | High activity clay soil
69870 | LAMURE SUR AZERGUES | Cool temperate, moist | High activity clay soil
69220 | LANCIE | Warm temperate, moist | High activity clay soil
69430 | LANTIGNIE | Warm temperate, moist | High activity clay soil
69590 | LARAJASSE | Cool temperate, moist | High activity clay soil
69590 | LARAJASSE | Cool temperate, moist | High activity clay soil
69620 | LEGNY | Warm temperate, moist | High activity clay soil
69210 | LENTILLY | Warm temperate, moist | High activity clay soil
69620 | LETRA | Warm temperate, moist | High activity clay soil
69620 | LETRA | Warm temperate, moist | High activity clay soil
69400 | LIMAS | Warm temperate, moist | High activity clay soil
69760 | LIMONEST | Warm temperate, moist | #N/A
69380 | LISSIEU | Warm temperate, moist | High activity clay soil
69700 | LOIRE SUR RHONE | Warm temperate, moist | High activity clay soil
69420 | LONGES | Warm temperate, moist | #N/A
69770 | LONGESSAIGNE | Cool temperate, moist | High activity clay soil
69380 | LOZANNE | Warm temperate, moist | High activity clay soil
69480 | LUCENAY | Warm temperate, moist | High activity clay soil
69430 | MARCHAMPT | Warm temperate, moist | High activity clay soil
69380 | MARCILLY D AZERGUES | Warm temperate, moist | High activity clay soil
69480 | MARCY | Warm temperate, moist | High activity clay soil
69280 | MARCY L ETOILE | Warm temperate, moist | High activity clay soil
69550 | MEAUX LA MONTAGNE | Cool temperate, moist | High activity clay soil
69510 | MESSIMY | Warm temperate, moist | #N/A
69610 | MEYS | Cool temperate, moist | High activity clay soil
69390 | MILLERY | Warm temperate, moist | High activity clay soil
69620 | MOIRE | Warm temperate, moist | High activity clay soil
69430 | DEUX GROSNES | Warm temperate, moist | High activity clay soil
69860 | DEUX GROSNES | Cool temperate, moist | #N/A
69860 | DEUX GROSNES | Cool temperate, moist | #N/A
69860 | DEUX GROSNES | Cool temperate, moist | #N/A
69860 | DEUX GROSNES | Cool temperate, moist | #N/A
69860 | DEUX GROSNES | Cool temperate, moist | #N/A
69860 | DEUX GROSNES | Cool temperate, moist | #N/A
69700 | MONTAGNY | Warm temperate, moist | High activity clay soil
69700 | MONTAGNY | Warm temperate, moist | High activity clay soil
69640 | MONTMELAS ST SORLIN | Warm temperate, moist | #N/A
69610 | MONTROMANT | Cool temperate, moist | High activity clay soil
69770 | MONTROTTIER | Cool temperate, moist | High activity clay soil
69480 | MORANCE | Warm temperate, moist | High activity clay soil
69480 | MORANCE | Warm temperate, moist | High activity clay soil
69440 | MORNANT | Warm temperate, moist | High activity clay soil
69440 | MORNANT | Warm temperate, moist | High activity clay soil
69350 | LA MULATIERE | Warm temperate, moist | #N/A
69250 | NEUVILLE SUR SAONE | Warm temperate, moist | High activity clay soil
69460 | ODENAS | Warm temperate, moist | High activity clay soil
69530 | ORLIENAS | Warm temperate, moist | #N/A
69530 | ORLIENAS | Warm temperate, moist | #N/A
69310 | OULLINS PIERRE BENITE | Warm temperate, moist | #N/A
69600 | OULLINS PIERRE BENITE | Warm temperate, moist | #N/A
69460 | LE PERREON | Warm temperate, moist | High activity clay soil
69250 | POLEYMIEUX AU MONT D OR | Warm temperate, moist | High activity clay soil
69290 | POLLIONNAY | Warm temperate, moist | #N/A
69590 | POMEYS | Cool temperate, moist | High activity clay soil
69480 | POMMIERS | Warm temperate, moist | High activity clay soil
69490 | VINDRY SUR TURDINE | Warm temperate, moist | High activity clay soil
69490 | VINDRY SUR TURDINE | Warm temperate, moist | High activity clay soil
69490 | VINDRY SUR TURDINE | Warm temperate, moist | High activity clay soil
69490 | VINDRY SUR TURDINE | Warm temperate, moist | High activity clay soil
69400 | PORTE DES PIERRES DOREES | Warm temperate, moist | High activity clay soil
69400 | PORTE DES PIERRES DOREES | Warm temperate, moist | High activity clay soil
69400 | PORTE DES PIERRES DOREES | Warm temperate, moist | High activity clay soil
69640 | PORTE DES PIERRES DOREES | Warm temperate, moist | #N/A
69870 | POULE LES ECHARMEAUX | Cool temperate, moist | High activity clay soil
69870 | POULE LES ECHARMEAUX | Cool temperate, moist | High activity clay soil
69790 | PROPIERES | Cool temperate, moist | High activity clay soil
69430 | QUINCIE EN BEAUJOLAIS | Warm temperate, moist | High activity clay soil
69650 | QUINCIEUX | Warm temperate, moist | High activity clay soil
69650 | QUINCIEUX | Warm temperate, moist | High activity clay soil
69470 | RANCHAL | Cool temperate, moist | High activity clay soil
69430 | REGNIE DURETTE | Warm temperate, moist | High activity clay soil
69430 | REGNIE DURETTE | Warm temperate, moist | High activity clay soil
69440 | RIVERIE | Warm temperate, moist | High activity clay soil
69640 | RIVOLET | Warm temperate, moist | #N/A
69640 | RIVOLET | Warm temperate, moist | #N/A
69270 | ROCHETAILLEE SUR SAONE | Warm temperate, moist | #N/A
69550 | RONNO | Cool temperate, moist | High activity clay soil
69510 | RONTALON | Warm temperate, moist | #N/A
69210 | SAIN BEL | Warm temperate, moist | High activity clay soil
69460 | SALLES ARBUISSONNAS BEAUJOLAIS | Warm temperate, moist | High activity clay soil
69460 | SALLES ARBUISSONNAS BEAUJOLAIS | Warm temperate, moist | High activity clay soil
69490 | SARCEY | Warm temperate, moist | High activity clay soil
69170 | LES SAUVAGES | Cool temperate, moist | High activity clay soil
69210 | SAVIGNY | Warm temperate, moist | High activity clay soil
69510 | SOUCIEU EN JARREST | Warm temperate, moist | #N/A
69210 | SOURCIEUX LES MINES | Warm temperate, moist | High activity clay soil
69610 | SOUZY | Cool temperate, moist | High activity clay soil
69700 | BEAUVALLON | Warm temperate, moist | High activity clay soil
69700 | BEAUVALLON | Warm temperate, moist | High activity clay soil
69700 | BEAUVALLON | Warm temperate, moist | High activity clay soil
69440 | ST ANDRE LA COTE | Warm temperate, moist | High activity clay soil
69170 | ST APPOLINAIRE | Cool temperate, moist | High activity clay soil
69790 | ST BONNET DES BRUYERES | Cool temperate, moist | High activity clay soil
69870 | ST BONNET LE TRONCY | Cool temperate, moist | High activity clay soil
69440 | STE CATHERINE | Warm temperate, moist | High activity clay soil
69440 | STE CATHERINE | Warm temperate, moist | High activity clay soil
69440 | STE CATHERINE | Warm temperate, moist | High activity clay soil
69790 | ST CLEMENT DE VERS | Cool temperate, moist | High activity clay soil
69930 | ST CLEMENT LES PLACES | Cool temperate, moist | #N/A
69170 | ST CLEMENT SUR VALSONNE | Cool temperate, moist | High activity clay soil
69560 | STE COLOMBE | Warm temperate, moist | #N/A
69280 | STE CONSORCE | Warm temperate, moist | High activity clay soil
69450 | ST CYR AU MONT D OR | Warm temperate, moist | #N/A
69870 | ST CYR LE CHATOUX | Cool temperate, moist | High activity clay soil
69560 | ST CYR SUR LE RHONE | Warm temperate, moist | #N/A
69370 | ST DIDIER AU MONT D OR | Warm temperate, moist | #N/A
69430 | ST DIDIER SUR BEAUJEU | Warm temperate, moist | High activity clay soil
69460 | ST ETIENNE DES OULLIERES | Warm temperate, moist | High activity clay soil
69460 | ST ETIENNE LA VARENNE | Warm temperate, moist | High activity clay soil
69190 | ST FONS | Warm temperate, moist | #N/A
69490 | ST FORGEUX | Warm temperate, moist | High activity clay soil
69610 | STE FOY L ARGENTIERE | Cool temperate, moist | High activity clay soil
69110 | STE FOY LES LYON | Warm temperate, moist | #N/A
69610 | ST GENIS L ARGENTIERE | Cool temperate, moist | High activity clay soil
69230 | ST GENIS LAVAL | Warm temperate, moist | High activity clay soil
69290 | ST GENIS LES OLLIERES | Warm temperate, moist | #N/A
69830 | ST GEORGES DE RENEINS | Warm temperate, moist | High activity clay soil
69650 | ST GERMAIN AU MONT D OR | Warm temperate, moist | High activity clay soil
69210 | ST GERMAIN NUELLES | Warm temperate, moist | High activity clay soil
69210 | ST GERMAIN NUELLES | Warm temperate, moist | High activity clay soil
69790 | ST IGNY DE VERS | Cool temperate, moist | High activity clay soil
69380 | ST JEAN DES VIGNES | Warm temperate, moist | High activity clay soil
69550 | ST JEAN LA BUSSIERE | Cool temperate, moist | High activity clay soil
69640 | ST JULIEN | Warm temperate, moist | #N/A
69640 | ST JULIEN | Warm temperate, moist | #N/A
69690 | ST JULIEN SUR BIBOST | Warm temperate, moist | High activity clay soil
69870 | ST JUST D AVRAY | Cool temperate, moist | High activity clay soil
69220 | ST LAGER | Warm temperate, moist | High activity clay soil
69440 | ST LAURENT D AGNY | Warm temperate, moist | High activity clay soil
69440 | ST LAURENT D AGNY | Warm temperate, moist | High activity clay soil
69930 | ST LAURENT DE CHAMOUSSET | Cool temperate, moist | #N/A
69170 | ST MARCEL L ECLAIRE | Cool temperate, moist | High activity clay soil
69850 | ST MARTIN EN HAUT | Cool temperate, moist | #N/A
69850 | ST MARTIN EN HAUT | Cool temperate, moist | #N/A
69440 | CHABANIERE | Warm temperate, moist | High activity clay soil
69440 | CHABANIERE | Warm temperate, moist | High activity clay soil
69440 | CHABANIERE | Warm temperate, moist | High activity clay soil
69440 | CHABANIERE | Warm temperate, moist | High activity clay soil
69440 | CHABANIERE | Warm temperate, moist | High activity clay soil
69870 | ST NIZIER D AZERGUES | Cool temperate, moist | High activity clay soil
69620 | STE PAULE | Warm temperate, moist | High activity clay soil
69210 | ST PIERRE LA PALUD | Warm temperate, moist | High activity clay soil
69270 | ST ROMAIN AU MONT D OR | Warm temperate, moist | #N/A
69490 | ST ROMAIN DE POPEY | Warm temperate, moist | High activity clay soil
69560 | ST ROMAIN EN GAL | Warm temperate, moist | #N/A
69560 | ST ROMAIN EN GAL | Warm temperate, moist | #N/A
69700 | ST ROMAIN EN GIER | Warm temperate, moist | High activity clay soil
69590 | ST SYMPHORIEN SUR COISE | Cool temperate, moist | High activity clay soil
69620 | ST VERAND | Warm temperate, moist | High activity clay soil
69240 | ST VINCENT DE REINS | Cool temperate, moist | High activity clay soil
69440 | TALUYERS | Warm temperate, moist | High activity clay soil
69440 | TALUYERS | Warm temperate, moist | High activity clay soil
69220 | TAPONAS | Warm temperate, moist | High activity clay soil
69170 | TARARE | Cool temperate, moist | High activity clay soil
69160 | TASSIN LA DEMI LUNE | Warm temperate, moist | #N/A
69620 | TERNAND | Warm temperate, moist | High activity clay soil
69620 | THEIZE | Warm temperate, moist | High activity clay soil
69240 | THIZY LES BOURGS | Cool temperate, moist | High activity clay soil
69240 | THIZY LES BOURGS | Cool temperate, moist | High activity clay soil
69240 | THIZY LES BOURGS | Cool temperate, moist | High activity clay soil
69240 | THIZY LES BOURGS | Cool temperate, moist | High activity clay soil
69240 | THIZY LES BOURGS | Cool temperate, moist | High activity clay soil
69510 | THURINS | Warm temperate, moist | #N/A
69890 | LA TOUR DE SALVAGNY | Warm temperate, moist | #N/A
69420 | TREVES | Warm temperate, moist | #N/A
69420 | TUPIN ET SEMONS | Warm temperate, moist | #N/A
69170 | VALSONNE | Cool temperate, moist | High activity clay soil
69670 | VAUGNERAY | Cool temperate, moist | High activity clay soil
69670 | VAUGNERAY | Cool temperate, moist | High activity clay soil
69120 | VAULX EN VELIN | Warm temperate, moist | #N/A
69460 | VAUX EN BEAUJOLAIS | Warm temperate, moist | High activity clay soil
69820 | VAUXRENARD | Cool temperate, moist | High activity clay soil
69200 | VENISSIEUX | Warm temperate, moist | High activity clay soil
69390 | VERNAISON | Warm temperate, moist | High activity clay soil
69430 | VERNAY | Warm temperate, moist | High activity clay soil
69770 | VILLECHENEVE | Cool temperate, moist | High activity clay soil
69400 | VILLEFRANCHE SUR SAONE | Warm temperate, moist | High activity clay soil
69640 | VILLE SUR JARNIOUX | Warm temperate, moist | #N/A
69100 | VILLEURBANNE | Warm temperate, moist | High activity clay soil
69910 | VILLIE MORGON | Warm temperate, moist | #N/A
69390 | VOURLES | Warm temperate, moist | High activity clay soil
69390 | VOURLES | Warm temperate, moist | High activity clay soil
69510 | YZERON | Warm temperate, moist | #N/A
69970 | CHAPONNAY | Warm temperate, moist | High activity clay soil
69680 | CHASSIEU | Warm temperate, moist | #N/A
69360 | COMMUNAY | Warm temperate, moist | High activity clay soil
69960 | CORBAS | Warm temperate, moist | #N/A
69150 | DECINES CHARPIEU | Warm temperate, moist | High activity clay soil
69150 | DECINES CHARPIEU | Warm temperate, moist | High activity clay soil
69320 | FEYZIN | Warm temperate, moist | #N/A
69740 | GENAS | Warm temperate, moist | #N/A
69730 | GENAY | Warm temperate, moist | #N/A
69330 | JONAGE | Warm temperate, moist | High activity clay soil
69330 | JONS | Warm temperate, moist | High activity clay soil
69970 | MARENNES | Warm temperate, moist | High activity clay soil
69330 | MEYZIEU | Warm temperate, moist | High activity clay soil
69780 | MIONS | Warm temperate, moist | #N/A
69250 | MONTANAY | Warm temperate, moist | High activity clay soil
69330 | PUSIGNAN | Warm temperate, moist | High activity clay soil
69140 | RILLIEUX LA PAPE | Warm temperate, moist | #N/A
69140 | RILLIEUX LA PAPE | Warm temperate, moist | #N/A
69720 | ST BONNET DE MURE | Warm temperate, moist | High activity clay soil
69720 | ST LAURENT DE MURE | Warm temperate, moist | High activity clay soil
69780 | ST PIERRE DE CHANDIEU | Warm temperate, moist | #N/A
69800 | ST PRIEST | Warm temperate, moist | High activity clay soil
69360 | ST SYMPHORIEN D OZON | Warm temperate, moist | High activity clay soil
69580 | SATHONAY CAMP | Warm temperate, moist | #N/A
69580 | SATHONAY VILLAGE | Warm temperate, moist | #N/A
69360 | SEREZIN DU RHONE | Warm temperate, moist | High activity clay soil
69360 | SIMANDRES | Warm temperate, moist | High activity clay soil
69360 | SOLAIZE | Warm temperate, moist | High activity clay soil
69360 | TERNAY | Warm temperate, moist | High activity clay soil
69780 | TOUSSIEU | Warm temperate, moist | #N/A
69124 | COLOMBIER SAUGNIEU | Warm temperate, moist | High activity clay soil
69124 | COLOMBIER SAUGNIEU | Warm temperate, moist | High activity clay soil
69125 | COLOMBIER SAUGNIEU | Warm temperate, moist | #N/A
69125 | COLOMBIER SAUGNIEU | Warm temperate, moist | #N/A
69001 | LYON | Warm temperate, moist | #N/A
69002 | LYON | Warm temperate, moist | #N/A
69003 | LYON | Warm temperate, moist | #N/A
69004 | LYON | Warm temperate, moist | #N/A
69005 | LYON | Warm temperate, moist | #N/A
69006 | LYON | Warm temperate, moist | #N/A
69007 | LYON | Warm temperate, moist | #N/A
69008 | LYON | Warm temperate, moist | #N/A
69009 | LYON | Warm temperate, moist | #N/A
70300 | ABELCOURT | Cool temperate, moist | High activity clay soil
70500 | ABONCOURT GESINCOURT | Cool temperate, moist | High activity clay soil
70180 | ACHEY | Warm temperate, moist | High activity clay soil
70200 | ADELANS ET LE VAL DE BITHAINE | Cool temperate, moist | High activity clay soil
70110 | AILLEVANS | Cool temperate, moist | High activity clay soil
70320 | AILLEVILLERS ET LYAUMONT | Cool temperate, moist | High activity clay soil
70300 | AILLONCOURT | Cool temperate, moist | High activity clay soil
70800 | AINVELLE | Cool temperate, moist | High activity clay soil
70500 | AISEY ET RICHECOURT | Cool temperate, moist | High activity clay soil
70210 | ALAINCOURT | Cool temperate, moist | High activity clay soil
70280 | AMAGE | Cool temperate, moist | High activity clay soil
70160 | AMANCE | Cool temperate, moist | High activity clay soil
70210 | AMBIEVILLERS | Cool temperate, moist | High activity clay soil
70200 | AMBLANS ET VELOTTE | Cool temperate, moist | High activity clay soil
70170 | AMONCOURT | Cool temperate, moist | High activity clay soil
70310 | AMONT ET EFFRENEY | Cool temperate, moist | High activity clay soil
70210 | ANCHENONCOURT ET CHAZEL | Cool temperate, moist | High activity clay soil
70100 | ANCIER | Warm temperate, moist | High activity clay soil
70000 | ANDELARRE | Cool temperate, moist | High activity clay soil
70000 | ANDELARROT | Cool temperate, moist | High activity clay soil
70200 | ANDORNAY | Cool temperate, moist | High activity clay soil
70700 | ANGIREY | Warm temperate, moist | High activity clay soil
70800 | ANJEUX | Cool temperate, moist | High activity clay soil
70100 | APREMONT | Warm temperate, moist | High activity clay soil
70120 | ARBECEY | Warm temperate, moist | High activity clay soil
70100 | ARC LES GRAY | Warm temperate, moist | High activity clay soil
70600 | ARGILLIERES | Warm temperate, moist | High activity clay soil
70360 | AROZ | Warm temperate, moist | High activity clay soil
70200 | ARPENANS | Cool temperate, moist | High activity clay soil
70100 | ARSANS | Warm temperate, moist | High activity clay soil
70110 | ATHESANS ETROITEFONTAINE | Cool temperate, moist | High activity clay soil
70110 | ATHESANS ETROITEFONTAINE | Cool temperate, moist | High activity clay soil
70100 | ATTRICOURT | Warm temperate, moist | High activity clay soil
70500 | AUGICOURT | Cool temperate, moist | High activity clay soil
70190 | AULX LES CROMARY | Warm temperate, moist | High activity clay soil
70180 | AUTET | Warm temperate, moist | High activity clay soil
70190 | AUTHOISON | Warm temperate, moist | High activity clay soil
70700 | AUTOREILLE | Warm temperate, moist | High activity clay soil
70110 | AUTREY LES CERRE | Cool temperate, moist | High activity clay soil
70100 | AUTREY LES GRAY | Warm temperate, moist | High activity clay soil
70110 | AUTREY LE VAY | Cool temperate, moist | High activity clay soil
70100 | AUVET ET LA CHAPELOTTE | Warm temperate, moist | High activity clay soil
70000 | AUXON | Cool temperate, moist | High activity clay soil
70150 | AVRIGNEY VIREY | Warm temperate, moist | High activity clay soil
70150 | AVRIGNEY VIREY | Warm temperate, moist | High activity clay soil
70200 | LES AYNANS | Cool temperate, moist | High activity clay soil
70000 | BAIGNES | Cool temperate, moist | High activity clay soil
70140 | BARD LES PESMES | Warm temperate, moist | High activity clay soil
70500 | BARGES | Cool temperate, moist | High activity clay soil
70190 | LA BARRE | Warm temperate, moist | High activity clay soil
70210 | LA BASSE VAIVRE | Cool temperate, moist | High activity clay soil
70800 | BASSIGNEY | Cool temperate, moist | High activity clay soil
70130 | LES BATIES | Warm temperate, moist | High activity clay soil
70100 | BATTRANS | Warm temperate, moist | High activity clay soil
70300 | BAUDONCOURT | Cool temperate, moist | High activity clay soil
70160 | BAULAY | Cool temperate, moist | High activity clay soil
70150 | BAY | Warm temperate, moist | High activity clay soil
70100 | BEAUJEU ET QUITTEUR | Warm temperate, moist | High activity clay soil
70100 | BEAUJEU ET QUITTEUR | Warm temperate, moist | High activity clay soil
70190 | BEAUMOTTE AUBERTANS | Warm temperate, moist | High activity clay soil
70190 | BEAUMOTTE AUBERTANS | Warm temperate, moist | High activity clay soil
70150 | BEAUMOTTE LES PIN | Warm temperate, moist | High activity clay soil
70290 | BELFAHY | Cool temperate, moist | High activity clay soil
70270 | BELMONT | Cool temperate, moist | High activity clay soil
70270 | BELONCHAMP | Cool temperate, moist | High activity clay soil
70400 | BELVERNE | Cool temperate, moist | High activity clay soil
70230 | BESNANS | Cool temperate, moist | High activity clay soil
70500 | BETAUCOURT | Cool temperate, moist | High activity clay soil
70300 | BETONCOURT LES BROTTE | Cool temperate, moist | High activity clay soil
70210 | BETONCOURT ST PANCRAS | Cool temperate, moist | High activity clay soil
70500 | BETONCOURT SUR MANCE | Cool temperate, moist | High activity clay soil
70310 | BEULOTTE ST LAURENT | Cool temperate, moist | High activity clay soil
70110 | BEVEUGE | Cool temperate, moist | High activity clay soil
70500 | BLONDEFONTAINE | Cool temperate, moist | High activity clay soil
70150 | BONBOILLON | Warm temperate, moist | High activity clay soil
70700 | BONNEVENT VELLOREILLE | Warm temperate, moist | High activity clay soil
70110 | BOREY | Cool temperate, moist | High activity clay soil
70500 | BOUGEY | Cool temperate, moist | High activity clay soil
70170 | BOUGNON | Cool temperate, moist | High activity clay soil
70100 | BOUHANS ET FEURG | Warm temperate, moist | High activity clay soil
70200 | BOUHANS LES LURE | Cool temperate, moist | High activity clay soil
70230 | BOUHANS LES MONTBOZON | Cool temperate, moist | High activity clay soil
70800 | BOULIGNEY | Cool temperate, moist | High activity clay soil
70190 | BOULOT | Warm temperate, moist | High activity clay soil
70190 | BOULT | Warm temperate, moist | High activity clay soil
70500 | BOURBEVELLE | Cool temperate, moist | High activity clay soil
70800 | BOURGUIGNON LES CONFLANS | Cool temperate, moist | High activity clay soil
70190 | BOURGUIGNON LES LA CHARITE | Warm temperate, moist | High activity clay soil
70120 | BOURGUIGNON LES MOREY | Warm temperate, moist | High activity clay soil
70000 | BOURSIERES | Cool temperate, moist | High activity clay soil
70500 | BOUSSERAUCOURT | Cool temperate, moist | High activity clay soil
70140 | BRESILLEY | Warm temperate, moist | High activity clay soil
70300 | BREUCHES | Cool temperate, moist | High activity clay soil
70280 | BREUCHOTTE | Cool temperate, moist | High activity clay soil
70160 | BREUREY LES FAVERNEY | Cool temperate, moist | High activity clay soil
70400 | BREVILLIERS | Cool temperate, moist | High activity clay soil
70800 | BRIAUCOURT | Cool temperate, moist | High activity clay soil
70300 | BROTTE LES LUXEUIL | Cool temperate, moist | High activity clay soil
70180 | BROTTE LES RAY | Warm temperate, moist | High activity clay soil
70100 | BROYE LES LOUPS ET VERFONTAINE | Warm temperate, moist | High activity clay soil
70140 | BROYE AUBIGNEY MONTSEUGNY | Warm temperate, moist | High activity clay soil
70140 | BROYE AUBIGNEY MONTSEUGNY | Warm temperate, moist | High activity clay soil
70140 | BROYE AUBIGNEY MONTSEUGNY | Warm temperate, moist | High activity clay soil
70150 | BRUSSEY | Warm temperate, moist | High activity clay soil
70280 | LA BRUYERE | Cool temperate, moist | High activity clay soil
70700 | BUCEY LES GY | Warm temperate, moist | High activity clay soil
70360 | BUCEY LES TRAVES | Warm temperate, moist | High activity clay soil
70500 | BUFFIGNECOURT | Cool temperate, moist | High activity clay soil
70190 | BUSSIERES | Warm temperate, moist | High activity clay soil
70190 | BUTHIERS | Warm temperate, moist | High activity clay soil
70240 | CALMOUTIER | Cool temperate, moist | High activity clay soil
70500 | CEMBOING | Cool temperate, moist | High activity clay soil
70230 | CENANS | Cool temperate, moist | High activity clay soil
70500 | CENDRECOURT | Cool temperate, moist | High activity clay soil
70000 | CERRE LES NOROY | Cool temperate, moist | High activity clay soil
70400 | CHAGEY | Cool temperate, moist | High activity clay soil
70400 | CHALONVILLARS | Cool temperate, moist | High activity clay soil
70190 | CHAMBORNAY LES BELLEVAUX | Warm temperate, moist | High activity clay soil
70150 | CHAMBORNAY LES PIN | Warm temperate, moist | High activity clay soil
70290 | CHAMPAGNEY | Cool temperate, moist | High activity clay soil
70400 | CHAMPEY | Cool temperate, moist | High activity clay soil
70600 | CHAMPLITTE | Warm temperate, moist | High activity clay soil
70600 | CHAMPLITTE | Warm temperate, moist | High activity clay soil
70600 | CHAMPLITTE | Warm temperate, moist | High activity clay soil
70600 | CHAMPLITTE | Warm temperate, moist | High activity clay soil
70600 | CHAMPLITTE | Warm temperate, moist | High activity clay soil
70600 | CHAMPLITTE | Warm temperate, moist | High activity clay soil
70100 | CHAMPTONNAY | Warm temperate, moist | High activity clay soil
70100 | CHAMPVANS | Warm temperate, moist | High activity clay soil
70140 | CHANCEY | Warm temperate, moist | High activity clay soil
70360 | CHANTES | Warm temperate, moist | High activity clay soil
70300 | LA CHAPELLE LES LUXEUIL | Cool temperate, moist | High activity clay soil
70700 | LA CHAPELLE ST QUILLAIN | Warm temperate, moist | High activity clay soil
70700 | CHARCENNE | Warm temperate, moist | High activity clay soil
70100 | CHARGEY LES GRAY | Warm temperate, moist | High activity clay soil
70170 | CHARGEY LES PORT | Cool temperate, moist | High activity clay soil
70000 | CHARIEZ | Cool temperate, moist | High activity clay soil
70120 | CHARMES ST VALBERT | Warm temperate, moist | High activity clay soil
70000 | CHARMOILLE | Cool temperate, moist | High activity clay soil
70230 | CHASSEY LES MONTBOZON | Cool temperate, moist | High activity clay soil
70360 | CHASSEY LES SCEY | Warm temperate, moist | High activity clay soil
70240 | CHATENEY | Cool temperate, moist | High activity clay soil
70240 | CHATENOIS | Cool temperate, moist | High activity clay soil
70140 | CHAUMERCENNE | Warm temperate, moist | High activity clay soil
70500 | CHAUVIREY LE CHATEL | Cool temperate, moist | High activity clay soil
70500 | CHAUVIREY LE VIEIL | Cool temperate, moist | High activity clay soil
70190 | CHAUX LA LOTIERE | Warm temperate, moist | High activity clay soil
70170 | CHAUX LES PORT | Cool temperate, moist | High activity clay soil
70400 | CHAVANNE | Cool temperate, moist | High activity clay soil
70360 | CHEMILLY | Warm temperate, moist | High activity clay soil
70400 | CHENEBIER | Cool temperate, moist | High activity clay soil
70150 | CHENEVREY ET MOROGNE | Warm temperate, moist | High activity clay soil
70140 | CHEVIGNEY | Warm temperate, moist | High activity clay soil
70700 | CHOYE | Warm temperate, moist | High activity clay soil
70120 | CINTREY | Warm temperate, moist | High activity clay soil
70190 | CIREY | Warm temperate, moist | High activity clay soil
70300 | CITERS | Cool temperate, moist | High activity clay soil
70700 | CITEY | Warm temperate, moist | High activity clay soil
70200 | CLAIREGOUTTE | Cool temperate, moist | High activity clay soil
70000 | CLANS | Cool temperate, moist | High activity clay soil
70230 | COGNIERES | Cool temperate, moist | High activity clay soil
70400 | COISEVAUX | Cool temperate, moist | High activity clay soil
70000 | COLOMBE LES VESOUL | Cool temperate, moist | High activity clay soil
70000 | COLOMBIER | Cool temperate, moist | High activity clay soil
70240 | COLOMBOTTE | Cool temperate, moist | High activity clay soil
70120 | COMBEAUFONTAINE | Warm temperate, moist | High activity clay soil
70000 | COMBERJON | Cool temperate, moist | High activity clay soil
70170 | CONFLANDEY | Cool temperate, moist | High activity clay soil
70800 | CONFLANS SUR LANTERNE | Cool temperate, moist | High activity clay soil
70120 | CONFRACOURT | Warm temperate, moist | High activity clay soil
70160 | CONTREGLISE | Cool temperate, moist | High activity clay soil
70320 | CORBENAY | Cool temperate, moist | High activity clay soil
70300 | LA CORBIERE | Cool temperate, moist | High activity clay soil
70190 | CORDONNET | Warm temperate, moist | High activity clay soil
70120 | CORNOT | Warm temperate, moist | High activity clay soil
70310 | CORRAVILLERS | Cool temperate, moist | High activity clay soil
70500 | CORRE | Cool temperate, moist | High activity clay soil
70200 | LA COTE | Cool temperate, moist | High activity clay soil
70000 | COULEVON | Cool temperate, moist | High activity clay soil
70110 | COURCHATON | Cool temperate, moist | High activity clay soil
70150 | COURCUIRE | Warm temperate, moist | High activity clay soil
70400 | COURMONT | Cool temperate, moist | High activity clay soil
70600 | COURTESOULT ET GATEY | Warm temperate, moist | High activity clay soil
70400 | COUTHENANS | Cool temperate, moist | High activity clay soil
70100 | CRESANCEY | Warm temperate, moist | High activity clay soil
70240 | LA CREUSE | Cool temperate, moist | High activity clay soil
70400 | CREVANS LA CHAPELLE LES GRANGES | Cool temperate, moist | High activity clay soil
70240 | CREVENEY | Cool temperate, moist | High activity clay soil
70190 | CROMARY | Warm temperate, moist | High activity clay soil
70160 | CUBRY LES FAVERNEY | Cool temperate, moist | High activity clay soil
70700 | CUGNEY | Warm temperate, moist | High activity clay soil
70150 | CULT | Warm temperate, moist | High activity clay soil
70800 | CUVE | Cool temperate, moist | High activity clay soil
70200 | DAMBENOIT LES COLOMBE | Cool temperate, moist | High activity clay soil
70200 | DAMBENOIT LES COLOMBE | Cool temperate, moist | High activity clay soil
70800 | DAMPIERRE LES CONFLANS | Cool temperate, moist | High activity clay soil
70230 | DAMPIERRE SUR LINOTTE | Cool temperate, moist | High activity clay soil
70230 | DAMPIERRE SUR LINOTTE | Cool temperate, moist | High activity clay soil
70230 | DAMPIERRE SUR LINOTTE | Cool temperate, moist | High activity clay soil
70180 | DAMPIERRE SUR SALON | Warm temperate, moist | High activity clay soil
70000 | DAMPVALLEY LES COLOMBE | Cool temperate, moist | High activity clay soil
70210 | DAMPVALLEY ST PANCRAS | Cool temperate, moist | High activity clay soil
70180 | DELAIN | Warm temperate, moist | High activity clay soil
70210 | DEMANGEVELLE | Cool temperate, moist | High activity clay soil
70000 | LA DEMIE | Cool temperate, moist | High activity clay soil
70180 | DENEVRE | Warm temperate, moist | High activity clay soil
70400 | ECHAVANNE | Cool temperate, moist | High activity clay soil
70400 | ECHENANS SOUS MONT VAUDOIS | Cool temperate, moist | High activity clay soil
70000 | ECHENOZ LA MELINE | Cool temperate, moist | High activity clay soil
70000 | ECHENOZ LE SEC | Cool temperate, moist | High activity clay soil
70270 | ECROMAGNY | Cool temperate, moist | High activity clay soil
70600 | ECUELLE | Warm temperate, moist | High activity clay soil
70300 | EHUNS | Cool temperate, moist | High activity clay soil
70160 | EQUEVILLEY | Cool temperate, moist | High activity clay soil
70400 | ERREVET | Cool temperate, moist | High activity clay soil
70300 | ESBOZ BREST | Cool temperate, moist | High activity clay soil
70310 | ESMOULIERES | Cool temperate, moist | High activity clay soil
70100 | ESMOULINS | Warm temperate, moist | High activity clay soil
70110 | ESPRELS | Cool temperate, moist | High activity clay soil
70100 | ESSERTENNE ET CECEY | Warm temperate, moist | High activity clay soil
70400 | ETOBON | Cool temperate, moist | High activity clay soil
70700 | ETRELLES ET LA MONTBLEUSE | Warm temperate, moist | High activity clay soil
70150 | ETUZ | Warm temperate, moist | High activity clay soil
70100 | FAHY LES AUTREY | Warm temperate, moist | High activity clay soil
70110 | FALLON | Cool temperate, moist | High activity clay soil
70310 | FAUCOGNEY ET LA MER | Cool temperate, moist | High activity clay soil
70160 | FAVERNEY | Cool temperate, moist | High activity clay soil
70160 | FAVERNEY | Cool temperate, moist | High activity clay soil
70200 | FAYMONT | Cool temperate, moist | High activity clay soil
70120 | FEDRY | Warm temperate, moist | High activity clay soil
70130 | FERRIERES LES RAY | Warm temperate, moist | High activity clay soil
70360 | FERRIERES LES SCEY | Warm temperate, moist | High activity clay soil
70310 | LES FESSEY | Cool temperate, moist | High activity clay soil
70230 | FILAIN | Cool temperate, moist | High activity clay soil
70000 | FLAGY | Cool temperate, moist | High activity clay soil
70160 | FLEUREY LES FAVERNEY | Cool temperate, moist | High activity clay soil
70120 | FLEUREY LES LAVONCOURT | Warm temperate, moist | High activity clay soil
70800 | FLEUREY LES ST LOUP | Cool temperate, moist | High activity clay soil
70190 | FONDREMAND | Warm temperate, moist | High activity clay soil
70800 | FONTAINE LES LUXEUIL | Cool temperate, moist | High activity clay soil
70210 | FONTENOIS LA VILLE | Cool temperate, moist | High activity clay soil
70230 | FONTENOIS LES MONTBOZON | Cool temperate, moist | High activity clay soil
70160 | FOUCHECOURT | Cool temperate, moist | High activity clay soil
70220 | FOUGEROLLES ST VALBERT | Cool temperate, moist | High activity clay soil
70300 | FOUGEROLLES ST VALBERT | Cool temperate, moist | High activity clay soil
70600 | FOUVENT ST ANDOCHE | Warm temperate, moist | High activity clay soil
70600 | FOUVENT ST ANDOCHE | Warm temperate, moist | High activity clay soil
70600 | FOUVENT ST ANDOCHE | Warm temperate, moist | High activity clay soil
70400 | FRAHIER ET CHATEBIER | Cool temperate, moist | High activity clay soil
70800 | FRANCALMONT | Cool temperate, moist | High activity clay soil
70200 | FRANCHEVELLE | Cool temperate, moist | High activity clay soil
70180 | FRANCOURT | Warm temperate, moist | High activity clay soil
70600 | FRAMONT | Warm temperate, moist | High activity clay soil
70600 | FRAMONT | Warm temperate, moist | High activity clay soil
70700 | FRASNE LE CHATEAU | Warm temperate, moist | High activity clay soil
70200 | FREDERIC FONTAINE | Cool temperate, moist | High activity clay soil
70130 | FRESNE ST MAMES | Warm temperate, moist | High activity clay soil
70270 | FRESSE | Cool temperate, moist | High activity clay soil
70130 | FRETIGNEY ET VELLOREILLE | Warm temperate, moist | High activity clay soil
70300 | FROIDECONCHE | Cool temperate, moist | High activity clay soil
70200 | FROIDETERRE | Cool temperate, moist | High activity clay soil
70200 | FROTEY LES LURE | Cool temperate, moist | High activity clay soil
70000 | FROTEY LES VESOUL | Cool temperate, moist | High activity clay soil
70240 | GENEVREUILLE | Cool temperate, moist | High activity clay soil
70240 | GENEVREY | Cool temperate, moist | High activity clay soil
70110 | GEORFANS | Cool temperate, moist | High activity clay soil
70100 | GERMIGNEY | Warm temperate, moist | High activity clay soil
70500 | GEVIGNEY ET MERCEY | Cool temperate, moist | High activity clay soil
70700 | GEZIER ET FONTENELAY | Warm temperate, moist | High activity clay soil
70210 | GIREFONTAINE | Cool temperate, moist | High activity clay soil
70110 | GOUHENANS | Cool temperate, moist | High activity clay soil
70120 | GOURGEON | Warm temperate, moist | High activity clay soil
70110 | GRAMMONT | Cool temperate, moist | High activity clay soil
70120 | GRANDECOURT | Warm temperate, moist | High activity clay soil
70190 | GRANDVELLE ET LE PERRENOT | Warm temperate, moist | High activity clay soil
70400 | GRANGES LA VILLE | Cool temperate, moist | High activity clay soil
70400 | GRANGES LE BOURG | Cool temperate, moist | High activity clay soil
70170 | GRATTERY | Cool temperate, moist | High activity clay soil
70100 | GRAY | Warm temperate, moist | High activity clay soil
70100 | GRAY LA VILLE | Warm temperate, moist | High activity clay soil
70700 | GY | Warm temperate, moist | High activity clay soil
70440 | HAUT DU THEM CHATEAU LAMBERT | Cool temperate, moist | High activity clay soil
70440 | HAUT DU THEM CHATEAU LAMBERT | Cool temperate, moist | High activity clay soil
70800 | HAUTEVELLE | Cool temperate, moist | High activity clay soil
70400 | HERICOURT | Cool temperate, moist | High activity clay soil
70400 | HERICOURT | Cool temperate, moist | High activity clay soil
70400 | HERICOURT | Cool temperate, moist | High activity clay soil
70400 | HERICOURT | Cool temperate, moist | High activity clay soil
70150 | HUGIER | Warm temperate, moist | High activity clay soil
70210 | HURECOURT | Cool temperate, moist | High activity clay soil
70190 | HYET | Warm temperate, moist | High activity clay soil
70700 | IGNY | Warm temperate, moist | High activity clay soil
70800 | JASNEY | Cool temperate, moist | High activity clay soil
70500 | JONVELLE | Cool temperate, moist | High activity clay soil
70500 | JUSSEY | Cool temperate, moist | High activity clay soil
70500 | JUSSEY | Cool temperate, moist | High activity clay soil
70500 | LAMBREY | Cool temperate, moist | High activity clay soil
70200 | LANTENOT | Cool temperate, moist | High activity clay soil
70270 | LA LANTERNE ET LES ARMONTS | Cool temperate, moist | High activity clay soil
70230 | LARIANS ET MUNANS | Cool temperate, moist | High activity clay soil
70600 | LARRET | Warm temperate, moist | High activity clay soil
70120 | LAVIGNEY | Warm temperate, moist | High activity clay soil
70120 | LAVONCOURT | Warm temperate, moist | High activity clay soil
70190 | LIEFFRANS | Warm temperate, moist | High activity clay soil
70140 | LIEUCOURT | Warm temperate, moist | High activity clay soil
70240 | LIEVANS | Cool temperate, moist | High activity clay soil
70200 | LINEXERT | Cool temperate, moist | High activity clay soil
70100 | LOEUILLEY | Warm temperate, moist | High activity clay soil
70200 | LOMONT | Cool temperate, moist | High activity clay soil
70110 | LONGEVELLE | Cool temperate, moist | High activity clay soil
70310 | LA LONGINE | Cool temperate, moist | High activity clay soil
70230 | LOULANS VERCHAMP | Cool temperate, moist | High activity clay soil
70230 | LOULANS VERCHAMP | Cool temperate, moist | High activity clay soil
70200 | LURE | Cool temperate, moist | High activity clay soil
70300 | LUXEUIL LES BAINS | Cool temperate, moist | High activity clay soil
70400 | LUZE | Cool temperate, moist | High activity clay soil
70200 | LYOFFANS | Cool temperate, moist | High activity clay soil
70300 | MAGNIVRAY | Cool temperate, moist | High activity clay soil
70800 | MAGNONCOURT | Cool temperate, moist | High activity clay soil
70000 | LE MAGNORAY | Cool temperate, moist | High activity clay soil
70110 | LES MAGNY | Cool temperate, moist | High activity clay soil
70200 | MAGNY DANIGON | Cool temperate, moist | High activity clay soil
70200 | MAGNY JOBERT | Cool temperate, moist | High activity clay soil
70500 | MAGNY LES JUSSEY | Cool temperate, moist | High activity clay soil
70200 | MAGNY VERNOIS | Cool temperate, moist | High activity clay soil
70240 | MAILLERONCOURT CHARETTE | Cool temperate, moist | High activity clay soil
70210 | MAILLERONCOURT ST PANCRAS | Cool temperate, moist | High activity clay soil
70000 | MAILLEY ET CHAZELOT | Cool temperate, moist | High activity clay soil
70190 | MAIZIERES | Warm temperate, moist | High activity clay soil
70190 | LA MALACHERE | Warm temperate, moist | High activity clay soil
70140 | MALANS | Warm temperate, moist | High activity clay soil
70200 | MALBOUHANS | Cool temperate, moist | High activity clay soil
70120 | MALVILLERS | Warm temperate, moist | High activity clay soil
70400 | MANDREVILLARS | Cool temperate, moist | High activity clay soil
70100 | MANTOCHE | Warm temperate, moist | High activity clay soil
70110 | MARAST | Cool temperate, moist | High activity clay soil
70150 | MARNAY | Warm temperate, moist | High activity clay soil
70230 | MAUSSANS | Cool temperate, moist | High activity clay soil
70110 | MELECEY | Cool temperate, moist | High activity clay soil
70120 | MELIN | Warm temperate, moist | High activity clay soil
70210 | MELINCOURT | Cool temperate, moist | High activity clay soil
70270 | MELISEY | Cool temperate, moist | High activity clay soil
70180 | MEMBREY | Warm temperate, moist | High activity clay soil
70160 | MENOUX | Cool temperate, moist | High activity clay soil
70130 | MERCEY SUR SAONE | Warm temperate, moist | High activity clay soil
70160 | MERSUAY | Cool temperate, moist | High activity clay soil
70300 | MEURCOURT | Cool temperate, moist | High activity clay soil
70400 | MIGNAVILLERS | Cool temperate, moist | High activity clay soil
70200 | MOFFANS ET VACHERESSE | Cool temperate, moist | High activity clay soil
70110 | MOIMAY | Cool temperate, moist | High activity clay soil
70120 | MOLAY | Warm temperate, moist | High activity clay soil
70240 | MOLLANS | Cool temperate, moist | High activity clay soil
70310 | LA MONTAGNE | Cool temperate, moist | High activity clay soil
70140 | MONTAGNEY | Warm temperate, moist | High activity clay soil
70190 | MONTARLOT LES RIOZ | Warm temperate, moist | High activity clay soil
70700 | MONTBOILLON | Warm temperate, moist | High activity clay soil
70230 | MONTBOZON | Cool temperate, moist | High activity clay soil
70000 | MONTCEY | Cool temperate, moist | High activity clay soil
70500 | MONTCOURT | Cool temperate, moist | High activity clay soil
70210 | MONTDORE | Cool temperate, moist | High activity clay soil
70270 | MONTESSAUX | Cool temperate, moist | High activity clay soil
70500 | MONTIGNY LES CHERLIEU | Cool temperate, moist | High activity clay soil
70000 | MONTIGNY LES VESOUL | Cool temperate, moist | High activity clay soil
70110 | MONTJUSTIN ET VELOTTE | Cool temperate, moist | High activity clay soil
70700 | VILLERS CHEMIN MONT LES ETRELLES | Warm temperate, moist | High activity clay soil
70000 | MONT LE VERNOIS | Cool temperate, moist | High activity clay soil
70180 | MONTOT | Warm temperate, moist | High activity clay soil
70120 | MONT ST LEGER | Warm temperate, moist | High activity clay soil
70100 | MONTUREUX ET PRANTIGNY | Warm temperate, moist | High activity clay soil
70500 | MONTUREUX LES BAULAY | Cool temperate, moist | High activity clay soil
70120 | LA ROCHE MOREY | Warm temperate, moist | High activity clay soil
70120 | LA ROCHE MOREY | Warm temperate, moist | High activity clay soil
70120 | LA ROCHE MOREY | Warm temperate, moist | High activity clay soil
70120 | LA ROCHE MOREY | Warm temperate, moist | High activity clay soil
70140 | MOTEY BESUCHE | Warm temperate, moist | High activity clay soil
70100 | NANTILLY | Warm temperate, moist | High activity clay soil
70000 | NAVENNE | Cool temperate, moist | High activity clay soil
70160 | NEUREY EN VAUX | Cool temperate, moist | High activity clay soil
70000 | NEUREY LES LA DEMIE | Cool temperate, moist | High activity clay soil
70190 | NEUVELLE LES CROMARY | Warm temperate, moist | High activity clay soil
70130 | NEUVELLE LES LA CHARITE | Warm temperate, moist | High activity clay soil
70200 | LA NEUVELLE LES LURE | Cool temperate, moist | High activity clay soil
70360 | LA NEUVELLE LES SCEY | Warm temperate, moist | High activity clay soil
70130 | NOIDANS LE FERROUX | Warm temperate, moist | High activity clay soil
70000 | NOIDANS LES VESOUL | Cool temperate, moist | High activity clay soil
70100 | NOIRON | Warm temperate, moist | High activity clay soil
70000 | NOROY LE BOURG | Cool temperate, moist | High activity clay soil
70120 | OIGNEY | Warm temperate, moist | High activity clay soil
70700 | OISELAY ET GRACHAUX | Warm temperate, moist | High activity clay soil
70100 | ONAY | Warm temperate, moist | High activity clay soil
70110 | OPPENANS | Cool temperate, moist | High activity clay soil
70110 | ORICOURT | Cool temperate, moist | High activity clay soil
70230 | ORMENANS | Cool temperate, moist | High activity clay soil
70300 | ORMOICHE | Cool temperate, moist | High activity clay soil
70500 | ORMOY | Cool temperate, moist | High activity clay soil
70500 | OUGE | Cool temperate, moist | High activity clay soil
70360 | OVANCHES | Warm temperate, moist | High activity clay soil
70600 | OYRIERES | Warm temperate, moist | High activity clay soil
70200 | PALANTE | Cool temperate, moist | High activity clay soil
70210 | PASSAVANT LA ROCHERE | Cool temperate, moist | High activity clay soil
70190 | PENNESIERES | Warm temperate, moist | High activity clay soil
70600 | PERCEY LE GRAND | Warm temperate, moist | High activity clay soil
70190 | PERROUSE | Warm temperate, moist | High activity clay soil
70140 | PESMES | Warm temperate, moist | High activity clay soil
70600 | PIERRECOURT | Warm temperate, moist | High activity clay soil
70150 | PIN | Warm temperate, moist | High activity clay soil
70800 | LA PISSEURE | Cool temperate, moist | High activity clay soil
70800 | PLAINEMONT | Cool temperate, moist | High activity clay soil
70290 | PLANCHER BAS | Cool temperate, moist | High activity clay soil
70290 | PLANCHER LES MINES | Cool temperate, moist | High activity clay soil
70210 | POLAINCOURT ET CLAIREFONTAINE | Cool temperate, moist | High activity clay soil
70240 | POMOY | Cool temperate, moist | High activity clay soil
70360 | PONTCEY | Warm temperate, moist | High activity clay soil
70130 | LA ROMAINE | Warm temperate, moist | High activity clay soil
70130 | LA ROMAINE | Warm temperate, moist | High activity clay soil
70130 | LA ROMAINE | Warm temperate, moist | High activity clay soil
70210 | PONT DU BOIS | Cool temperate, moist | High activity clay soil
70110 | PONT SUR L OGNON | Cool temperate, moist | High activity clay soil
70170 | PORT SUR SAONE | Cool temperate, moist | High activity clay soil
70100 | POYANS | Warm temperate, moist | High activity clay soil
70120 | PREIGNEY | Warm temperate, moist | High activity clay soil
70310 | LA PROISELIERE ET LANGLE | Cool temperate, moist | High activity clay soil
70170 | PROVENCHERE | Cool temperate, moist | High activity clay soil
70160 | PURGEROT | Cool temperate, moist | High activity clay soil
70000 | PUSEY | Cool temperate, moist | High activity clay soil
70000 | PUSY ET EPENOUX | Cool temperate, moist | High activity clay soil
70120 | LA QUARTE | Warm temperate, moist | High activity clay soil
70190 | QUENOCHE | Warm temperate, moist | High activity clay soil
70200 | QUERS | Cool temperate, moist | High activity clay soil
70000 | QUINCEY | Cool temperate, moist | High activity clay soil
70280 | RADDON ET CHAPENDU | Cool temperate, moist | High activity clay soil
70500 | RAINCOURT | Cool temperate, moist | High activity clay soil
70500 | RANZEVELLE | Cool temperate, moist | High activity clay soil
70130 | RAY SUR SAONE | Warm temperate, moist | High activity clay soil
70000 | RAZE | Cool temperate, moist | High activity clay soil
70130 | RECOLOGNE LES RAY | Warm temperate, moist | High activity clay soil
70190 | RECOLOGNE LES RIOZ | Warm temperate, moist | High activity clay soil
70120 | RENAUCOURT | Warm temperate, moist | High activity clay soil
70140 | LA GRANDE RESIE | Warm temperate, moist | High activity clay soil
70140 | LA RESIE ST MARTIN | Warm temperate, moist | High activity clay soil
70200 | RIGNOVELLE | Cool temperate, moist | High activity clay soil
70100 | RIGNY | Warm temperate, moist | High activity clay soil
70190 | RIOZ | Warm temperate, moist | High activity clay soil
70190 | RIOZ | Warm temperate, moist | High activity clay soil
70180 | ROCHE ET RAUCOURT | Warm temperate, moist | High activity clay soil
70230 | ROCHE LINOTTE ET SORANS CORDIERS | Cool temperate, moist | High activity clay soil
70120 | LA ROCHELLE | Warm temperate, moist | High activity clay soil
70250 | RONCHAMP | Cool temperate, moist | High activity clay soil
70000 | ROSEY | Cool temperate, moist | High activity clay soil
70310 | LA ROSIERE | Cool temperate, moist | High activity clay soil
70500 | ROSIERES SUR MANCE | Cool temperate, moist | High activity clay soil
70200 | ROYE | Cool temperate, moist | High activity clay soil
70190 | RUHANS | Warm temperate, moist | High activity clay soil
70360 | RUPT SUR SAONE | Warm temperate, moist | High activity clay soil
70270 | ST BARTHELEMY | Cool temperate, moist | High activity clay soil
70280 | ST BRESSON | Cool temperate, moist | High activity clay soil
70100 | ST BROING | Warm temperate, moist | High activity clay soil
70110 | ST FERJEUX | Cool temperate, moist | High activity clay soil
70130 | ST GAND | Warm temperate, moist | High activity clay soil
70200 | ST GERMAIN | Cool temperate, moist | High activity clay soil
70100 | ST LOUP NANTOUARD | Warm temperate, moist | High activity clay soil
70100 | ST LOUP NANTOUARD | Warm temperate, moist | High activity clay soil
70800 | ST LOUP SUR SEMOUSE | Cool temperate, moist | High activity clay soil
70500 | ST MARCEL | Cool temperate, moist | High activity clay soil
70310 | STE MARIE EN CHANOIS | Cool temperate, moist | High activity clay soil
70300 | STE MARIE EN CHAUX | Cool temperate, moist | High activity clay soil
70700 | STE REINE | Warm temperate, moist | High activity clay soil
70160 | ST REMY EN COMTE | Cool temperate, moist | High activity clay soil
70300 | ST SAUVEUR | Cool temperate, moist | High activity clay soil
70110 | ST SULPICE | Cool temperate, moist | High activity clay soil
70210 | SAPONCOURT | Cool temperate, moist | High activity clay soil
70400 | SAULNOT | Cool temperate, moist | High activity clay soil
70400 | SAULNOT | Cool temperate, moist | High activity clay soil
70400 | SAULNOT | Cool temperate, moist | High activity clay soil
70240 | SAULX | Cool temperate, moist | High activity clay soil
70100 | SAUVIGNEY LES GRAY | Warm temperate, moist | High activity clay soil
70140 | SAUVIGNEY LES PESMES | Warm temperate, moist | High activity clay soil
70130 | SAVOYEUX | Warm temperate, moist | High activity clay soil
70360 | SCEY SUR SAONE ET ST ALBIN | Warm temperate, moist | High activity clay soil
70170 | SCYE | Cool temperate, moist | High activity clay soil
70400 | SECENANS | Cool temperate, moist | High activity clay soil
70210 | SELLES | Cool temperate, moist | High activity clay soil
70120 | SEMMADON | Warm temperate, moist | High activity clay soil
70110 | SENARGENT MIGNAFANS | Cool temperate, moist | High activity clay soil
70110 | SENARGENT MIGNAFANS | Cool temperate, moist | High activity clay soil
70160 | SENONCOURT | Cool temperate, moist | High activity clay soil
70440 | SERVANCE MIELLIN | Cool temperate, moist | High activity clay soil
70440 | SERVANCE MIELLIN | Cool temperate, moist | High activity clay soil
70240 | SERVIGNEY | Cool temperate, moist | High activity clay soil
70130 | SEVEUX MOTEY | Warm temperate, moist | High activity clay soil
70130 | SEVEUX MOTEY | Warm temperate, moist | High activity clay soil
70130 | SOING CUBRY CHARENTENAY | Warm temperate, moist | High activity clay soil
70130 | SOING CUBRY CHARENTENAY | Warm temperate, moist | High activity clay soil
70130 | SOING CUBRY CHARENTENAY | Warm temperate, moist | High activity clay soil
70190 | SORANS LES BREUREY | Warm temperate, moist | High activity clay soil
70150 | SORNAY | Warm temperate, moist | High activity clay soil
70500 | TARTECOURT | Cool temperate, moist | High activity clay soil
70270 | TERNUAY MELAY ET ST HILAIRE | Cool temperate, moist | High activity clay soil
70120 | THEULEY | Warm temperate, moist | High activity clay soil
70230 | THIEFFRANS | Cool temperate, moist | High activity clay soil
70230 | THIENANS | Cool temperate, moist | High activity clay soil
70120 | TINCEY ET PONTREBEAU | Warm temperate, moist | High activity clay soil
70190 | TRAITIEFONTAINE | Warm temperate, moist | High activity clay soil
70360 | TRAVES | Warm temperate, moist | High activity clay soil
70100 | LE TREMBLOIS | Warm temperate, moist | High activity clay soil
70400 | TREMOINS | Cool temperate, moist | High activity clay soil
70190 | TRESILLEY | Warm temperate, moist | High activity clay soil
70150 | TROMAREY | Warm temperate, moist | High activity clay soil
70140 | VADANS | Warm temperate, moist | High activity clay soil
70180 | VAITE | Warm temperate, moist | High activity clay soil
70320 | LA VAIVRE | Cool temperate, moist | High activity clay soil
70000 | VAIVRE ET MONTOILLE | Cool temperate, moist | High activity clay soil
70140 | VALAY | Warm temperate, moist | High activity clay soil
70200 | LE VAL DE GOUHENANS | Cool temperate, moist | High activity clay soil
70000 | VALLEROIS LE BOIS | Cool temperate, moist | High activity clay soil
70000 | VALLEROIS LORIOZ | Cool temperate, moist | High activity clay soil
70160 | LE VAL ST ELOI | Cool temperate, moist | High activity clay soil
70190 | VANDELANS | Warm temperate, moist | High activity clay soil
70130 | VANNE | Warm temperate, moist | High activity clay soil
70700 | VANTOUX ET LONGEVELLE | Warm temperate, moist | High activity clay soil
70240 | VAROGNE | Cool temperate, moist | High activity clay soil
70600 | VARS | Warm temperate, moist | High activity clay soil
70170 | VAUCHOUX | Cool temperate, moist | High activity clay soil
70120 | VAUCONCOURT NERVEZAIN | Warm temperate, moist | High activity clay soil
70210 | VAUVILLERS | Cool temperate, moist | High activity clay soil
70700 | VAUX LE MONCELOT | Warm temperate, moist | High activity clay soil
70100 | VELESMES ECHEVANNE | Warm temperate, moist | High activity clay soil
70100 | VELESMES ECHEVANNE | Warm temperate, moist | High activity clay soil
70100 | VELET | Warm temperate, moist | High activity clay soil
70110 | VELLECHEVREUX ET COURBENANS | Cool temperate, moist | High activity clay soil
70700 | VELLECLAIRE | Warm temperate, moist | High activity clay soil
70000 | VELLEFAUX | Cool temperate, moist | High activity clay soil
70700 | VELLEFREY ET VELLEFRANGE | Warm temperate, moist | High activity clay soil
70240 | VELLEFRIE | Cool temperate, moist | High activity clay soil
70000 | VELLEGUINDRY ET LEVRECEY | Cool temperate, moist | High activity clay soil
70000 | VELLE LE CHATEL | Cool temperate, moist | High activity clay soil
70240 | VELLEMINFROY | Cool temperate, moist | High activity clay soil
70700 | VELLEMOZ | Warm temperate, moist | High activity clay soil
70130 | VELLEXON QUEUTREY ET VAUDEY | Warm temperate, moist | High activity clay soil
70700 | VELLOREILLE LES CHOYE | Warm temperate, moist | High activity clay soil
70300 | VELORCEY | Cool temperate, moist | High activity clay soil
70100 | VENERE | Warm temperate, moist | High activity clay soil
70200 | LA VERGENNE | Cool temperate, moist | High activity clay soil
70500 | VENISEY | Cool temperate, moist | High activity clay soil
70180 | VEREUX | Warm temperate, moist | High activity clay soil
70400 | VERLANS | Cool temperate, moist | High activity clay soil
70500 | VERNOIS SUR MANCE | Cool temperate, moist | High activity clay soil
70130 | LA VERNOTTE | Warm temperate, moist | High activity clay soil
70000 | VESOUL | Cool temperate, moist | High activity clay soil
70110 | VILLAFANS | Cool temperate, moist | High activity clay soil
70110 | VILLARGENT | Cool temperate, moist | High activity clay soil
70500 | VILLARS LE PAUTEL | Cool temperate, moist | High activity clay soil
70160 | LA VILLEDIEU EN FONTENETTE | Cool temperate, moist | High activity clay soil
70700 | VILLEFRANCON | Warm temperate, moist | High activity clay soil
70240 | LA VILLENEUVE BELLENOYE LA MAIZE | Cool temperate, moist | High activity clay soil
70000 | VILLEPAROIS | Cool temperate, moist | High activity clay soil
70190 | VILLERS BOUTON | Warm temperate, moist | High activity clay soil
70110 | VILLERSEXEL | Cool temperate, moist | High activity clay soil
70110 | VILLERS LA VILLE | Cool temperate, moist | High activity clay soil
70000 | VILLERS LE SEC | Cool temperate, moist | High activity clay soil
70300 | VILLERS LES LUXEUIL | Cool temperate, moist | High activity clay soil
70190 | VILLERS PATER | Warm temperate, moist | High activity clay soil
70170 | VILLERS SUR PORT | Cool temperate, moist | High activity clay soil
70400 | VILLERS SUR SAULNOT | Cool temperate, moist | High activity clay soil
70120 | VILLERS VAUDEY | Warm temperate, moist | High activity clay soil
70240 | VILORY | Cool temperate, moist | High activity clay soil
70300 | VISONCOURT | Cool temperate, moist | High activity clay soil
70500 | VITREY SUR MANCE | Cool temperate, moist | High activity clay soil
70310 | LA VOIVRE | Cool temperate, moist | High activity clay soil
70180 | VOLON | Warm temperate, moist | High activity clay soil
70190 | VORAY SUR L OGNON | Warm temperate, moist | High activity clay soil
70500 | VOUGECOURT | Cool temperate, moist | High activity clay soil
70200 | VOUHENANS | Cool temperate, moist | High activity clay soil
70150 | VREGILLE | Warm temperate, moist | High activity clay soil
70400 | VYANS LE VAL | Cool temperate, moist | High activity clay soil
70130 | VY LE FERROUX | Warm temperate, moist | High activity clay soil
70200 | VY LES LURE | Cool temperate, moist | High activity clay soil
70120 | VY LES RUPT | Warm temperate, moist | High activity clay soil
70230 | VY LES FILAIN | Cool temperate, moist | High activity clay soil
71290 | L ABERGEMENT DE CUISERY | Warm temperate, moist | High activity clay soil
71370 | L ABERGEMENT STE COLOMBE | Warm temperate, moist | High activity clay soil
71350 | ALLEREY SUR SAONE | Warm temperate, moist | High activity clay soil
71380 | ALLERIOT | Warm temperate, moist | High activity clay soil
71510 | ALUZE | Warm temperate, moist | High activity clay soil
71800 | AMANZE | Warm temperate, moist | High activity clay soil
71460 | AMEUGNY | Warm temperate, moist | High activity clay soil
71170 | ANGLURE SOUS DUN | Warm temperate, moist | #N/A
71550 | ANOST | Cool temperate, moist | High activity clay soil
71400 | ANTULLY | Warm temperate, moist | High activity clay soil
71110 | ANZY LE DUC | Warm temperate, moist | High activity clay soil
71110 | ARTAIX | Warm temperate, moist | High activity clay soil
71270 | AUTHUMES | Warm temperate, moist | High activity clay soil
71400 | AUTUN | Warm temperate, moist | High activity clay soil
71400 | AUTUN | Warm temperate, moist | High activity clay soil
71400 | AUXY | Warm temperate, moist | High activity clay soil
71260 | AZE | Warm temperate, moist | High activity clay soil
71220 | BALLORE | Warm temperate, moist | High activity clay soil
71500 | BANTANGES | Warm temperate, moist | High activity clay soil
71640 | BARIZEY | Warm temperate, moist | High activity clay soil
71540 | BARNAY | Warm temperate, moist | High activity clay soil
71120 | BARON | Warm temperate, moist | High activity clay soil
71800 | BAUDEMONT | Warm temperate, moist | High activity clay soil
71370 | BAUDRIERES | Warm temperate, moist | High activity clay soil
71110 | BAUGY | Warm temperate, moist | High activity clay soil
71220 | BEAUBERY | Warm temperate, moist | High activity clay soil
71240 | BEAUMONT SUR GROSNE | Warm temperate, moist | High activity clay soil
71580 | BEAUREPAIRE EN BRESSE | Warm temperate, moist | High activity clay soil
71270 | BEAUVERNOIS | Warm temperate, moist | High activity clay soil
71270 | BELLEVESVRE | Warm temperate, moist | High activity clay soil
71250 | BERGESSERIN | Warm temperate, moist | High activity clay soil
71250 | BERGESSERIN | Warm temperate, moist | High activity clay soil
71960 | BERZE LE CHATEL | Warm temperate, moist | High activity clay soil
71960 | BERZE LA VILLE | Warm temperate, moist | High activity clay soil
71620 | BEY | Warm temperate, moist | High activity clay soil
71390 | BISSEY SOUS CRUCHAUD | Warm temperate, moist | High activity clay soil
71260 | BISSY LA MACONNAISE | Warm temperate, moist | High activity clay soil
71460 | BISSY SOUS UXELLES | Warm temperate, moist | High activity clay soil
71460 | BISSY SUR FLEY | Warm temperate, moist | High activity clay soil
71710 | LES BIZOTS | Warm temperate, moist | High activity clay soil
71250 | BLANOT | Warm temperate, moist | High activity clay soil
71450 | BLANZY | Warm temperate, moist | High activity clay soil
71800 | BOIS STE MARIE | Warm temperate, moist | High activity clay soil
71460 | BONNAY ST YTHAIRE | Warm temperate, moist | High activity clay soil
71460 | BONNAY ST YTHAIRE | Warm temperate, moist | High activity clay soil
71350 | LES BORDES | Warm temperate, moist | High activity clay soil
71330 | BOSJEAN | Warm temperate, moist | High activity clay soil
71330 | BOUHANS | Warm temperate, moist | High activity clay soil
71320 | LA BOULAYE | Warm temperate, moist | High activity clay soil
71140 | BOURBON LANCY | Warm temperate, moist | High activity clay soil
71110 | BOURG LE COMTE | Warm temperate, moist | High activity clay soil
71520 | BOURGVILAIN | Warm temperate, moist | High activity clay soil
71150 | BOUZERON | Warm temperate, moist | High activity clay soil
71700 | BOYER | Warm temperate, moist | High activity clay soil
71350 | BRAGNY SUR SAONE | Warm temperate, moist | High activity clay soil
71500 | BRANGES | Warm temperate, moist | High activity clay soil
71250 | BRAY | Warm temperate, moist | High activity clay soil
71460 | BRESSE SUR GROSNE | Warm temperate, moist | High activity clay soil
71670 | LE BREUIL | Warm temperate, moist | High activity clay soil
71110 | BRIANT | Warm temperate, moist | High activity clay soil
71290 | BRIENNE | Warm temperate, moist | High activity clay soil
71190 | BRION | Warm temperate, moist | High activity clay soil
71190 | BROYE | Warm temperate, moist | High activity clay soil
71500 | BRUAILLES | Warm temperate, moist | High activity clay soil
71250 | BUFFIERES | Warm temperate, moist | High activity clay soil
71260 | BURGY | Warm temperate, moist | High activity clay soil
71460 | BURNAND | Warm temperate, moist | High activity clay soil
71460 | BURZY | Warm temperate, moist | High activity clay soil
71960 | BUSSIERES | Warm temperate, moist | High activity clay soil
71390 | BUXY | Warm temperate, moist | High activity clay soil
71110 | CERON | Warm temperate, moist | High activity clay soil
71390 | CERSOT | Warm temperate, moist | High activity clay soil
71150 | CHAGNY | Warm temperate, moist | High activity clay soil
71570 | CHAINTRE | Warm temperate, moist | High activity clay soil
71140 | CHALMOUX | Warm temperate, moist | High activity clay soil
71100 | CHALON SUR SAONE | Warm temperate, moist | High activity clay soil
71110 | CHAMBILLY | Warm temperate, moist | High activity clay soil
71510 | CHAMILLY | Warm temperate, moist | High activity clay soil
71480 | CHAMPAGNAT | Warm temperate, moist | High activity clay soil
71460 | CHAMPAGNY SOUS UXELLES | Warm temperate, moist | High activity clay soil
71530 | CHAMPFORGEUIL | Warm temperate, moist | High activity clay soil
71120 | CHAMPLECY | Warm temperate, moist | High activity clay soil
71570 | CHANES | Warm temperate, moist | High activity clay soil
21340 | CHANGE | Warm temperate, moist | High activity clay soil
71120 | CHANGY | Warm temperate, moist | High activity clay soil
71460 | CHAPAIZE | Warm temperate, moist | High activity clay soil
71130 | LA CHAPELLE AU MANS | Warm temperate, moist | spodic soil
71240 | LA CHAPELLE DE BRAGNY | Warm temperate, moist | High activity clay soil
71570 | LA CHAPELLE DE GUINCHAY | Warm temperate, moist | High activity clay soil
71570 | LA CHAPELLE DE GUINCHAY | Warm temperate, moist | High activity clay soil
71570 | LA CHAPELLE DE GUINCHAY | Warm temperate, moist | High activity clay soil
71520 | LA CHAPELLE DU MONT DE FRANCE | Warm temperate, moist | High activity clay soil
71500 | LA CHAPELLE NAUDE | Warm temperate, moist | High activity clay soil
71310 | LA CHAPELLE ST SAUVEUR | Warm temperate, moist | High activity clay soil
71700 | LA CHAPELLE SOUS BRANCION | Warm temperate, moist | High activity clay soil
71800 | LA CHAPELLE SOUS DUN | Warm temperate, moist | High activity clay soil
71190 | LA CHAPELLE SOUS UCHON | Warm temperate, moist | High activity clay soil
71470 | LA CHAPELLE THECLE | Warm temperate, moist | Low activity clay soil
71320 | CHARBONNAT | Warm temperate, moist | High activity clay soil
71260 | CHARBONNIERES | Warm temperate, moist | High activity clay soil
71700 | CHARDONNAY | Warm temperate, moist | High activity clay soil
71270 | CHARETTE VARENNES | Warm temperate, moist | High activity clay soil
71270 | CHARETTE VARENNES | Warm temperate, moist | High activity clay soil
71100 | LA CHARMEE | Warm temperate, moist | High activity clay soil
71710 | CHARMOY | Warm temperate, moist | High activity clay soil
71350 | CHARNAY LES CHALON | Warm temperate, moist | High activity clay soil
71850 | CHARNAY LES MACON | Warm temperate, moist | High activity clay soil
71120 | CHAROLLES | Warm temperate, moist | High activity clay soil
71510 | CHARRECEY | Warm temperate, moist | High activity clay soil
71570 | CHASSELAS | Warm temperate, moist | High activity clay soil
71150 | CHASSEY LE CAMP | Warm temperate, moist | High activity clay soil
71170 | CHASSIGNY SOUS DUN | Warm temperate, moist | #N/A
71130 | CHASSY | Warm temperate, moist | spodic soil
71250 | CHATEAU | Warm temperate, moist | High activity clay soil
71740 | CHATEAUNEUF | Warm temperate, moist | High activity clay soil
71510 | CHATEL MORON | Warm temperate, moist | High activity clay soil
71800 | CHATENAY | Warm temperate, moist | High activity clay soil
71380 | CHATENOY EN BRESSE | Warm temperate, moist | High activity clay soil
71880 | CHATENOY LE ROYAL | Warm temperate, moist | #N/A
71150 | CHAUDENAY | Warm temperate, moist | High activity clay soil
71170 | CHAUFFAILLES | Warm temperate, moist | #N/A
71310 | LA CHAUX | Warm temperate, moist | High activity clay soil
71150 | CHEILLY LES MARANGES | Warm temperate, moist | High activity clay soil
71340 | CHENAY LE CHATEL | Warm temperate, moist | High activity clay soil
71390 | CHENOVES | Warm temperate, moist | High activity clay soil
71250 | CHERIZET | Warm temperate, moist | High activity clay soil
71960 | CHEVAGNY LES CHEVRIERES | Warm temperate, moist | High activity clay soil
71220 | CHEVAGNY SUR GUYE | Warm temperate, moist | High activity clay soil
71220 | CHIDDES | Warm temperate, moist | High activity clay soil
71540 | CHISSEY EN MORVAN | Warm temperate, moist | High activity clay soil
71460 | CHISSEY LES MACON | Warm temperate, moist | High activity clay soil
71350 | CIEL | Warm temperate, moist | High activity clay soil
71420 | CIRY LE NOBLE | Warm temperate, moist | High activity clay soil
71800 | LA CLAYETTE | Warm temperate, moist | High activity clay soil
71520 | NAVOUR SUR GROSNE | Warm temperate, moist | High activity clay soil
71520 | NAVOUR SUR GROSNE | Warm temperate, moist | High activity clay soil
71520 | NAVOUR SUR GROSNE | Warm temperate, moist | High activity clay soil
71260 | CLESSE | Warm temperate, moist | High activity clay soil
71130 | CLESSY | Warm temperate, moist | spodic soil
71250 | CLUNY | Warm temperate, moist | High activity clay soil
71460 | COLLONGE EN CHAROLLAIS | Warm temperate, moist | High activity clay soil
71360 | COLLONGE LA MADELEINE | Warm temperate, moist | High activity clay soil
71800 | COLOMBIER EN BRIONNAIS | Warm temperate, moist | High activity clay soil
71990 | LA COMELLE | Warm temperate, moist | High activity clay soil
71480 | CONDAL | Warm temperate, moist | High activity clay soil
71540 | CORDESSE | Warm temperate, moist | High activity clay soil
71460 | CORMATIN | Warm temperate, moist | High activity clay soil
71250 | CORTAMBERT | Warm temperate, moist | High activity clay soil
71460 | CORTEVAIX | Warm temperate, moist | High activity clay soil
71170 | COUBLANC | Warm temperate, moist | #N/A
71490 | COUCHES | Warm temperate, moist | High activity clay soil
71680 | CRECHES SUR SAONE | Warm temperate, moist | #N/A
71490 | CREOT | Warm temperate, moist | High activity clay soil
71760 | CRESSY SUR SOMME | Warm temperate, moist | High activity clay soil
71200 | LE CREUSOT | Warm temperate, moist | #N/A
71530 | CRISSEY | Warm temperate, moist | High activity clay soil
71140 | CRONAT | Warm temperate, moist | High activity clay soil
71260 | CRUZILLE | Warm temperate, moist | High activity clay soil
71480 | CUISEAUX | Warm temperate, moist | High activity clay soil
71290 | CUISERY | Warm temperate, moist | High activity clay soil
71460 | CULLES LES ROCHES | Warm temperate, moist | High activity clay soil
71800 | CURBIGNY | Warm temperate, moist | High activity clay soil
71130 | CURDIN | Warm temperate, moist | spodic soil
71400 | CURGY | Warm temperate, moist | High activity clay soil
71520 | CURTIL SOUS BUFFIERES | Warm temperate, moist | High activity clay soil
71460 | CURTIL SOUS BURNAND | Warm temperate, moist | High activity clay soil
71550 | CUSSY EN MORVAN | Cool temperate, moist | High activity clay soil
71320 | CUZY | Warm temperate, moist | High activity clay soil
71620 | DAMEREY | Warm temperate, moist | High activity clay soil
71310 | DAMPIERRE EN BRESSE | Warm temperate, moist | High activity clay soil
71960 | DAVAYE | Warm temperate, moist | High activity clay soil
71150 | DEMIGNY | Warm temperate, moist | High activity clay soil
71510 | DENNEVY | Warm temperate, moist | High activity clay soil
71190 | DETTEY | Warm temperate, moist | High activity clay soil
71330 | DEVROUZE | Warm temperate, moist | High activity clay soil
71150 | DEZIZE LES MARANGES | Warm temperate, moist | High activity clay soil
71330 | DICONNE | Warm temperate, moist | High activity clay soil
71160 | DIGOIN | Warm temperate, moist | High activity clay soil
71160 | DIGOIN | Warm temperate, moist | High activity clay soil
71480 | DOMMARTIN LES CUISEAUX | Warm temperate, moist | High activity clay soil
71520 | DOMPIERRE LES ORMES | Warm temperate, moist | High activity clay soil
71520 | DOMPIERRE LES ORMES | Warm temperate, moist | High activity clay soil
71420 | DOMPIERRE SOUS SANVIGNES | Warm temperate, moist | High activity clay soil
71250 | DONZY LE PERTUIS | Warm temperate, moist | High activity clay soil
71640 | DRACY LE FORT | Warm temperate, moist | High activity clay soil
71490 | DRACY LES COUCHES | Warm temperate, moist | High activity clay soil
71400 | DRACY ST LOUP | Warm temperate, moist | High activity clay soil
71800 | DYO | Warm temperate, moist | High activity clay soil
71350 | ECUELLES | Warm temperate, moist | High activity clay soil
71210 | ECUISSES | Warm temperate, moist | High activity clay soil
71360 | EPERTULLY | Warm temperate, moist | High activity clay soil
71380 | EPERVANS | Warm temperate, moist | High activity clay soil
71360 | EPINAC | Warm temperate, moist | High activity clay soil
71510 | ESSERTENNE | Warm temperate, moist | High activity clay soil
71190 | ETANG SUR ARROUX | Warm temperate, moist | High activity clay soil
71240 | ETRIGNY | Warm temperate, moist | High activity clay soil
71240 | ETRIGNY | Warm temperate, moist | High activity clay soil
71150 | FARGES LES CHALON | Warm temperate, moist | High activity clay soil
71700 | FARGES LES MACON | Warm temperate, moist | High activity clay soil
71580 | LE FAY | Warm temperate, moist | High activity clay soil
71580 | FLACEY EN BRESSE | Warm temperate, moist | High activity clay soil
71250 | FLAGY | Warm temperate, moist | High activity clay soil
71340 | FLEURY LA MONTAGNE | Warm temperate, moist | High activity clay soil
71390 | FLEY | Warm temperate, moist | High activity clay soil
71150 | FONTAINES | Warm temperate, moist | High activity clay soil
71120 | FONTENAY | Warm temperate, moist | High activity clay soil
71530 | FRAGNES LA LOYERE | Warm temperate, moist | High activity clay soil
71530 | FRAGNES LA LOYERE | Warm temperate, moist | High activity clay soil
71330 | FRANGY EN BRESSE | Warm temperate, moist | High activity clay soil
71440 | LA FRETTE | Warm temperate, moist | High activity clay soil
71270 | FRETTERANS | Warm temperate, moist | High activity clay soil
71270 | FRONTENARD | Warm temperate, moist | High activity clay soil
71580 | FRONTENAUD | Warm temperate, moist | High activity clay soil
71960 | FUISSE | Warm temperate, moist | High activity clay soil
71420 | GENELARD | Warm temperate, moist | High activity clay soil
71290 | LA GENETE | Warm temperate, moist | High activity clay soil
71460 | GENOUILLY | Warm temperate, moist | High activity clay soil
71590 | GERGY | Warm temperate, moist | High activity clay soil
71460 | GERMAGNY | Warm temperate, moist | High activity clay soil
71520 | GERMOLLES SUR GROSNE | Warm temperate, moist | High activity clay soil
71800 | GIBLES | Warm temperate, moist | High activity clay soil
71240 | GIGNY SUR SAONE | Warm temperate, moist | High activity clay soil
71160 | GILLY SUR LOIRE | Warm temperate, moist | High activity clay soil
71640 | GIVRY | Warm temperate, moist | High activity clay soil
71300 | GOURDON | Warm temperate, moist | High activity clay soil
71990 | LA GRANDE VERRIERE | Warm temperate, moist | High activity clay soil
71430 | GRANDVAUX | Warm temperate, moist | High activity clay soil
71390 | GRANGES | Warm temperate, moist | High activity clay soil
71700 | GREVILLY | Warm temperate, moist | High activity clay soil
71760 | GRURY | Warm temperate, moist | High activity clay soil
71620 | GUERFAND | Warm temperate, moist | High activity clay soil
71160 | LES GUERREAUX | Warm temperate, moist | High activity clay soil
71130 | GUEUGNON | Warm temperate, moist | spodic soil
71220 | LA GUICHE | Warm temperate, moist | High activity clay soil
71600 | HAUTEFOND | Warm temperate, moist | High activity clay soil
71600 | L HOPITAL LE MERCIER | Warm temperate, moist | High activity clay soil
71290 | HUILLY SUR SEILLE | Warm temperate, moist | High activity clay soil
71870 | HURIGNY | Warm temperate, moist | High activity clay soil
71960 | IGE | Warm temperate, moist | High activity clay soil
71540 | IGORNAY | Warm temperate, moist | High activity clay soil
71340 | IGUERANDE | Warm temperate, moist | High activity clay soil
71760 | ISSY L EVEQUE | Warm temperate, moist | High activity clay soil
71250 | JALOGNY | Warm temperate, moist | High activity clay soil
71640 | JAMBLES | Warm temperate, moist | High activity clay soil
71460 | JONCY | Warm temperate, moist | High activity clay soil
71480 | JOUDES | Warm temperate, moist | High activity clay soil
71290 | JOUVENCON | Warm temperate, moist | High activity clay soil
71240 | JUGY | Warm temperate, moist | High activity clay soil
71440 | JUIF | Warm temperate, moist | High activity clay soil
71390 | JULLY LES BUXY | Warm temperate, moist | High activity clay soil
71700 | LACROST | Warm temperate, moist | High activity clay soil
71240 | LAIVES | Warm temperate, moist | High activity clay soil
71870 | LAIZE | Warm temperate, moist | High activity clay soil
71190 | LAIZY | Warm temperate, moist | High activity clay soil
71240 | LALHEUE | Warm temperate, moist | High activity clay soil
71380 | LANS | Warm temperate, moist | High activity clay soil
71270 | LAYS SUR LE DOUBS | Warm temperate, moist | High activity clay soil
71140 | LESME | Warm temperate, moist | High activity clay soil
71440 | LESSARD EN BRESSE | Warm temperate, moist | High activity clay soil
71530 | LESSARD LE NATIONAL | Warm temperate, moist | High activity clay soil
71570 | LEYNES | Warm temperate, moist | High activity clay soil
71110 | LIGNY EN BRIONNAIS | Warm temperate, moist | High activity clay soil
71290 | LOISY | Warm temperate, moist | High activity clay soil
71270 | LONGEPIERRE | Warm temperate, moist | High activity clay soil
71500 | LOUHANS | Warm temperate, moist | High activity clay soil
71500 | LOUHANS | Warm temperate, moist | High activity clay soil
71250 | LOURNAND | Warm temperate, moist | High activity clay soil
71540 | LUCENAY L EVEQUE | Warm temperate, moist | High activity clay soil
71260 | LUGNY | Warm temperate, moist | High activity clay soil
71120 | LUGNY LES CHAROLLES | Warm temperate, moist | High activity clay soil
71100 | LUX | Warm temperate, moist | High activity clay soil
71000 | MACON | Warm temperate, moist | #N/A
71000 | MACON | Warm temperate, moist | #N/A
71000 | MACON | Warm temperate, moist | #N/A
71000 | MACON | Warm temperate, moist | #N/A
71000 | MACON | Warm temperate, moist | #N/A
71340 | MAILLY | Warm temperate, moist | High activity clay soil
71460 | MALAY | Warm temperate, moist | High activity clay soil
71140 | MALTAT | Warm temperate, moist | High activity clay soil
71240 | MANCEY | Warm temperate, moist | High activity clay soil
71110 | MARCIGNY | Warm temperate, moist | High activity clay soil
71120 | MARCILLY LA GUEURCE | Warm temperate, moist | High activity clay soil
71390 | MARCILLY LES BUXY | Warm temperate, moist | High activity clay soil
71300 | MARIGNY | Warm temperate, moist | High activity clay soil
71220 | LE ROUSSET MARIZY | Warm temperate, moist | High activity clay soil
71220 | LE ROUSSET MARIZY | Warm temperate, moist | High activity clay soil
71760 | MARLY SOUS ISSY | Warm temperate, moist | High activity clay soil
71420 | MARLY SUR ARROUX | Warm temperate, moist | High activity clay soil
71710 | MARMAGNE | Warm temperate, moist | High activity clay soil
71240 | MARNAY | Warm temperate, moist | High activity clay soil
71700 | MARTAILLY LES BRANCION | Warm temperate, moist | High activity clay soil
71220 | MARTIGNY LE COMTE | Warm temperate, moist | High activity clay soil
71300 | MARY | Warm temperate, moist | High activity clay soil
71250 | MASSILLY | Warm temperate, moist | High activity clay soil
71520 | MATOUR | Warm temperate, moist | High activity clay soil
71250 | MAZILLE | Warm temperate, moist | High activity clay soil
71340 | MELAY | Warm temperate, moist | High activity clay soil
71640 | MELLECEY | Warm temperate, moist | High activity clay soil
71640 | MELLECEY | Warm temperate, moist | High activity clay soil
71470 | MENETREUIL | Warm temperate, moist | Low activity clay soil
71640 | MERCUREY | Warm temperate, moist | High activity clay soil
71640 | MERCUREY | Warm temperate, moist | High activity clay soil
71310 | MERVANS | Warm temperate, moist | High activity clay soil
71390 | MESSEY SUR GROSNE | Warm temperate, moist | High activity clay soil
71190 | MESVRES | Warm temperate, moist | High activity clay soil
71960 | MILLY LAMARTINE | Warm temperate, moist | High activity clay soil
71480 | LE MIROIR | Warm temperate, moist | High activity clay soil
71140 | MONT | Warm temperate, moist | High activity clay soil
71390 | MONTAGNY LES BUXY | Warm temperate, moist | High activity clay soil
71500 | MONTAGNY PRES LOUHANS | Warm temperate, moist | High activity clay soil
71260 | MONTBELLET | Warm temperate, moist | High activity clay soil
71300 | MONTCEAU LES MINES | Warm temperate, moist | High activity clay soil
71110 | MONTCEAUX L ETOILE | Warm temperate, moist | High activity clay soil
71240 | MONTCEAUX RAGNY | Warm temperate, moist | High activity clay soil
71710 | MONTCENIS | Warm temperate, moist | High activity clay soil
71210 | MONTCHANIN | Warm temperate, moist | High activity clay soil
71500 | MONTCONY | Warm temperate, moist | High activity clay soil
71620 | MONTCOY | Warm temperate, moist | High activity clay soil
71400 | MONTHELON | Warm temperate, moist | High activity clay soil
71310 | MONTJAY | Warm temperate, moist | High activity clay soil
71270 | MONT LES SEURRE | Warm temperate, moist | High activity clay soil
71520 | MONTMELARD | Warm temperate, moist | High activity clay soil
71320 | MONTMORT | Warm temperate, moist | High activity clay soil
71470 | MONTPONT EN BRESSE | Warm temperate, moist | Low activity clay soil
71440 | MONTRET | Warm temperate, moist | High activity clay soil
71300 | MONT ST VINCENT | Warm temperate, moist | High activity clay soil
71510 | MOREY | Warm temperate, moist | High activity clay soil
71360 | MORLET | Warm temperate, moist | High activity clay soil
71220 | MORNAY | Warm temperate, moist | High activity clay soil
71390 | MOROGES | Warm temperate, moist | High activity clay soil
71160 | LA MOTTE ST JEAN | Warm temperate, moist | High activity clay soil
71270 | MOUTHIER EN BRESSE | Warm temperate, moist | High activity clay soil
71170 | MUSSY SOUS DUN | Warm temperate, moist | #N/A
71240 | NANTON | Warm temperate, moist | High activity clay soil
71270 | NAVILLY | Warm temperate, moist | High activity clay soil
71130 | NEUVY GRANDCHAMP | Warm temperate, moist | spodic soil
71600 | NOCHIZE | Warm temperate, moist | High activity clay soil
71290 | ORMES | Warm temperate, moist | High activity clay soil
71380 | OSLON | Warm temperate, moist | High activity clay soil
71420 | OUDRY | Warm temperate, moist | High activity clay soil
71800 | OUROUX SOUS LE BOIS STE MARIE | Warm temperate, moist | High activity clay soil
71370 | OUROUX SUR SAONE | Warm temperate, moist | High activity clay soil
71800 | OYE | Warm temperate, moist | High activity clay soil
71700 | OZENAY | Warm temperate, moist | High activity clay soil
71120 | OZOLLES | Warm temperate, moist | High activity clay soil
71430 | PALINGES | Warm temperate, moist | High activity clay soil
71350 | PALLEAU | Warm temperate, moist | High activity clay soil
71600 | PARAY LE MONIAL | Warm temperate, moist | High activity clay soil
71150 | PARIS L HOPITAL | Warm temperate, moist | High activity clay soil
71220 | PASSY | Warm temperate, moist | High activity clay soil
71260 | PERONNE | Warm temperate, moist | High activity clay soil
71420 | PERRECY LES FORGES | Warm temperate, moist | High activity clay soil
71510 | PERREUIL | Warm temperate, moist | High activity clay soil
71160 | PERRIGNY SUR LOIRE | Warm temperate, moist | High activity clay soil
71400 | LA PETITE VERRIERE | Warm temperate, moist | High activity clay soil
71960 | PIERRECLOS | Warm temperate, moist | High activity clay soil
71270 | PIERRE DE BRESSE | Warm temperate, moist | High activity clay soil
71270 | PIERRE DE BRESSE | Warm temperate, moist | High activity clay soil
71330 | LE PLANOIS | Warm temperate, moist | High activity clay soil
71700 | PLOTTES | Warm temperate, moist | High activity clay soil
71600 | POISSON | Warm temperate, moist | High activity clay soil
71270 | PONTOUX | Warm temperate, moist | High activity clay soil
71230 | POUILLOUX | Warm temperate, moist | High activity clay soil
71270 | POURLANS | Warm temperate, moist | High activity clay soil
71220 | PRESSY SOUS DONDIN | Warm temperate, moist | High activity clay soil
71290 | PRETY | Warm temperate, moist | High activity clay soil
71960 | PRISSE | Warm temperate, moist | High activity clay soil
71800 | PRIZY | Warm temperate, moist | High activity clay soil
71570 | PRUZILLY | Warm temperate, moist | High activity clay soil
71460 | LE PULEY | Warm temperate, moist | High activity clay soil
71310 | LA RACINEUSE | Warm temperate, moist | High activity clay soil
71290 | RANCY | Warm temperate, moist | High activity clay soil
71290 | RATENELLE | Warm temperate, moist | High activity clay soil
71500 | RATTE | Warm temperate, moist | High activity clay soil
71540 | RECLESNE | Warm temperate, moist | High activity clay soil
71150 | REMIGNY | Warm temperate, moist | High activity clay soil
71160 | RIGNY SUR ARROUX | Warm temperate, moist | High activity clay soil
71960 | LA ROCHE VINEUSE | Warm temperate, moist | High activity clay soil
71570 | ROMANECHE THORINS | Warm temperate, moist | High activity clay soil
71470 | ROMENAY | Warm temperate, moist | Low activity clay soil
71390 | ROSEY | Warm temperate, moist | High activity clay soil
71550 | ROUSSILLON EN MORVAN | Cool temperate, moist | High activity clay soil
71700 | ROYER | Warm temperate, moist | High activity clay soil
71150 | RULLY | Warm temperate, moist | High activity clay soil
71580 | SAGY | Warm temperate, moist | High activity clay soil
71580 | SAILLENARD | Warm temperate, moist | High activity clay soil
71250 | SAILLY | Warm temperate, moist | High activity clay soil
71160 | ST AGNAN | Warm temperate, moist | High activity clay soil
71260 | ST ALBAIN | Warm temperate, moist | High activity clay soil
71240 | ST AMBREUIL | Warm temperate, moist | High activity clay soil
71570 | ST AMOUR BELLEVUE | Warm temperate, moist | High activity clay soil
71440 | ST ANDRE EN BRESSE | Warm temperate, moist | High activity clay soil
71220 | ST ANDRE LE DESERT | Warm temperate, moist | High activity clay soil
71430 | ST AUBIN EN CHAROLLAIS | Warm temperate, moist | High activity clay soil
71140 | ST AUBIN SUR LOIRE | Warm temperate, moist | High activity clay soil
71300 | ST BERAIN SOUS SANVIGNES | Warm temperate, moist | High activity clay soil
71510 | ST BERAIN SUR DHEUNE | Warm temperate, moist | High activity clay soil
71390 | ST BOIL | Warm temperate, moist | High activity clay soil
71340 | ST BONNET DE CRAY | Warm temperate, moist | High activity clay soil
71220 | ST BONNET DE JOUX | Warm temperate, moist | High activity clay soil
71430 | ST BONNET DE VIEILLE VIGNE | Warm temperate, moist | High activity clay soil
71310 | ST BONNET EN BRESSE | Warm temperate, moist | High activity clay soil
71250 | STE CECILE | Warm temperate, moist | High activity clay soil
71370 | ST CHRISTOPHE EN BRESSE | Warm temperate, moist | High activity clay soil
71800 | ST CHRISTOPHE EN BRIONNAIS | Warm temperate, moist | High activity clay soil
71460 | ST CLEMENT SUR GUYE | Warm temperate, moist | High activity clay soil
71470 | STE CROIX EN BRESSE | Warm temperate, moist | Low activity clay soil
71240 | ST CYR | Warm temperate, moist | High activity clay soil
71640 | ST DENIS DE VAUX | Warm temperate, moist | High activity clay soil
71390 | ST DESERT | Warm temperate, moist | High activity clay soil
71620 | ST DIDIER EN BRESSE | Warm temperate, moist | High activity clay soil
71110 | ST DIDIER EN BRIONNAIS | Warm temperate, moist | High activity clay soil
71190 | ST DIDIER SUR ARROUX | Warm temperate, moist | High activity clay soil
71740 | ST EDMOND | Warm temperate, moist | High activity clay soil
71490 | ST EMILAND | Warm temperate, moist | High activity clay soil
71370 | ST ETIENNE EN BRESSE | Warm temperate, moist | High activity clay soil
71320 | ST EUGENE | Warm temperate, moist | High activity clay soil
71210 | ST EUSEBE | Warm temperate, moist | High activity clay soil
71670 | ST FIRMIN | Warm temperate, moist | High activity clay soil
71400 | ST FORGEOT | Warm temperate, moist | High activity clay soil
71110 | STE FOY | Warm temperate, moist | High activity clay soil
71260 | ST GENGOUX DE SCISSE | Warm temperate, moist | High activity clay soil
71460 | ST GENGOUX LE NATIONAL | Warm temperate, moist | High activity clay soil
71330 | ST GERMAIN DU BOIS | Warm temperate, moist | High activity clay soil
71370 | ST GERMAIN DU PLAIN | Warm temperate, moist | High activity clay soil
71800 | ST GERMAIN EN BRIONNAIS | Warm temperate, moist | High activity clay soil
71390 | ST GERMAIN LES BUXY | Warm temperate, moist | High activity clay soil
71350 | ST GERVAIS EN VALLIERE | Warm temperate, moist | High activity clay soil
71490 | ST GERVAIS SUR COUCHES | Warm temperate, moist | High activity clay soil
71510 | ST GILLES | Warm temperate, moist | High activity clay soil
71390 | STE HELENE | Warm temperate, moist | High activity clay soil
71460 | ST HURUGE | Warm temperate, moist | High activity clay soil
71170 | ST IGNY DE ROCHE | Warm temperate, moist | #N/A
71640 | ST JEAN DE VAUX | Warm temperate, moist | High activity clay soil
71490 | ST JEAN DE TREZY | Warm temperate, moist | High activity clay soil
71800 | ST JULIEN DE CIVRY | Warm temperate, moist | High activity clay soil
71110 | ST JULIEN DE JONZY | Warm temperate, moist | High activity clay soil
71210 | ST JULIEN SUR DHEUNE | Warm temperate, moist | High activity clay soil
71210 | ST LAURENT D ANDENAY | Warm temperate, moist | High activity clay soil
71800 | ST LAURENT EN BRIONNAIS | Warm temperate, moist | High activity clay soil
71360 | ST LEGER DU BOIS | Warm temperate, moist | High activity clay soil
71600 | ST LEGER LES PARAY | Warm temperate, moist | High activity clay soil
71990 | ST LEGER SOUS BEUVRAY | Warm temperate, moist | High activity clay soil
71520 | ST LEGER SOUS LA BUSSIERE | Warm temperate, moist | High activity clay soil
71510 | ST LEGER SUR DHEUNE | Warm temperate, moist | High activity clay soil
71350 | ST LOUP GEANGES | Warm temperate, moist | High activity clay soil
71350 | ST LOUP GEANGES | Warm temperate, moist | High activity clay soil
71240 | ST LOUP DE VARENNES | Warm temperate, moist | High activity clay soil
71380 | ST MARCEL | Warm temperate, moist | High activity clay soil
71460 | ST MARCELIN DE CRAY | Warm temperate, moist | High activity clay soil
71640 | ST MARD DE VAUX | Warm temperate, moist | High activity clay soil
71118 | ST MARTIN BELLE ROCHE | Warm temperate, moist | #N/A
71390 | ST MARTIN D AUXY | Warm temperate, moist | High activity clay soil
71490 | ST MARTIN DE COMMUNE | Warm temperate, moist | High activity clay soil
71740 | ST MARTIN DE LIXY | Warm temperate, moist | High activity clay soil
71220 | ST MARTIN DE SALENCEY | Warm temperate, moist | High activity clay soil
71110 | ST MARTIN DU LAC | Warm temperate, moist | High activity clay soil
71580 | ST MARTIN DU MONT | Warm temperate, moist | High activity clay soil
71460 | ST MARTIN DU TARTRE | Warm temperate, moist | High activity clay soil
71620 | ST MARTIN EN BRESSE | Warm temperate, moist | High activity clay soil
71350 | ST MARTIN EN GATINOIS | Warm temperate, moist | High activity clay soil
71460 | ST MARTIN LA PATROUILLE | Warm temperate, moist | High activity clay soil
71640 | ST MARTIN SOUS MONTAIGU | Warm temperate, moist | High activity clay soil
71260 | ST MAURICE DE SATONNAY | Warm temperate, moist | High activity clay soil
71460 | ST MAURICE DES CHAMPS | Warm temperate, moist | High activity clay soil
71620 | ST MAURICE EN RIVIERE | Warm temperate, moist | High activity clay soil
71740 | ST MAURICE LES CHATEAUNEUF | Warm temperate, moist | High activity clay soil
71490 | ST MAURICE LES COUCHES | Warm temperate, moist | High activity clay soil
71460 | ST MICAUD | Warm temperate, moist | High activity clay soil
71190 | ST NIZIER SUR ARROUX | Warm temperate, moist | High activity clay soil
71670 | ST PIERRE DE VARENNES | Warm temperate, moist | High activity clay soil
71520 | ST PIERRE LE VIEUX | Warm temperate, moist | High activity clay soil
71520 | ST POINT | Warm temperate, moist | High activity clay soil
71390 | ST PRIVE | Warm temperate, moist | High activity clay soil
71990 | ST PRIX | Warm temperate, moist | High activity clay soil
71800 | ST RACHO | Warm temperate, moist | High activity clay soil
71320 | STE RADEGONDE | Warm temperate, moist | High activity clay soil
71100 | ST REMY | Warm temperate, moist | High activity clay soil
71230 | ST ROMAIN SOUS GOURDON | Warm temperate, moist | High activity clay soil
71420 | ST ROMAIN SOUS VERSIGNY | Warm temperate, moist | High activity clay soil
71200 | ST SERNIN DU BOIS | Warm temperate, moist | #N/A
71510 | ST SERNIN DU PLAIN | Warm temperate, moist | High activity clay soil
71570 | ST SYMPHORIEN D ANCELLES | Warm temperate, moist | High activity clay soil
71570 | ST SYMPHORIEN D ANCELLES | Warm temperate, moist | High activity clay soil
71710 | ST SYMPHORIEN DE MARMAGNE | Warm temperate, moist | High activity clay soil
71800 | ST SYMPHORIEN DES BOIS | Warm temperate, moist | High activity clay soil
71500 | ST USUGE | Warm temperate, moist | High activity clay soil
71390 | ST VALLERIN | Warm temperate, moist | High activity clay soil
71230 | ST VALLIER | Warm temperate, moist | High activity clay soil
71230 | ST VALLIER | Warm temperate, moist | High activity clay soil
71570 | ST VERAND | Warm temperate, moist | High activity clay soil
71250 | ST VINCENT DES PRES | Warm temperate, moist | High activity clay soil
71440 | ST VINCENT EN BRESSE | Warm temperate, moist | High activity clay soil
71430 | ST VINCENT BRAGNY | Warm temperate, moist | High activity clay soil
71430 | ST VINCENT BRAGNY | Warm temperate, moist | High activity clay soil
71600 | ST YAN | Warm temperate, moist | High activity clay soil
71360 | SAISY | Warm temperate, moist | High activity clay soil
71260 | LA SALLE | Warm temperate, moist | High activity clay soil
71250 | SALORNAY SUR GUYE | Warm temperate, moist | High activity clay soil
71150 | SAMPIGNY LES MARANGES | Warm temperate, moist | High activity clay soil
71000 | SANCE | Warm temperate, moist | #N/A
71460 | SANTILLY | Warm temperate, moist | High activity clay soil
71410 | SANVIGNES LES MINES | Warm temperate, moist | #N/A
71110 | SARRY | Warm temperate, moist | High activity clay soil
71390 | SASSANGY | Warm temperate, moist | High activity clay soil
71530 | SASSENAY | Warm temperate, moist | High activity clay soil
71390 | SAULES | Warm temperate, moist | High activity clay soil
71350 | SAUNIERES | Warm temperate, moist | High activity clay soil
71460 | SAVIANGES | Warm temperate, moist | High activity clay soil
71580 | SAVIGNY EN REVERMONT | Warm temperate, moist | High activity clay soil
71460 | SAVIGNY SUR GROSNE | Warm temperate, moist | High activity clay soil
71440 | SAVIGNY SUR SEILLE | Warm temperate, moist | High activity clay soil
71400 | LA CELLE EN MORVAN | Warm temperate, moist | High activity clay soil
71110 | SEMUR EN BRIONNAIS | Warm temperate, moist | High activity clay soil
71240 | SENNECEY LE GRAND | Warm temperate, moist | High activity clay soil
71260 | SENOZAN | Warm temperate, moist | High activity clay soil
71330 | SENS SUR SEILLE | Warm temperate, moist | High activity clay soil
71460 | SERCY | Warm temperate, moist | High activity clay soil
71310 | SERLEY | Warm temperate, moist | High activity clay soil
71350 | SERMESSE | Warm temperate, moist | High activity clay soil
71960 | SERRIERES | Warm temperate, moist | High activity clay soil
71310 | SERRIGNY EN BRESSE | Warm temperate, moist | High activity clay soil
71100 | SEVREY | Warm temperate, moist | High activity clay soil
71250 | SIGY LE CHATEL | Warm temperate, moist | High activity clay soil
71290 | SIMANDRE | Warm temperate, moist | High activity clay soil
71330 | SIMARD | Warm temperate, moist | High activity clay soil
71220 | SIVIGNON | Warm temperate, moist | High activity clay soil
71960 | SOLOGNY | Warm temperate, moist | High activity clay soil
71960 | SOLUTRE POUILLY | Warm temperate, moist | High activity clay soil
71540 | SOMMANT | Warm temperate, moist | High activity clay soil
71500 | SORNAY | Warm temperate, moist | High activity clay soil
71220 | SUIN | Warm temperate, moist | High activity clay soil
71360 | SULLY | Warm temperate, moist | High activity clay soil
71190 | LA TAGNIERE | Warm temperate, moist | High activity clay soil
71250 | TAIZE | Warm temperate, moist | High activity clay soil
71250 | TAIZE | Warm temperate, moist | High activity clay soil
71740 | TANCON | Warm temperate, moist | High activity clay soil
71330 | LE TARTRE | Warm temperate, moist | High activity clay soil
71400 | TAVERNAY | Warm temperate, moist | High activity clay soil
71190 | THIL SUR ARROUX | Warm temperate, moist | High activity clay soil
71440 | THUREY | Warm temperate, moist | High activity clay soil
71490 | TINTRY | Warm temperate, moist | High activity clay soil
71210 | TORCY | Warm temperate, moist | High activity clay soil
71270 | TORPES | Warm temperate, moist | High activity clay soil
71320 | TOULON SUR ARROUX | Warm temperate, moist | High activity clay soil
71700 | TOURNUS | Warm temperate, moist | High activity clay soil
71350 | TOUTENANT | Warm temperate, moist | High activity clay soil
71520 | TRAMAYES | Warm temperate, moist | High activity clay soil
71520 | TRAMBLY | Warm temperate, moist | High activity clay soil
71520 | TRIVY | Warm temperate, moist | High activity clay soil
71440 | TRONCHY | Warm temperate, moist | High activity clay soil
71290 | LA TRUCHERE | Warm temperate, moist | High activity clay soil
71700 | UCHIZY | Warm temperate, moist | High activity clay soil
71190 | UCHON | Warm temperate, moist | High activity clay soil
71130 | UXEAU | Warm temperate, moist | spodic soil
71800 | VAREILLES | Warm temperate, moist | High activity clay soil
71110 | VARENNE L ARCONCE | Warm temperate, moist | High activity clay soil
71240 | VARENNES LE GRAND | Warm temperate, moist | High activity clay soil
71000 | VARENNES LES MACON | Warm temperate, moist | #N/A
71600 | VARENNE ST GERMAIN | Warm temperate, moist | High activity clay soil
71600 | VARENNE ST GERMAIN | Warm temperate, moist | High activity clay soil
71480 | VARENNES ST SAUVEUR | Warm temperate, moist | High activity clay soil
71800 | VARENNES SOUS DUN | Warm temperate, moist | High activity clay soil
71800 | VAUBAN | Warm temperate, moist | High activity clay soil
71120 | VAUDEBARRIER | Warm temperate, moist | High activity clay soil
71460 | VAUX EN PRE | Warm temperate, moist | High activity clay soil
71120 | VENDENESSE LES CHAROLLES | Warm temperate, moist | High activity clay soil
71130 | VENDENESSE SUR ARROUX | Warm temperate, moist | spodic soil
71350 | VERDUN SUR LE DOUBS | Warm temperate, moist | High activity clay soil
71960 | VERGISSON | Warm temperate, moist | High activity clay soil
71440 | VERISSEY | Warm temperate, moist | High activity clay soil
71590 | VERJUX | Warm temperate, moist | High activity clay soil
71220 | VEROSVRES | Warm temperate, moist | High activity clay soil
71240 | VERS | Warm temperate, moist | High activity clay soil
71110 | VERSAUGUES | Warm temperate, moist | High activity clay soil
71960 | VERZE | Warm temperate, moist | High activity clay soil
71700 | LE VILLARS | Warm temperate, moist | High activity clay soil
71620 | VILLEGAUDIN | Warm temperate, moist | High activity clay soil
71270 | CLUX VILLENEUVE | Warm temperate, moist | High activity clay soil
71270 | CLUX VILLENEUVE | Warm temperate, moist | High activity clay soil
71390 | VILLENEUVE EN MONTAGNE | Warm temperate, moist | High activity clay soil
71500 | VINCELLES | Warm temperate, moist | High activity clay soil
71110 | VINDECY | Warm temperate, moist | High activity clay soil
71250 | LA VINEUSE SUR FREGANDE | Warm temperate, moist | High activity clay soil
71250 | LA VINEUSE SUR FREGANDE | Warm temperate, moist | High activity clay soil
71250 | LA VINEUSE SUR FREGANDE | Warm temperate, moist | High activity clay soil
71250 | LA VINEUSE SUR FREGANDE | Warm temperate, moist | High activity clay soil
71680 | VINZELLES | Warm temperate, moist | #N/A
71260 | VIRE | Warm temperate, moist | High activity clay soil
71260 | VIRE | Warm temperate, moist | High activity clay soil
71530 | VIREY LE GRAND | Warm temperate, moist | High activity clay soil
71120 | VIRY | Warm temperate, moist | High activity clay soil
71600 | VITRY EN CHAROLLAIS | Warm temperate, moist | High activity clay soil
71140 | VITRY SUR LOIRE | Warm temperate, moist | High activity clay soil
71600 | VOLESVRES | Warm temperate, moist | High activity clay soil
71260 | FLEURVILLE | Warm temperate, moist | High activity clay soil
72650 | AIGNE | Warm temperate, moist | High activity clay soil
72600 | AILLIERES BEAUVOIR | Warm temperate, moist | High activity clay soil
72700 | ALLONNES | Warm temperate, moist | High activity clay soil
72540 | AMNE | Warm temperate, moist | High activity clay soil
72610 | ANCINNES | Warm temperate, moist | High activity clay soil
72610 | ARCONNAY | Warm temperate, moist | High activity clay soil
72370 | ARDENAY SUR MERIZE | Warm temperate, dry | #N/A
72230 | ARNAGE | Warm temperate, dry | High activity clay soil
72270 | ARTHEZE | Warm temperate, moist | High activity clay soil
72430 | ASNIERES SUR VEGRE | Warm temperate, moist | High activity clay soil
72130 | ASSE LE BOISNE | Warm temperate, moist | High activity clay soil
72170 | ASSE LE RIBOUL | Warm temperate, moist | High activity clay soil
72800 | AUBIGNE RACAN | Warm temperate, dry | High activity clay soil
72600 | LES AULNEAUX | Warm temperate, moist | High activity clay soil
72300 | AUVERS LE HAMON | Warm temperate, dry | High activity clay soil
72540 | AUVERS SOUS MONTFAUCON | Warm temperate, moist | High activity clay soil
72260 | AVESNES EN SAOSNOIS | Warm temperate, moist | High activity clay soil
72350 | AVESSE | Warm temperate, moist | High activity clay soil
72400 | AVEZE | Warm temperate, dry | Low activity clay soil
72430 | AVOISE | Warm temperate, moist | High activity clay soil
72200 | LE BAILLEUL | Warm temperate, dry | High activity clay soil
72290 | BALLON ST MARS | Warm temperate, moist | Low activity clay soil
72290 | BALLON ST MARS | Warm temperate, moist | Low activity clay soil
72650 | LA BAZOGE | Warm temperate, moist | High activity clay soil
72200 | BAZOUGES CRE SUR LOIR | Warm temperate, dry | High activity clay soil
72200 | BAZOUGES CRE SUR LOIR | Warm temperate, dry | High activity clay soil
72110 | BEAUFAY | Warm temperate, moist | Low activity clay soil
72340 | BEAUMONT SUR DEME | Warm temperate, dry | High activity clay soil
72500 | BEAUMONT PIED DE BOEUF | Warm temperate, dry | High activity clay soil
72170 | BEAUMONT SUR SARTHE | Warm temperate, moist | High activity clay soil
72160 | BEILLE | Warm temperate, moist | Low activity clay soil
72320 | BERFAY | Warm temperate, moist | High activity clay soil
72610 | BERUS | Warm temperate, moist | High activity clay soil
72310 | BESSE SUR BRAYE | Warm temperate, dry | High activity clay soil
72610 | BETHON | Warm temperate, moist | High activity clay soil
72600 | BLEVES | Warm temperate, moist | High activity clay soil
72400 | BOESSE LE SEC | Warm temperate, dry | Low activity clay soil
72110 | BONNETABLE | Warm temperate, moist | Low activity clay soil
72400 | LA BOSSE | Warm temperate, dry | Low activity clay soil
72390 | BOUER | Warm temperate, dry | spodic soil
72440 | BOULOIRE | Warm temperate, moist | spodic soil
72610 | BOURG LE ROI | Warm temperate, moist | High activity clay soil
72270 | BOUSSE | Warm temperate, moist | High activity clay soil
72550 | BRAINS SUR GEE | Warm temperate, moist | High activity clay soil
72370 | LE BREIL SUR MERIZE | Warm temperate, dry | #N/A
72250 | BRETTE LES PINS | Warm temperate, moist | spodic soil
72110 | BRIOSNE LES SABLES | Warm temperate, moist | Low activity clay soil
72500 | LA BRUERE SUR LOIR | Warm temperate, dry | High activity clay soil
72350 | BRULON | Warm temperate, moist | High activity clay soil
72330 | CERANS FOULLETOURTE | Warm temperate, moist | High activity clay soil
72340 | CHAHAIGNES | Warm temperate, dry | High activity clay soil
72250 | CHALLES | Warm temperate, moist | spodic soil
72470 | CHAMPAGNE | Warm temperate, dry | High activity clay soil
72610 | CHAMPFLEUR | Warm temperate, moist | High activity clay soil
72320 | CHAMPROND | Warm temperate, moist | High activity clay soil
72560 | CHANGE | Warm temperate, dry | spodic soil
72430 | CHANTENAY VILLEDIEU | Warm temperate, moist | High activity clay soil
72800 | LA CHAPELLE AUX CHOUX | Warm temperate, dry | High activity clay soil
72300 | LA CHAPELLE D ALIGNE | Warm temperate, dry | High activity clay soil
72400 | LA CHAPELLE DU BOIS | Warm temperate, dry | Low activity clay soil
72310 | LA CHAPELLE HUON | Warm temperate, dry | High activity clay soil
72650 | LA CHAPELLE ST AUBIN | Warm temperate, moist | High activity clay soil
72240 | LA CHAPELLE ST FRAY | Warm temperate, moist | High activity clay soil
72160 | LA CHAPELLE ST REMY | Warm temperate, moist | Low activity clay soil
72340 | LA CHARTRE SUR LE LOIR | Warm temperate, dry | High activity clay soil
72540 | CHASSILLE | Warm temperate, moist | High activity clay soil
72500 | MONTVAL SUR LOIR | Warm temperate, dry | High activity clay soil
72500 | MONTVAL SUR LOIR | Warm temperate, dry | High activity clay soil
72500 | MONTVAL SUR LOIR | Warm temperate, dry | High activity clay soil
72500 | MONTVAL SUR LOIR | Warm temperate, dry | High activity clay soil
72510 | CHATEAU L HERMITAGE | Warm temperate, dry | High activity clay soil
72550 | CHAUFOUR NOTRE DAME | Warm temperate, moist | High activity clay soil
72540 | CHEMIRE EN CHARNIE | Warm temperate, moist | High activity clay soil
72210 | CHEMIRE LE GAUDIN | Warm temperate, moist | High activity clay soil
72610 | CHENAY | Warm temperate, moist | High activity clay soil
72500 | CHENU | Warm temperate, dry | High activity clay soil
72170 | CHERANCE | Warm temperate, moist | High activity clay soil
72610 | CHERISAY | Warm temperate, moist | High activity clay soil
72400 | CHERRE AU | Warm temperate, dry | Low activity clay soil
72400 | CHERRE AU | Warm temperate, dry | Low activity clay soil
72350 | CHEVILLE | Warm temperate, moist | High activity clay soil
72200 | CLERMONT CREANS | Warm temperate, dry | High activity clay soil
72310 | COGNERS | Warm temperate, dry | High activity clay soil
72600 | COMMERVEIL | Warm temperate, moist | High activity clay soil
72120 | CONFLANS SUR ANILLE | Warm temperate, dry | High activity clay soil
72290 | CONGE SUR ORNE | Warm temperate, moist | Low activity clay soil
72240 | CONLIE | Warm temperate, moist | High activity clay soil
72160 | CONNERRE | Warm temperate, moist | Low activity clay soil
72600 | CONTILLY | Warm temperate, moist | High activity clay soil
72400 | CORMES | Warm temperate, dry | Low activity clay soil
72440 | COUDRECIEUX | Warm temperate, moist | spodic soil
72190 | COULAINES | Warm temperate, moist | High activity clay soil
72550 | COULANS SUR GEE | Warm temperate, moist | High activity clay soil
72800 | COULONGE | Warm temperate, dry | High activity clay soil
72290 | COURCEBOEUFS | Warm temperate, moist | Low activity clay soil
72270 | COURCELLES LA FORET | Warm temperate, moist | High activity clay soil
72110 | COURCEMONT | Warm temperate, moist | Low activity clay soil
72110 | COURCIVAL | Warm temperate, moist | Low activity clay soil
72150 | COURDEMANCHE | Warm temperate, dry | High activity clay soil
72150 | COURDEMANCHE | Warm temperate, dry | High activity clay soil
72260 | COURGAINS | Warm temperate, moist | High activity clay soil
72320 | COURGENARD | Warm temperate, moist | High activity clay soil
72300 | COURTILLERS | Warm temperate, dry | High activity clay soil
72540 | CRANNES EN CHAMPAGNE | Warm temperate, moist | High activity clay soil
72140 | CRISSE | Warm temperate, moist | High activity clay soil
72200 | CROSMIERES | Warm temperate, dry | High activity clay soil
72240 | CURES | Warm temperate, moist | High activity clay soil
72260 | DANGEUL | Warm temperate, moist | High activity clay soil
72550 | DEGRE | Warm temperate, moist | High activity clay soil
72400 | DEHAULT | Warm temperate, dry | Low activity clay soil
72500 | DISSAY SOUS COURCILLON | Warm temperate, dry | High activity clay soil
72390 | DOLLON | Warm temperate, dry | spodic soil
72240 | DOMFRONT EN CHAMPAGNE | Warm temperate, moist | High activity clay soil
72170 | DOUCELLES | Warm temperate, moist | High activity clay soil
72130 | DOUILLET LE JOLY | Warm temperate, moist | High activity clay soil
72160 | DUNEAU | Warm temperate, moist | Low activity clay soil
72270 | DUREIL | Warm temperate, moist | High activity clay soil
72220 | ECOMMOY | Warm temperate, dry | spodic soil
72120 | ECORPAIN | Warm temperate, dry | High activity clay soil
72540 | EPINEU LE CHEVREUIL | Warm temperate, moist | High activity clay soil
72700 | ETIVAL LES LE MANS | Warm temperate, moist | High activity clay soil
72120 | VAL D ETANGSON | Warm temperate, dry | High activity clay soil
72120 | VAL D ETANGSON | Warm temperate, dry | High activity clay soil
72470 | FATINES | Warm temperate, dry | High activity clay soil
72550 | FAY | Warm temperate, moist | High activity clay soil
72430 | FERCE SUR SARTHE | Warm temperate, moist | High activity clay soil
72400 | LA FERTE BERNARD | Warm temperate, dry | Low activity clay soil
72210 | FILLE SUR SARTHE | Warm temperate, moist | High activity clay soil
72500 | FLEE | Warm temperate, dry | High activity clay soil
72330 | LA FONTAINE ST MARTIN | Warm temperate, moist | High activity clay soil
72350 | FONTENAY SUR VEGRE | Warm temperate, moist | High activity clay soil
72600 | VILLENEUVE EN PERSEIGNE | Warm temperate, moist | High activity clay soil
72600 | VILLENEUVE EN PERSEIGNE | Warm temperate, moist | High activity clay soil
72600 | VILLENEUVE EN PERSEIGNE | Warm temperate, moist | High activity clay soil
72600 | VILLENEUVE EN PERSEIGNE | Warm temperate, moist | High activity clay soil
72610 | VILLENEUVE EN PERSEIGNE | Warm temperate, moist | High activity clay soil
72610 | VILLENEUVE EN PERSEIGNE | Warm temperate, moist | High activity clay soil
72610 | VILLENEUVE EN PERSEIGNE | Warm temperate, moist | High activity clay soil
72130 | FRESNAY SUR SARTHE | Warm temperate, moist | High activity clay soil
72130 | FRESNAY SUR SARTHE | Warm temperate, moist | High activity clay soil
72130 | FRESNAY SUR SARTHE | Warm temperate, moist | High activity clay soil
72130 | FRESNAY SUR SARTHE | Warm temperate, moist | High activity clay soil
72610 | FYE | Warm temperate, moist | High activity clay soil
72130 | GESNES LE GANDELIN | Warm temperate, moist | High activity clay soil
72610 | GRANDCHAMP | Warm temperate, moist | High activity clay soil
72150 | LE GRAND LUCE | Warm temperate, dry | High activity clay soil
72320 | GREEZ SUR ROC | Warm temperate, moist | High activity clay soil
72140 | LE GREZ | Warm temperate, moist | High activity clay soil
72230 | GUECELARD | Warm temperate, dry | High activity clay soil
72380 | LA GUIERCHE | Warm temperate, moist | High activity clay soil
72110 | JAUZE | Warm temperate, moist | Low activity clay soil
72540 | JOUE EN CHARNIE | Warm temperate, moist | High activity clay soil
72380 | JOUE L ABBE | Warm temperate, moist | High activity clay soil
72300 | JUIGNE SUR SARTHE | Warm temperate, dry | High activity clay soil
72170 | JUILLE | Warm temperate, moist | High activity clay soil
72500 | JUPILLES | Warm temperate, dry | High activity clay soil
72200 | LA FLECHE | Warm temperate, dry | High activity clay soil
72220 | LAIGNE EN BELIN | Warm temperate, dry | spodic soil
72320 | LAMNAY | Warm temperate, moist | High activity clay soil
72240 | LAVARDIN | Warm temperate, moist | High activity clay soil
72390 | LAVARE | Warm temperate, dry | spodic soil
72500 | LAVERNAT | Warm temperate, dry | High activity clay soil
72340 | LHOMME | Warm temperate, dry | High activity clay soil
72270 | LIGRON | Warm temperate, moist | High activity clay soil
72610 | LIVET EN SAOSNOIS | Warm temperate, moist | High activity clay soil
72450 | LOMBRON | Warm temperate, dry | #N/A
72540 | LONGNES | Warm temperate, moist | High activity clay soil
72300 | LOUAILLES | Warm temperate, dry | High activity clay soil
72540 | LOUE | Warm temperate, moist | High activity clay soil
72210 | LOUPLANDE | Warm temperate, moist | High activity clay soil
72600 | LOUVIGNY | Warm temperate, moist | High activity clay soil
72600 | LOUZES | Warm temperate, moist | High activity clay soil
72390 | LE LUART | Warm temperate, dry | spodic soil
72500 | LUCEAU | Warm temperate, dry | High activity clay soil
72290 | LUCE SOUS BALLON | Warm temperate, moist | Low activity clay soil
72800 | LUCHE PRINGE | Warm temperate, dry | High activity clay soil
72800 | LE LUDE | Warm temperate, dry | High activity clay soil
72800 | LE LUDE | Warm temperate, dry | High activity clay soil
72210 | MAIGNE | Warm temperate, moist | High activity clay soil
72440 | MAISONCELLES | Warm temperate, moist | spodic soil
72270 | MALICORNE SUR SARTHE | Warm temperate, moist | High activity clay soil
72600 | MAMERS | Warm temperate, moist | High activity clay soil
72000 | LE MANS | Warm temperate, dry | High activity clay soil
72100 | LE MANS | Warm temperate, dry | #N/A
72510 | MANSIGNE | Warm temperate, dry | High activity clay soil
72340 | MARCON | Warm temperate, dry | High activity clay soil
72540 | MAREIL EN CHAMPAGNE | Warm temperate, moist | High activity clay soil
72200 | MAREIL SUR LOIR | Warm temperate, dry | High activity clay soil
72170 | MARESCHE | Warm temperate, moist | High activity clay soil
72220 | MARIGNE LAILLE | Warm temperate, dry | spodic soil
72600 | MAROLLETTE | Warm temperate, moist | High activity clay soil
72260 | MAROLLES LES BRAULTS | Warm temperate, moist | High activity clay soil
72260 | MAROLLES LES BRAULTS | Warm temperate, moist | High activity clay soil
72120 | MAROLLES LES ST CALAIS | Warm temperate, dry | High activity clay soil
72360 | MAYET | Warm temperate, dry | High activity clay soil
72260 | LES MEES | Warm temperate, moist | High activity clay soil
72320 | MELLERAY | Warm temperate, moist | High activity clay soil
72170 | MEURCE | Warm temperate, moist | High activity clay soil
72270 | MEZERAY | Warm temperate, moist | High activity clay soil
72290 | MEZIERES SUR PONTHOUIN | Warm temperate, moist | Low activity clay soil
72240 | MEZIERES SOUS LAVARDIN | Warm temperate, moist | High activity clay soil
72650 | LA MILESSE | Warm temperate, moist | High activity clay soil
72170 | MOITRON SUR SARTHE | Warm temperate, moist | High activity clay soil
72170 | MOITRON SUR SARTHE | Warm temperate, moist | High activity clay soil
72230 | MONCE EN BELIN | Warm temperate, dry | High activity clay soil
72260 | MONCE EN SAOSNOIS | Warm temperate, moist | High activity clay soil
72260 | MONHOUDOU | Warm temperate, moist | High activity clay soil
72120 | MONTAILLE | Warm temperate, dry | High activity clay soil
72380 | MONTBIZOT | Warm temperate, moist | High activity clay soil
72320 | MONTMIRAIL | Warm temperate, moist | High activity clay soil
72130 | MONTREUIL LE CHETIF | Warm temperate, moist | High activity clay soil
72150 | MONTREUIL LE HENRI | Warm temperate, dry | High activity clay soil
72140 | MONT ST JEAN | Warm temperate, moist | High activity clay soil
72130 | MOULINS LE CARBONNEL | Warm temperate, moist | High activity clay soil
72230 | MULSANNE | Warm temperate, dry | High activity clay soil
72260 | NAUVAY | Warm temperate, moist | High activity clay soil
72600 | NEUFCHATEL EN SAOSNOIS | Warm temperate, moist | High activity clay soil
72240 | NEUVILLALAIS | Warm temperate, moist | High activity clay soil
72190 | NEUVILLE SUR SARTHE | Warm temperate, moist | High activity clay soil
72140 | NEUVILLETTE EN CHARNIE | Warm temperate, moist | High activity clay soil
72240 | BERNAY NEUVY EN CHAMPAGNE | Warm temperate, moist | High activity clay soil
72240 | BERNAY NEUVY EN CHAMPAGNE | Warm temperate, moist | High activity clay soil
72110 | NOGENT LE BERNARD | Warm temperate, moist | Low activity clay soil
72500 | NOGENT SUR LOIR | Warm temperate, dry | High activity clay soil
72260 | NOUANS | Warm temperate, moist | High activity clay soil
72430 | NOYEN SUR SARTHE | Warm temperate, moist | High activity clay soil
72370 | NUILLE LE JALAIS | Warm temperate, dry | #N/A
72610 | OISSEAU LE PETIT | Warm temperate, moist | High activity clay soil
72330 | OIZE | Warm temperate, moist | High activity clay soil
72600 | PANON | Warm temperate, moist | High activity clay soil
72300 | PARCE SUR SARTHE | Warm temperate, dry | High activity clay soil
72140 | PARENNES | Warm temperate, moist | High activity clay soil
72330 | PARIGNE LE POLIN | Warm temperate, moist | High activity clay soil
72250 | PARIGNE L EVEQUE | Warm temperate, moist | spodic soil
72300 | NOTRE DAME DU PE | Warm temperate, dry | High activity clay soil
72260 | PERAY | Warm temperate, moist | High activity clay soil
72140 | PEZE LE ROBERT | Warm temperate, moist | High activity clay soil
72170 | PIACE | Warm temperate, moist | High activity clay soil
72300 | PINCE | Warm temperate, dry | High activity clay soil
72430 | PIRMIL | Warm temperate, moist | High activity clay soil
72600 | PIZIEUX | Warm temperate, moist | High activity clay soil
72350 | POILLE SUR VEGRE | Warm temperate, moist | High activity clay soil
72450 | MONTFORT LE GESNOIS | Warm temperate, dry | #N/A
72510 | PONTVALLAIN | Warm temperate, dry | High activity clay soil
72300 | PRECIGNE | Warm temperate, dry | High activity clay soil
72400 | PREVAL | Warm temperate, dry | Low activity clay soil
72110 | PREVELLES | Warm temperate, moist | Low activity clay soil
72700 | PRUILLE LE CHETIF | Warm temperate, moist | High activity clay soil
72150 | PRUILLE L EGUILLE | Warm temperate, dry | High activity clay soil
72550 | LA QUINTE | Warm temperate, moist | High activity clay soil
72120 | RAHAY | Warm temperate, dry | High activity clay soil
72260 | RENE | Warm temperate, moist | High activity clay soil
72510 | REQUEIL | Warm temperate, dry | High activity clay soil
72210 | ROEZE SUR SARTHE | Warm temperate, moist | High activity clay soil
72610 | ROUESSE FONTAINE | Warm temperate, moist | High activity clay soil
72140 | ROUESSE VASSE | Warm temperate, moist | High activity clay soil
72140 | ROUEZ | Warm temperate, moist | High activity clay soil
72700 | ROUILLON | Warm temperate, moist | High activity clay soil
72110 | ROUPERROUX LE COQUET | Warm temperate, moist | Low activity clay soil
72230 | RUAUDIN | Warm temperate, dry | High activity clay soil
72240 | RUILLE EN CHAMPAGNE | Warm temperate, moist | High activity clay soil
72310 | LOIR EN VALLEE | Warm temperate, dry | High activity clay soil
72310 | LOIR EN VALLEE | Warm temperate, dry | High activity clay soil
72340 | LOIR EN VALLEE | Warm temperate, dry | High activity clay soil
72340 | LOIR EN VALLEE | Warm temperate, dry | High activity clay soil
72340 | LOIR EN VALLEE | Warm temperate, dry | High activity clay soil
72300 | SABLE SUR SARTHE | Warm temperate, dry | High activity clay soil
72110 | ST AIGNAN | Warm temperate, moist | Low activity clay soil
72130 | ST AUBIN DE LOCQUENAY | Warm temperate, moist | High activity clay soil
72400 | ST AUBIN DES COUDRAIS | Warm temperate, dry | Low activity clay soil
72220 | ST BIEZ EN BELIN | Warm temperate, dry | spodic soil
72120 | ST CALAIS | Warm temperate, dry | High activity clay soil
72600 | ST CALEZ EN SAOSNOIS | Warm temperate, moist | High activity clay soil
72110 | ST CELERIN | Warm temperate, moist | Low activity clay soil
72120 | STE CEROTTE | Warm temperate, dry | High activity clay soil
72170 | ST CHRISTOPHE DU JAMBET | Warm temperate, moist | High activity clay soil
72540 | ST CHRISTOPHE EN CHAMPAGNE | Warm temperate, moist | High activity clay soil
72460 | ST CORNEILLE | Warm temperate, dry | #N/A
72110 | ST COSME EN VAIRAIS | Warm temperate, moist | Low activity clay soil
72110 | ST DENIS DES COUDRAIS | Warm temperate, moist | Low activity clay soil
72350 | ST DENIS D ORQUES | Warm temperate, moist | High activity clay soil
72150 | ST GEORGES DE LA COUEE | Warm temperate, dry | High activity clay soil
72700 | ST GEORGES DU BOIS | Warm temperate, moist | High activity clay soil
72110 | ST GEORGES DU ROSAY | Warm temperate, moist | Low activity clay soil
72130 | ST GEORGES LE GAULTIER | Warm temperate, moist | High activity clay soil
72800 | ST GERMAIN D ARCE | Warm temperate, dry | High activity clay soil
72120 | ST GERVAIS DE VIC | Warm temperate, dry | High activity clay soil
72220 | ST GERVAIS EN BELIN | Warm temperate, dry | spodic soil
72380 | STE JAMME SUR SARTHE | Warm temperate, moist | High activity clay soil
72380 | STE JAMME SUR SARTHE | Warm temperate, moist | High activity clay soil
72380 | ST JEAN D ASSE | Warm temperate, moist | High activity clay soil
72510 | ST JEAN DE LA MOTTE | Warm temperate, dry | High activity clay soil
72320 | ST JEAN DES ECHELLES | Warm temperate, moist | High activity clay soil
72430 | ST JEAN DU BOIS | Warm temperate, moist | High activity clay soil
72130 | ST LEONARD DES BOIS | Warm temperate, moist | High activity clay soil
72600 | ST LONGIS | Warm temperate, moist | High activity clay soil
72320 | ST MAIXENT | Warm temperate, moist | High activity clay soil
72170 | ST MARCEAU | Warm temperate, moist | High activity clay soil
72440 | ST MARS DE LOCQUENAY | Warm temperate, moist | spodic soil
72220 | ST MARS D OUTILLE | Warm temperate, dry | spodic soil
72470 | ST MARS LA BRIERE | Warm temperate, dry | High activity clay soil
72400 | ST MARTIN DES MONTS | Warm temperate, dry | Low activity clay soil
72440 | ST MICHEL DE CHAVAIGNES | Warm temperate, moist | spodic soil
72130 | ST OUEN DE MIMBRE | Warm temperate, moist | High activity clay soil
72220 | ST OUEN EN BELIN | Warm temperate, dry | spodic soil
72350 | ST OUEN EN CHAMPAGNE | Warm temperate, moist | High activity clay soil
72610 | ST PATERNE LE CHEVAIN | Warm temperate, moist | High activity clay soil
72610 | ST PATERNE LE CHEVAIN | Warm temperate, moist | High activity clay soil
72130 | ST PAUL LE GAULTIER | Warm temperate, moist | High activity clay soil
72190 | ST PAVACE | Warm temperate, moist | High activity clay soil
72500 | ST PIERRE DE CHEVILLE | Warm temperate, dry | High activity clay soil
72430 | ST PIERRE DES BOIS | Warm temperate, moist | High activity clay soil
72600 | ST PIERRE DES ORMES | Warm temperate, moist | High activity clay soil
72150 | ST PIERRE DU LOROUER | Warm temperate, dry | High activity clay soil
72140 | ST REMY DE SILLE | Warm temperate, moist | High activity clay soil
72600 | ST REMY DES MONTS | Warm temperate, moist | High activity clay soil
72600 | ST REMY DU VAL | Warm temperate, moist | High activity clay soil
72380 | STE SABINE SUR LONGEVE | Warm temperate, moist | High activity clay soil
72650 | ST SATURNIN | Warm temperate, moist | High activity clay soil
72240 | ST SYMPHORIEN | Warm temperate, moist | High activity clay soil
72320 | ST ULPHACE | Warm temperate, moist | High activity clay soil
72130 | ST VICTEUR | Warm temperate, moist | High activity clay soil
72600 | ST VINCENT DES PRES | Warm temperate, moist | High activity clay soil
72150 | ST VINCENT DU LOROUER | Warm temperate, dry | High activity clay soil
72600 | SAOSNES | Warm temperate, moist | High activity clay soil
72360 | SARCE | Warm temperate, dry | High activity clay soil
72190 | SARGE LES LE MANS | Warm temperate, moist | High activity clay soil
72460 | SAVIGNE L EVEQUE | Warm temperate, dry | #N/A
72800 | SAVIGNE SOUS LE LUDE | Warm temperate, dry | High activity clay soil
72160 | SCEAUX SUR HUISNE | Warm temperate, moist | Low activity clay soil
72170 | SEGRIE | Warm temperate, moist | High activity clay soil
72390 | SEMUR EN VALLON | Warm temperate, dry | spodic soil
72140 | SILLE LE GUILLAUME | Warm temperate, moist | High activity clay soil
72460 | SILLE LE PHILIPPE | Warm temperate, dry | #N/A
72300 | SOLESMES | Warm temperate, dry | High activity clay soil
72130 | SOUGE LE GANELON | Warm temperate, moist | High activity clay soil
72380 | SOUILLE | Warm temperate, moist | High activity clay soil
72210 | SOULIGNE FLACE | Warm temperate, moist | High activity clay soil
72290 | SOULIGNE SOUS BALLON | Warm temperate, moist | Low activity clay soil
72370 | SOULITRE | Warm temperate, dry | #N/A
72400 | SOUVIGNE SUR MEME | Warm temperate, dry | Low activity clay soil
72300 | SOUVIGNE SUR SARTHE | Warm temperate, dry | High activity clay soil
72700 | SPAY | Warm temperate, moist | High activity clay soil
72370 | SURFONDS | Warm temperate, dry | #N/A
72210 | LA SUZE SUR SARTHE | Warm temperate, moist | High activity clay soil
72430 | TASSE | Warm temperate, moist | High activity clay soil
72540 | TASSILLE | Warm temperate, moist | High activity clay soil
72290 | TEILLE | Warm temperate, moist | Low activity clay soil
72220 | TELOCHE | Warm temperate, dry | spodic soil
72240 | TENNIE | Warm temperate, moist | High activity clay soil
72110 | TERREHAULT | Warm temperate, moist | Low activity clay soil
72320 | THELIGNY | Warm temperate, moist | High activity clay soil
72260 | THOIGNE | Warm temperate, moist | High activity clay soil
72610 | THOIRE SOUS CONTENSOR | Warm temperate, moist | High activity clay soil
72500 | THOIRE SUR DINAN | Warm temperate, dry | High activity clay soil
72800 | THOREE LES PINS | Warm temperate, dry | High activity clay soil
72160 | THORIGNE SUR DUE | Warm temperate, moist | Low activity clay soil
72110 | TORCE EN VALLEE | Warm temperate, moist | Low activity clay soil
72650 | TRANGE | Warm temperate, moist | High activity clay soil
72440 | TRESSON | Warm temperate, moist | spodic soil
72170 | LE TRONCHET | Warm temperate, moist | High activity clay soil
72160 | TUFFE VAL DE LA CHERONNE | Warm temperate, moist | Low activity clay soil
72160 | TUFFE VAL DE LA CHERONNE | Warm temperate, moist | Low activity clay soil
72500 | VAAS | Warm temperate, dry | High activity clay soil
72320 | VALENNES | Warm temperate, moist | High activity clay soil
72540 | VALLON SUR GEE | Warm temperate, moist | High activity clay soil
72310 | VANCE | Warm temperate, dry | High activity clay soil
72360 | VERNEIL LE CHETIF | Warm temperate, dry | High activity clay soil
72170 | VERNIE | Warm temperate, moist | High activity clay soil
72600 | VEZOT | Warm temperate, moist | High activity clay soil
72320 | VIBRAYE | Warm temperate, moist | High activity clay soil
72600 | VILLAINES LA CARELLE | Warm temperate, moist | High activity clay soil
72400 | VILLAINES LA GONAIS | Warm temperate, dry | Low activity clay soil
72150 | VILLAINES SOUS LUCE | Warm temperate, dry | High activity clay soil
72270 | VILLAINES SOUS MALICORNE | Warm temperate, moist | High activity clay soil
72300 | VION | Warm temperate, dry | High activity clay soil
72350 | VIRE EN CHAMPAGNE | Warm temperate, moist | High activity clay soil
72170 | VIVOIN | Warm temperate, moist | High activity clay soil
72210 | VOIVRES LES LE MANS | Warm temperate, moist | High activity clay soil
72440 | VOLNAY | Warm temperate, moist | spodic soil
72160 | VOUVRAY SUR HUISNE | Warm temperate, moist | Low activity clay soil
72330 | YVRE LE POLIN | Warm temperate, moist | High activity clay soil
72530 | YVRE L EVEQUE | Warm temperate, moist | High activity clay soil
73610 | AIGUEBELETTE LE LAC | Cool temperate, moist | High activity clay soil
73260 | GRAND AIGUEBLANCHE | Cool temperate, moist | High activity clay soil
73260 | GRAND AIGUEBLANCHE | Cool temperate, moist | High activity clay soil
73260 | GRAND AIGUEBLANCHE | Cool temperate, moist | High activity clay soil
73340 | AILLON LE JEUNE | Cool temperate, moist | High activity clay soil
73340 | AILLON LE VIEUX | Cool temperate, moist | High activity clay soil
73210 | AIME LA PLAGNE | Cool temperate, moist | High activity clay soil
73210 | AIME LA PLAGNE | Cool temperate, moist | High activity clay soil
73210 | AIME LA PLAGNE | Cool temperate, moist | High activity clay soil
73210 | AIME LA PLAGNE | Cool temperate, moist | High activity clay soil
73210 | AIME LA PLAGNE | Cool temperate, moist | High activity clay soil
73210 | AIME LA PLAGNE | Cool temperate, moist | High activity clay soil
73220 | AITON | Cool temperate, moist | High activity clay soil
73100 | AIX LES BAINS | Warm temperate, moist | High activity clay soil
73410 | ENTRELACS | Warm temperate, moist | High activity clay soil
73410 | ENTRELACS | Warm temperate, moist | High activity clay soil
73410 | ENTRELACS | Warm temperate, moist | High activity clay soil
73410 | ENTRELACS | Warm temperate, moist | High activity clay soil
73410 | ENTRELACS | Warm temperate, moist | High activity clay soil
73410 | ENTRELACS | Warm temperate, moist | High activity clay soil
73410 | ENTRELACS | Warm temperate, moist | High activity clay soil
73200 | ALBERTVILLE | Cool temperate, moist | High activity clay soil
73300 | ALBIEZ LE JEUNE | Cool temperate, moist | High activity clay soil
73300 | ALBIEZ MONTROND | Cool temperate, moist | High activity clay soil
73200 | ALLONDAZ | Cool temperate, moist | High activity clay soil
73550 | LES ALLUES | polar moist | High activity clay soil
73550 | LES ALLUES | polar moist | High activity clay soil
73190 | APREMONT | Cool temperate, moist | High activity clay soil
73800 | ARBIN | Warm temperate, moist | High activity clay soil
73220 | ARGENTINE | Cool temperate, moist | High activity clay soil
73340 | ARITH | Cool temperate, moist | High activity clay soil
73110 | ARVILLARD | Cool temperate, moist | spodic soil
73610 | ATTIGNAT ONCIN | Cool temperate, moist | High activity clay soil
73500 | AUSSOIS | polar moist | High activity clay soil
73260 | LES AVANCHERS VALMOREL | Cool temperate, moist | High activity clay soil
73240 | AVRESSIEUX | Cool temperate, moist | High activity clay soil
73500 | AVRIEUX | polar moist | High activity clay soil
73470 | AYN | Warm temperate, moist | #N/A
73170 | LA BALME | Warm temperate, moist | High activity clay soil
73000 | BARBERAZ | Warm temperate, moist | #N/A
73230 | BARBY | Cool temperate, moist | High activity clay soil
73000 | BASSENS | Warm temperate, moist | #N/A
73540 | LA BATHIE | Cool temperate, moist | High activity clay soil
73360 | LA BAUCHE | Cool temperate, moist | High activity clay soil
73270 | BEAUFORT SUR DORON | Cool temperate, moist | High activity clay soil
73270 | BEAUFORT SUR DORON | Cool temperate, moist | High activity clay soil
73340 | BELLECOMBE EN BAUGES | Cool temperate, moist | High activity clay soil
73330 | BELMONT TRAMONET | Warm temperate, moist | High activity clay soil
73480 | BESSANS | polar moist | Low activity clay soil
73390 | BETTON BETTONET | Warm temperate, moist | spodic soil
73170 | BILLIEME | Warm temperate, moist | High activity clay soil
73410 | LA BIOLLE | Warm temperate, moist | High activity clay soil
73480 | BONNEVAL SUR ARC | polar moist | Low activity clay soil
73460 | BONVILLARD | Cool temperate, moist | spodic soil
73220 | BONVILLARET | Cool temperate, moist | High activity clay soil
73370 | BOURDEAU | Warm temperate, moist | #N/A
73370 | LE BOURGET DU LAC | Warm temperate, moist | #N/A
73110 | BOURGET EN HUILE | Cool temperate, moist | spodic soil
73390 | BOURGNEUF | Warm temperate, moist | spodic soil
73700 | BOURG ST MAURICE | Cool temperate, moist | High activity clay soil
73700 | BOURG ST MAURICE | Cool temperate, moist | High activity clay soil
73700 | BOURG ST MAURICE | Cool temperate, moist | High activity clay soil
73350 | BOZEL | Cool temperate, moist | High activity clay soil
73570 | BRIDES LES BAINS | Cool temperate, moist | #N/A
73520 | LA BRIDOIRE | Warm temperate, moist | #N/A
73100 | BRISON ST INNOCENT | Warm temperate, moist | High activity clay soil
73200 | CESARCHES | Cool temperate, moist | High activity clay soil
73730 | CEVINS | Cool temperate, moist | High activity clay soil
73190 | CHALLES LES EAUX | Cool temperate, moist | High activity clay soil
73000 | CHAMBERY | Warm temperate, moist | #N/A
73130 | LA CHAMBRE | Cool temperate, moist | High activity clay soil
73390 | CHAMOUSSET | Warm temperate, moist | spodic soil
73390 | CHAMOUX SUR GELON | Warm temperate, moist | spodic soil
73240 | CHAMPAGNEUX | Cool temperate, moist | High activity clay soil
73350 | CHAMPAGNY EN VANOISE | Cool temperate, moist | High activity clay soil
73390 | CHAMP LAURENT | Warm temperate, moist | spodic soil
73310 | CHANAZ | Warm temperate, moist | High activity clay soil
73660 | LA CHAPELLE | Cool temperate, moist | High activity clay soil
73110 | LA CHAPELLE BLANCHE | Cool temperate, moist | spodic soil
73370 | LA CHAPELLE DU MONT DU CHAT | Warm temperate, moist | #N/A
73700 | LES CHAPELLES | Cool temperate, moist | High activity clay soil
73170 | LA CHAPELLE ST MARTIN | Warm temperate, moist | High activity clay soil
73390 | CHATEAUNEUF | Warm temperate, moist | spodic soil
73630 | LE CHATELARD | Cool temperate, moist | High activity clay soil
73800 | LA CHAVANNE | Warm temperate, moist | High activity clay soil
73660 | LES CHAVANNES EN MAURIENNE | Cool temperate, moist | High activity clay soil
73800 | CHIGNIN | Warm temperate, moist | High activity clay soil
73310 | CHINDRIEUX | Warm temperate, moist | High activity clay soil
73460 | CLERY | Cool temperate, moist | spodic soil
73160 | COGNIN | Cool temperate, moist | High activity clay soil
73400 | COHENNOZ | Cool temperate, moist | High activity clay soil
73590 | COHENNOZ | Cool temperate, moist | High activity clay soil
73800 | COISE ST JEAN PIED GAUTHIER | Warm temperate, moist | High activity clay soil
73630 | LA COMPOTE | Cool temperate, moist | High activity clay soil
73310 | CONJUX | Warm temperate, moist | High activity clay soil
73160 | CORBEL | Cool temperate, moist | High activity clay soil
73590 | CREST VOLAND | Cool temperate, moist | High activity clay soil
73110 | LA CROIX DE LA ROCHETTE | Cool temperate, moist | spodic soil
73800 | CRUET | Warm temperate, moist | High activity clay soil
73190 | CURIENNE | Cool temperate, moist | High activity clay soil
73230 | LES DESERTS | Cool temperate, moist | High activity clay soil
73230 | LES DESERTS | Cool temperate, moist | High activity clay soil
73110 | DETRIER | Cool temperate, moist | spodic soil
73330 | DOMESSIN | Warm temperate, moist | High activity clay soil
73630 | DOUCY EN BAUGES | Cool temperate, moist | High activity clay soil
73420 | DRUMETTAZ CLARAFOND | Warm temperate, moist | High activity clay soil
73610 | DULLIN | Cool temperate, moist | High activity clay soil
73360 | LES ECHELLES | Cool temperate, moist | High activity clay soil
73630 | ECOLE | Cool temperate, moist | High activity clay soil
73670 | ENTREMONT LE VIEUX | Cool temperate, moist | High activity clay soil
73220 | EPIERRE | Cool temperate, moist | High activity clay soil
73540 | ESSERTS BLAY | Cool temperate, moist | High activity clay soil
73350 | FEISSONS SUR SALINS | Cool temperate, moist | High activity clay soil
73590 | FLUMET | Cool temperate, moist | High activity clay soil
73300 | FONTCOUVERTE LA TOUSSUIRE | Cool temperate, moist | High activity clay soil
73300 | FONTCOUVERTE LA TOUSSUIRE | Cool temperate, moist | High activity clay soil
73500 | FOURNEAUX | polar moist | High activity clay soil
73500 | FRENEY | polar moist | High activity clay soil
73250 | FRETERIVE | Cool temperate, moist | High activity clay soil
73460 | FRONTENEX | Cool temperate, moist | spodic soil
73470 | GERBAIX | Warm temperate, moist | #N/A
73590 | LA GIETTAZ | Cool temperate, moist | High activity clay soil
73200 | GILLY SUR ISERE | Cool temperate, moist | High activity clay soil
73100 | GRESY SUR AIX | Warm temperate, moist | High activity clay soil
73460 | GRESY SUR ISERE | Cool temperate, moist | spodic soil
73200 | GRIGNON | Cool temperate, moist | High activity clay soil
73600 | HAUTECOUR | Cool temperate, moist | #N/A
73620 | HAUTELUCE | Cool temperate, moist | High activity clay soil
73390 | HAUTEVILLE | Warm temperate, moist | spodic soil
73300 | LA TOUR EN MAURIENNE | Cool temperate, moist | High activity clay soil
73300 | LA TOUR EN MAURIENNE | Cool temperate, moist | High activity clay soil
73300 | LA TOUR EN MAURIENNE | Cool temperate, moist | High activity clay soil
73300 | LA TOUR EN MAURIENNE | Cool temperate, moist | High activity clay soil
73000 | JACOB BELLECOMBETTE | Warm temperate, moist | #N/A
73300 | JARRIER | Cool temperate, moist | High activity clay soil
73630 | JARSY | Cool temperate, moist | High activity clay soil
73170 | JONGIEUX | Warm temperate, moist | High activity clay soil
73800 | LAISSAUD | Warm temperate, moist | High activity clay soil
73210 | LANDRY | Cool temperate, moist | High activity clay soil
73610 | LEPIN LE LAC | Cool temperate, moist | High activity clay soil
73340 | LESCHERAINES | Cool temperate, moist | High activity clay soil
73170 | LOISIEUX | Warm temperate, moist | High activity clay soil
73170 | LUCEY | Warm temperate, moist | High activity clay soil
73210 | LA PLAGNE TARENTAISE | Cool temperate, moist | High activity clay soil
73210 | LA PLAGNE TARENTAISE | Cool temperate, moist | High activity clay soil
73210 | LA PLAGNE TARENTAISE | Cool temperate, moist | High activity clay soil
73210 | LA PLAGNE TARENTAISE | Cool temperate, moist | High activity clay soil
73210 | LA PLAGNE TARENTAISE | Cool temperate, moist | High activity clay soil
73800 | PORTE DE SAVOIE | Warm temperate, moist | High activity clay soil
73800 | PORTE DE SAVOIE | Warm temperate, moist | High activity clay soil
73470 | MARCIEUX | Warm temperate, moist | #N/A
73400 | MARTHOD | Cool temperate, moist | High activity clay soil
73200 | MERCURY | Cool temperate, moist | High activity clay soil
73420 | MERY | Warm temperate, moist | High activity clay soil
73170 | MEYRIEUX TROUET | Warm temperate, moist | High activity clay soil
73500 | MODANE | polar moist | High activity clay soil
73800 | LES MOLLETTES | Warm temperate, moist | High activity clay soil
73000 | MONTAGNOLE | Warm temperate, moist | #N/A
73350 | MONTAGNY | Cool temperate, moist | High activity clay soil
73460 | MONTAILLEUR | Cool temperate, moist | spodic soil
73100 | MONTCEL | Warm temperate, moist | High activity clay soil
73390 | MONTENDRY | Warm temperate, moist | spodic soil
73220 | MONTGILBERT | Cool temperate, moist | High activity clay soil
73200 | MONTHION | Cool temperate, moist | High activity clay soil
73800 | MONTMELIAN | Warm temperate, moist | High activity clay soil
73870 | MONTRICHER ALBANNE | Cool temperate, moist | #N/A
73870 | MONTRICHER ALBANNE | Cool temperate, moist | #N/A
73220 | MONTSAPEY | Cool temperate, moist | High activity clay soil
73700 | MONTVALEZAN | Cool temperate, moist | High activity clay soil
73300 | MONTVERNIER | Cool temperate, moist | High activity clay soil
73340 | LA MOTTE EN BAUGES | Cool temperate, moist | High activity clay soil
73290 | LA MOTTE SERVOLEX | Warm temperate, moist | #N/A
73310 | MOTZ | Warm temperate, moist | High activity clay soil
73600 | MOUTIERS TARENTAISE | Cool temperate, moist | #N/A
73100 | MOUXY | Warm temperate, moist | High activity clay soil
73800 | MYANS | Warm temperate, moist | High activity clay soil
73470 | NANCES | Warm temperate, moist | #N/A
73590 | NOTRE DAME DE BELLECOMBE | Cool temperate, moist | High activity clay soil
73260 | LA LECHERE | Cool temperate, moist | High activity clay soil
73260 | LA LECHERE | Cool temperate, moist | High activity clay soil
73260 | LA LECHERE | Cool temperate, moist | High activity clay soil
73260 | LA LECHERE | Cool temperate, moist | High activity clay soil
73260 | LA LECHERE | Cool temperate, moist | High activity clay soil
73260 | LA LECHERE | Cool temperate, moist | High activity clay soil
73260 | LA LECHERE | Cool temperate, moist | High activity clay soil
73260 | LA LECHERE | Cool temperate, moist | High activity clay soil
73460 | NOTRE DAME DES MILLIERES | Cool temperate, moist | spodic soil
73130 | NOTRE DAME DU CRUET | Cool temperate, moist | High activity clay soil
73600 | NOTRE DAME DU PRE | Cool temperate, moist | #N/A
73470 | NOVALAISE | Warm temperate, moist | #N/A
73340 | LE NOYER | Cool temperate, moist | High activity clay soil
73310 | ONTEX | Warm temperate, moist | High activity clay soil
73140 | ORELLE | Cool temperate, moist | High activity clay soil
73200 | PALLUD | Cool temperate, moist | High activity clay soil
73210 | PEISEY NANCROIX | Cool temperate, moist | High activity clay soil
73800 | PLANAISE | Warm temperate, moist | High activity clay soil
73350 | PLANAY | Cool temperate, moist | High activity clay soil
73200 | PLANCHERINE | Cool temperate, moist | High activity clay soil
73330 | LE PONT DE BEAUVOISIN | Warm temperate, moist | High activity clay soil
73110 | LE PONTET | Cool temperate, moist | spodic soil
73710 | PRALOGNAN LA VANOISE | polar moist | High activity clay soil
73110 | PRESLE | Cool temperate, moist | spodic soil
73100 | PUGNY CHATENOD | Warm temperate, moist | High activity clay soil
73190 | PUYGROS | Cool temperate, moist | High activity clay soil
73720 | QUEIGE | Cool temperate, moist | High activity clay soil
73220 | VAL D ARC | Cool temperate, moist | High activity clay soil
73220 | VAL D ARC | Cool temperate, moist | High activity clay soil
73490 | LA RAVOIRE | Warm temperate, moist | High activity clay soil
73240 | ROCHEFORT | Cool temperate, moist | High activity clay soil
73110 | VALGELON LA ROCHETTE | Cool temperate, moist | spodic soil
73110 | VALGELON LA ROCHETTE | Cool temperate, moist | spodic soil
73730 | ROGNAIX | Cool temperate, moist | High activity clay soil
73110 | ROTHERENS | Cool temperate, moist | spodic soil
73310 | RUFFIEUX | Warm temperate, moist | High activity clay soil
73610 | ST ALBAN DE MONTBEL | Cool temperate, moist | High activity clay soil
73220 | ST ALBAN D HURTIERES | Cool temperate, moist | High activity clay soil
73130 | ST ALBAN DES VILLARDS | Cool temperate, moist | High activity clay soil
73230 | ST ALBAN LEYSSE | Cool temperate, moist | High activity clay soil
73500 | ST ANDRE | polar moist | High activity clay soil
73130 | ST AVRE | Cool temperate, moist | High activity clay soil
73190 | ST BALDOPH | Cool temperate, moist | High activity clay soil
73520 | ST BERON | Warm temperate, moist | #N/A
73120 | COURCHEVEL | Cool temperate, moist | High activity clay soil
73120 | COURCHEVEL | Cool temperate, moist | High activity clay soil
73160 | ST CASSIN | Cool temperate, moist | High activity clay soil
73360 | ST CHRISTOPHE | Cool temperate, moist | High activity clay soil
73130 | ST COLOMBAN DES VILLARDS | Cool temperate, moist | High activity clay soil
73130 | ST ETIENNE DE CUINES | Cool temperate, moist | High activity clay soil
73640 | STE FOY TARENTAISE | polar moist | High activity clay soil
73360 | ST FRANC | Cool temperate, moist | High activity clay soil
73340 | ST FRANCOIS DE SALES | Cool temperate, moist | High activity clay soil
73130 | ST FRANCOIS LONGCHAMP | Cool temperate, moist | High activity clay soil
73130 | ST FRANCOIS LONGCHAMP | Cool temperate, moist | High activity clay soil
73130 | ST FRANCOIS LONGCHAMP | Cool temperate, moist | High activity clay soil
73240 | ST GENIX LES VILLAGES | Cool temperate, moist | High activity clay soil
73240 | ST GENIX LES VILLAGES | Cool temperate, moist | High activity clay soil
73240 | ST GENIX LES VILLAGES | Cool temperate, moist | High activity clay soil
73220 | ST GEORGES D HURTIERES | Cool temperate, moist | High activity clay soil
73800 | STE HELENE DU LAC | Warm temperate, moist | High activity clay soil
73460 | STE HELENE SUR ISERE | Cool temperate, moist | spodic soil
73530 | ST JEAN D ARVES | Cool temperate, moist | High activity clay soil
73230 | ST JEAN D ARVEY | Cool temperate, moist | High activity clay soil
73170 | ST JEAN DE CHEVELU | Warm temperate, moist | High activity clay soil
73160 | ST JEAN DE COUZ | Cool temperate, moist | High activity clay soil
73250 | ST JEAN DE LA PORTE | Cool temperate, moist | High activity clay soil
73300 | ST JEAN DE MAURIENNE | Cool temperate, moist | High activity clay soil
73190 | ST JEOIRE PRIEURE | Cool temperate, moist | High activity clay soil
73870 | ST JULIEN MONT DENIS | Cool temperate, moist | #N/A
73220 | ST LEGER | Cool temperate, moist | High activity clay soil
73600 | ST MARCEL | Cool temperate, moist | #N/A
73240 | STE MARIE D ALVEY | Cool temperate, moist | High activity clay soil
73130 | STE MARIE DE CUINES | Cool temperate, moist | High activity clay soil
73140 | ST MARTIN D ARC | Cool temperate, moist | High activity clay soil
73440 | LES BELLEVILLE | Cool temperate, moist | High activity clay soil
73440 | LES BELLEVILLE | Cool temperate, moist | High activity clay soil
73440 | LES BELLEVILLE | Cool temperate, moist | High activity clay soil
73440 | LES BELLEVILLE | Cool temperate, moist | High activity clay soil
73600 | LES BELLEVILLE | Cool temperate, moist | #N/A
73140 | ST MARTIN DE LA PORTE | Cool temperate, moist | High activity clay soil
73130 | ST MARTIN SUR LA CHAMBRE | Cool temperate, moist | High activity clay soil
73140 | ST MICHEL DE MAURIENNE | Cool temperate, moist | High activity clay soil
73140 | ST MICHEL DE MAURIENNE | Cool temperate, moist | High activity clay soil
73140 | ST MICHEL DE MAURIENNE | Cool temperate, moist | High activity clay soil
73590 | ST NICOLAS LA CHAPELLE | Cool temperate, moist | High activity clay soil
73100 | ST OFFENGE | Warm temperate, moist | High activity clay soil
73100 | ST OFFENGE | Warm temperate, moist | High activity clay soil
73410 | ST OURS | Warm temperate, moist | High activity clay soil
73300 | ST PANCRACE | Cool temperate, moist | High activity clay soil
73730 | ST PAUL SUR ISERE | Cool temperate, moist | High activity clay soil
73170 | ST PAUL SUR YENNE | Warm temperate, moist | High activity clay soil
73250 | ST PIERRE D ALBIGNY | Cool temperate, moist | High activity clay soil
73170 | ST PIERRE D ALVEY | Warm temperate, moist | High activity clay soil
73220 | ST PIERRE DE BELLEVILLE | Cool temperate, moist | High activity clay soil
73310 | ST PIERRE DE CURTILLE | Warm temperate, moist | High activity clay soil
73670 | ST PIERRE D ENTREMONT | Cool temperate, moist | High activity clay soil
73360 | ST PIERRE DE GENEBROZ | Cool temperate, moist | High activity clay soil
73800 | ST PIERRE DE SOUCY | Warm temperate, moist | High activity clay soil
73630 | STE REINE | Cool temperate, moist | High activity clay soil
73660 | ST REMY DE MAURIENNE | Cool temperate, moist | High activity clay soil
73530 | ST SORLIN D ARVES | Cool temperate, moist | High activity clay soil
73160 | ST SULPICE | Cool temperate, moist | High activity clay soil
73160 | ST THIBAUD DE COUZ | Cool temperate, moist | High activity clay soil
73460 | ST VITAL | Cool temperate, moist | spodic soil
73600 | SALINS FONTAINE | Cool temperate, moist | #N/A
73600 | SALINS FONTAINE | Cool temperate, moist | #N/A
73700 | SEEZ | Cool temperate, moist | High activity clay soil
73310 | SERRIERES EN CHAUTAGNE | Warm temperate, moist | High activity clay soil
73000 | SONNAZ | Warm temperate, moist | #N/A
73110 | LA TABLE | Cool temperate, moist | spodic soil
73480 | VAL CENIS | polar moist | Low activity clay soil
73480 | VAL CENIS | polar moist | Low activity clay soil
73500 | VAL CENIS | polar moist | High activity clay soil
73500 | VAL CENIS | polar moist | High activity clay soil
73500 | VAL CENIS | polar moist | High activity clay soil
73200 | THENESOL | Cool temperate, moist | High activity clay soil
73230 | THOIRY | Cool temperate, moist | High activity clay soil
73190 | LA THUILE | Cool temperate, moist | High activity clay soil
73320 | TIGNES | polar moist | High activity clay soil
73460 | TOURNON | Cool temperate, moist | spodic soil
73790 | TOURS EN SAVOIE | Cool temperate, moist | #N/A
73170 | TRAIZE | Warm temperate, moist | High activity clay soil
73100 | TRESSERVE | Warm temperate, moist | High activity clay soil
73100 | TREVIGNIN | Warm temperate, moist | High activity clay soil
73110 | LA TRINITE | Cool temperate, moist | spodic soil
73400 | UGINE | Cool temperate, moist | High activity clay soil
73150 | VAL D ISERE | polar moist | Low activity clay soil
73450 | VALLOIRE | polar moist | High activity clay soil
73450 | VALMEINIER | polar moist | High activity clay soil
73200 | VENTHON | Cool temperate, moist | High activity clay soil
73330 | VEREL DE MONTBEL | Warm temperate, moist | High activity clay soil
73230 | VEREL PRAGONDRAN | Cool temperate, moist | High activity clay soil
73110 | LE VERNEIL | Cool temperate, moist | spodic soil
73460 | VERRENS ARVEY | Cool temperate, moist | spodic soil
73170 | VERTHEMEX | Warm temperate, moist | High activity clay soil
73800 | VILLARD D HERY | Warm temperate, moist | High activity clay soil
73390 | VILLARD LEGER | Warm temperate, moist | spodic soil
73110 | VILLARD SALLET | Cool temperate, moist | spodic soil
73270 | VILLARD SUR DORON | Cool temperate, moist | High activity clay soil
73300 | VILLAREMBERT | Cool temperate, moist | High activity clay soil
73300 | VILLAREMBERT | Cool temperate, moist | High activity clay soil
73300 | VILLARGONDRAN | Cool temperate, moist | High activity clay soil
73500 | VILLARODIN BOURGET | polar moist | High activity clay soil
73640 | VILLAROGER | polar moist | High activity clay soil
73110 | VILLAROUX | Cool temperate, moist | spodic soil
73160 | VIMINES | Cool temperate, moist | High activity clay soil
73310 | VIONS | Warm temperate, moist | High activity clay soil
73420 | VIVIERS DU LAC | Warm temperate, moist | High activity clay soil
73420 | VOGLANS | Warm temperate, moist | High activity clay soil
73170 | YENNE | Warm temperate, moist | High activity clay soil
74360 | ABONDANCE | Cool temperate, moist | High activity clay soil
74540 | ALBY SUR CHERAN | Cool temperate, moist | High activity clay soil
74290 | ALEX | Cool temperate, moist | High activity clay soil
74540 | ALLEVES | Cool temperate, moist | High activity clay soil
74200 | ALLINGES | Warm temperate, moist | #N/A
74350 | ALLONZIER LA CAILLE | Cool temperate, moist | High activity clay soil
74350 | ALLONZIER LA CAILLE | Cool temperate, moist | High activity clay soil
74800 | AMANCY | Cool temperate, moist | High activity clay soil
74100 | AMBILLY | Warm temperate, moist | #N/A
74350 | ANDILLY | Cool temperate, moist | High activity clay soil
74350 | ANDILLY | Cool temperate, moist | High activity clay soil
74000 | ANNECY | Cool temperate, moist | High activity clay soil
74370 | ANNECY | Cool temperate, moist | High activity clay soil
74370 | ANNECY | Cool temperate, moist | High activity clay soil
74600 | ANNECY | Cool temperate, moist | #N/A
74600 | ANNECY | Cool temperate, moist | #N/A
74600 | ANNECY | Cool temperate, moist | #N/A
74940 | ANNECY | Cool temperate, moist | #N/A
74960 | ANNECY | Cool temperate, moist | #N/A
74960 | ANNECY | Cool temperate, moist | #N/A
74100 | ANNEMASSE | Warm temperate, moist | #N/A
74200 | ANTHY SUR LEMAN | Warm temperate, moist | #N/A
74300 | ARACHES LA FRASSE | Cool temperate, moist | High activity clay soil
74300 | ARACHES LA FRASSE | Cool temperate, moist | High activity clay soil
74300 | ARACHES LA FRASSE | Cool temperate, moist | High activity clay soil
74930 | ARBUSIGNY | Cool temperate, moist | High activity clay soil
74160 | ARCHAMPS | Cool temperate, moist | High activity clay soil
74800 | ARENTHON | Cool temperate, moist | High activity clay soil
74370 | ARGONAY | Cool temperate, moist | High activity clay soil
74200 | ARMOY | Warm temperate, moist | #N/A
74380 | ARTHAZ PONT NOTRE DAME | Cool temperate, moist | High activity clay soil
74130 | AYSE | Cool temperate, moist | High activity clay soil
74140 | BALLAISON | Cool temperate, moist | High activity clay soil
74330 | LA BALME DE SILLINGY | Cool temperate, moist | High activity clay soil
74230 | LA BALME DE THUY | Cool temperate, moist | High activity clay soil
74910 | BASSY | Cool temperate, moist | #N/A
74430 | LA BAUME | Cool temperate, moist | High activity clay soil
74160 | BEAUMONT | Cool temperate, moist | High activity clay soil
74470 | BELLEVAUX | Cool temperate, moist | High activity clay soil
74500 | BERNEX | Cool temperate, moist | High activity clay soil
74430 | LE BIOT | Cool temperate, moist | High activity clay soil
74150 | BLOYE | Warm temperate, moist | High activity clay soil
74290 | BLUFFY | Cool temperate, moist | High activity clay soil
74420 | BOEGE | Cool temperate, moist | High activity clay soil
74250 | BOGEVE | Cool temperate, moist | High activity clay soil
74380 | BONNE | Cool temperate, moist | High activity clay soil
74380 | BONNE | Cool temperate, moist | High activity clay soil
74360 | BONNEVAUX | Cool temperate, moist | High activity clay soil
74130 | BONNEVILLE | Cool temperate, moist | High activity clay soil
74890 | BONS EN CHABLAIS | Cool temperate, moist | High activity clay soil
74160 | BOSSEY | Cool temperate, moist | High activity clay soil
74230 | LE BOUCHET MONT CHARVIN | Cool temperate, moist | High activity clay soil
74150 | BOUSSY | Warm temperate, moist | High activity clay soil
74890 | BRENTHONNE | Cool temperate, moist | High activity clay soil
74130 | BRIZON | Cool temperate, moist | High activity clay soil
74420 | BURDIGNIN | Cool temperate, moist | High activity clay soil
74350 | CERCIER | Cool temperate, moist | High activity clay soil
74350 | CERNEX | Cool temperate, moist | High activity clay soil
74550 | CERVENS | Cool temperate, moist | High activity clay soil
74540 | CHAINAZ LES FRASSES | Cool temperate, moist | High activity clay soil
74910 | CHALLONGES | Cool temperate, moist | #N/A
74400 | CHAMONIX MONT BLANC | polar moist | Low activity clay soil
74400 | CHAMONIX MONT BLANC | polar moist | Low activity clay soil
74400 | CHAMONIX MONT BLANC | polar moist | Low activity clay soil
74400 | CHAMONIX MONT BLANC | polar moist | Low activity clay soil
74500 | CHAMPANGES | Cool temperate, moist | High activity clay soil
74360 | LA CHAPELLE D ABONDANCE | Cool temperate, moist | High activity clay soil
74800 | LA CHAPELLE RAMBAUD | Cool temperate, moist | High activity clay soil
74410 | LA CHAPELLE ST MAURICE | Cool temperate, moist | #N/A
74540 | CHAPEIRY | Cool temperate, moist | High activity clay soil
74370 | CHARVONNEX | Cool temperate, moist | High activity clay soil
74390 | CHATEL | Cool temperate, moist | #N/A
74300 | CHATILLON SUR CLUSES | Cool temperate, moist | High activity clay soil
74270 | CHAUMONT | Cool temperate, moist | High activity clay soil
74270 | CHAVANNAZ | Cool temperate, moist | High activity clay soil
74650 | CHAVANOD | Cool temperate, moist | High activity clay soil
74270 | CHENE EN SEMINE | Cool temperate, moist | High activity clay soil
74520 | CHENEX | Cool temperate, moist | High activity clay soil
74140 | CHENS SUR LEMAN | Cool temperate, moist | High activity clay soil
74270 | CHESSENAZ | Cool temperate, moist | High activity clay soil
74210 | CHEVALINE | Cool temperate, moist | High activity clay soil
74500 | CHEVENOZ | Cool temperate, moist | High activity clay soil
74520 | CHEVRIER | Cool temperate, moist | High activity clay soil
74270 | CHILLY | Cool temperate, moist | High activity clay soil
74330 | CHOISY | Cool temperate, moist | High activity clay soil
74270 | CLARAFOND ARCINE | Cool temperate, moist | High activity clay soil
74270 | CLARAFOND ARCINE | Cool temperate, moist | High activity clay soil
74270 | CLERMONT | Cool temperate, moist | High activity clay soil
74230 | LES CLEFS | Cool temperate, moist | High activity clay soil
74220 | LA CLUSAZ | Cool temperate, moist | High activity clay soil
74300 | CLUSES | Cool temperate, moist | High activity clay soil
74160 | COLLONGES SOUS SALEVE | Cool temperate, moist | High activity clay soil
74920 | COMBLOUX | Cool temperate, moist | #N/A
74170 | LES CONTAMINES MONTJOIE | polar moist | High activity clay soil
74270 | CONTAMINE SARZIN | Cool temperate, moist | High activity clay soil
74130 | CONTAMINE SUR ARVE | Cool temperate, moist | High activity clay soil
74350 | COPPONEX | Cool temperate, moist | High activity clay soil
74700 | CORDON | Cool temperate, moist | High activity clay soil
74800 | CORNIER | Cool temperate, moist | High activity clay soil
74110 | LA COTE D ARBROZ | Cool temperate, moist | High activity clay soil
74380 | CRANVES SALES | Cool temperate, moist | High activity clay soil
74150 | CREMPIGNY BONNEGUETE | Warm temperate, moist | High activity clay soil
74150 | CREMPIGNY BONNEGUETE | Warm temperate, moist | High activity clay soil
74350 | CRUSEILLES | Cool temperate, moist | High activity clay soil
74540 | CUSY | Cool temperate, moist | High activity clay soil
74350 | CUVAT | Cool temperate, moist | High activity clay soil
74120 | DEMI QUARTIER | Cool temperate, moist | High activity clay soil
74270 | DESINGY | Cool temperate, moist | High activity clay soil
74520 | DINGY EN VUACHE | Cool temperate, moist | High activity clay soil
74230 | DINGY ST CLAIR | Cool temperate, moist | High activity clay soil
74700 | DOMANCY | Cool temperate, moist | High activity clay soil
74210 | DOUSSARD | Cool temperate, moist | High activity clay soil
74140 | DOUVAINE | Cool temperate, moist | High activity clay soil
74550 | DRAILLANT | Cool temperate, moist | High activity clay soil
74270 | DROISY | Cool temperate, moist | High activity clay soil
74410 | DUINGT | Cool temperate, moist | #N/A
1200 | ELOISE | Cool temperate, moist | High activity clay soil
74410 | ENTREVERNES | Cool temperate, moist | #N/A
74330 | EPAGNY METZ TESSY | Cool temperate, moist | High activity clay soil
74370 | EPAGNY METZ TESSY | Cool temperate, moist | High activity clay soil
74110 | ESSERT ROMAND | Cool temperate, moist | High activity clay soil
74800 | ETAUX | Cool temperate, moist | High activity clay soil
74150 | ETERCY | Warm temperate, moist | High activity clay soil
74100 | ETREMBIERES | Warm temperate, moist | #N/A
74100 | ETREMBIERES | Warm temperate, moist | #N/A
74500 | EVIAN LES BAINS | Cool temperate, moist | High activity clay soil
74140 | EXCENEVEX | Cool temperate, moist | High activity clay soil
74130 | FAUCIGNY | Cool temperate, moist | High activity clay soil
74210 | FAVERGES SEYTHENEX | Cool temperate, moist | High activity clay soil
74210 | FAVERGES SEYTHENEX | Cool temperate, moist | High activity clay soil
74160 | FEIGERES | Cool temperate, moist | High activity clay soil
74890 | FESSY | Cool temperate, moist | High activity clay soil
74500 | FETERNES | Cool temperate, moist | High activity clay soil
74250 | FILLINGES | Cool temperate, moist | High activity clay soil
74200 | LA FORCLAZ | Warm temperate, moist | #N/A
74910 | FRANCLENS | Cool temperate, moist | #N/A
74270 | FRANGY | Cool temperate, moist | High activity clay soil
74240 | GAILLARD | Warm temperate, moist | #N/A
74260 | LES GETS | Cool temperate, moist | #N/A
74210 | GIEZ | Cool temperate, moist | High activity clay soil
74450 | LE GRAND BORNAND | Cool temperate, moist | High activity clay soil
74570 | GROISY | Cool temperate, moist | #N/A
74540 | GRUFFY | Cool temperate, moist | High activity clay soil
74420 | HABERE LULLIN | Cool temperate, moist | High activity clay soil
74420 | HABERE POCHE | Cool temperate, moist | High activity clay soil
74150 | HAUTEVILLE SUR FIER | Warm temperate, moist | High activity clay soil
74540 | HERY SUR ALBY | Cool temperate, moist | High activity clay soil
74310 | LES HOUCHES | Cool temperate, moist | spodic soil
74520 | JONZIER EPAGNY | Cool temperate, moist | High activity clay soil
74100 | JUVIGNY | Warm temperate, moist | #N/A
74500 | LARRINGES | Cool temperate, moist | High activity clay soil
74210 | LATHUILE | Cool temperate, moist | High activity clay soil
74320 | LESCHAUX | Cool temperate, moist | High activity clay soil
74140 | LOISIN | Cool temperate, moist | High activity clay soil
74150 | LORNAY | Warm temperate, moist | High activity clay soil
74330 | LOVAGNY | Cool temperate, moist | High activity clay soil
74380 | LUCINGES | Cool temperate, moist | High activity clay soil
74500 | LUGRIN | Cool temperate, moist | High activity clay soil
74470 | LULLIN | Cool temperate, moist | High activity clay soil
74890 | LULLY | Cool temperate, moist | High activity clay soil
74200 | LYAUD | Warm temperate, moist | #N/A
74140 | MACHILLY | Cool temperate, moist | High activity clay soil
74300 | MAGLAND | Cool temperate, moist | High activity clay soil
74300 | MAGLAND | Cool temperate, moist | High activity clay soil
74230 | MANIGOD | Cool temperate, moist | High activity clay soil
74150 | MARCELLAZ ALBANAIS | Warm temperate, moist | High activity clay soil
74250 | MARCELLAZ | Cool temperate, moist | High activity clay soil
74200 | MARGENCEL | Warm temperate, moist | #N/A
74970 | MARIGNIER | Cool temperate, moist | #N/A
74150 | MARIGNY ST MARCEL | Warm temperate, moist | High activity clay soil
74200 | MARIN | Warm temperate, moist | #N/A
74210 | VAL DE CHAISE | Cool temperate, moist | High activity clay soil
74210 | VAL DE CHAISE | Cool temperate, moist | High activity clay soil
74270 | MARLIOZ | Cool temperate, moist | High activity clay soil
74460 | MARNAZ | Cool temperate, moist | #N/A
74150 | MASSINGY | Warm temperate, moist | High activity clay soil
74140 | MASSONGY | Cool temperate, moist | High activity clay soil
74500 | MAXILLY SUR LEMAN | Cool temperate, moist | High activity clay soil
74120 | MEGEVE | Cool temperate, moist | High activity clay soil
74490 | MEGEVETTE | Cool temperate, moist | High activity clay soil
74500 | MEILLERIE | Cool temperate, moist | High activity clay soil
74290 | MENTHON ST BERNARD | Cool temperate, moist | High activity clay soil
74350 | MENTHONNEX EN BORNES | Cool temperate, moist | High activity clay soil
74270 | MENTHONNEX SOUS CLERMONT | Cool temperate, moist | High activity clay soil
74330 | MESIGNY | Cool temperate, moist | High activity clay soil
74140 | MESSERY | Cool temperate, moist | High activity clay soil
74440 | MIEUSSY | Cool temperate, moist | High activity clay soil
74440 | MIEUSSY | Cool temperate, moist | High activity clay soil
74270 | MINZIER | Cool temperate, moist | High activity clay soil
74560 | MONNETIER MORNEX | Cool temperate, moist | High activity clay soil
74560 | MONNETIER MORNEX | Cool temperate, moist | High activity clay soil
74600 | MONTAGNY LES LANCHES | Cool temperate, moist | #N/A
74110 | MONTRIOND | Cool temperate, moist | High activity clay soil
74130 | MONT SAXONNEX | Cool temperate, moist | High activity clay soil
74440 | MORILLON | Cool temperate, moist | High activity clay soil
74110 | MORZINE | Cool temperate, moist | High activity clay soil
74110 | MORZINE | Cool temperate, moist | High activity clay soil
74150 | MOYE | Warm temperate, moist | High activity clay soil
74560 | LA MURAZ | Cool temperate, moist | High activity clay soil
74540 | MURES | Cool temperate, moist | High activity clay soil
74270 | MUSIEGES | Cool temperate, moist | High activity clay soil
74300 | NANCY SUR CLUSES | Cool temperate, moist | High activity clay soil
74380 | NANGY | Cool temperate, moist | High activity clay soil
74370 | NAVES PARMELAN | Cool temperate, moist | High activity clay soil
74140 | NERNIER | Cool temperate, moist | High activity clay soil
74500 | NEUVECELLE | Cool temperate, moist | High activity clay soil
74160 | NEYDENS | Cool temperate, moist | High activity clay soil
74330 | NONGLARD | Cool temperate, moist | High activity clay soil
74500 | NOVEL | Cool temperate, moist | High activity clay soil
74490 | ONNION | Cool temperate, moist | High activity clay soil
74550 | ORCIER | Cool temperate, moist | High activity clay soil
74190 | PASSY | Cool temperate, moist | High activity clay soil
74190 | PASSY | Cool temperate, moist | High activity clay soil
74190 | PASSY | Cool temperate, moist | High activity clay soil
74190 | PASSY | Cool temperate, moist | High activity clay soil
74190 | PASSY | Cool temperate, moist | High activity clay soil
74190 | PASSY | Cool temperate, moist | High activity clay soil
74190 | PASSY | Cool temperate, moist | High activity clay soil
74190 | PASSY | Cool temperate, moist | High activity clay soil
74250 | PEILLONNEX | Cool temperate, moist | High activity clay soil
74550 | PERRIGNIER | Cool temperate, moist | High activity clay soil
74930 | PERS JUSSY | Cool temperate, moist | High activity clay soil
74130 | GLIERES VAL DE BORNE | Cool temperate, moist | High activity clay soil
74130 | GLIERES VAL DE BORNE | Cool temperate, moist | High activity clay soil
74330 | POISY | Cool temperate, moist | High activity clay soil
74120 | PRAZ SUR ARLY | Cool temperate, moist | High activity clay soil
74160 | PRESILLY | Cool temperate, moist | High activity clay soil
74500 | PUBLIER | Cool temperate, moist | High activity clay soil
74500 | PUBLIER | Cool temperate, moist | High activity clay soil
74600 | QUINTAL | Cool temperate, moist | #N/A
74930 | REIGNIER ESERY | Cool temperate, moist | High activity clay soil
74930 | REIGNIER ESERY | Cool temperate, moist | High activity clay soil
74950 | LE REPOSOIR | Cool temperate, moist | High activity clay soil
74200 | REYVROZ | Warm temperate, moist | #N/A
74440 | LA RIVIERE ENVERSE | Cool temperate, moist | High activity clay soil
74800 | LA ROCHE SUR FORON | Cool temperate, moist | High activity clay soil
74150 | RUMILLY | Warm temperate, moist | High activity clay soil
74420 | ST ANDRE DE BOEGE | Cool temperate, moist | High activity clay soil
74350 | ST BLAISE | Cool temperate, moist | High activity clay soil
74140 | ST CERGUES | Cool temperate, moist | High activity clay soil
74150 | ST EUSEBE | Warm temperate, moist | High activity clay soil
74410 | ST EUSTACHE | Cool temperate, moist | #N/A
74540 | ST FELIX | Cool temperate, moist | High activity clay soil
74210 | ST FERREOL | Cool temperate, moist | High activity clay soil
74910 | ST GERMAIN SUR RHONE | Cool temperate, moist | #N/A
74170 | ST GERVAIS LES BAINS | polar moist | High activity clay soil
74170 | ST GERVAIS LES BAINS | polar moist | High activity clay soil
74170 | ST GERVAIS LES BAINS | polar moist | High activity clay soil
74500 | ST GINGOLPH | Cool temperate, moist | High activity clay soil
74430 | ST JEAN D AULPS | Cool temperate, moist | High activity clay soil
74450 | ST JEAN DE SIXT | Cool temperate, moist | High activity clay soil
74250 | ST JEAN DE THOLOME | Cool temperate, moist | High activity clay soil
74490 | ST JEOIRE EN FAUCIGNY | Cool temperate, moist | High activity clay soil
74410 | ST JORIOZ | Cool temperate, moist | #N/A
74160 | ST JULIEN EN GENEVOIS | Cool temperate, moist | High activity clay soil
74800 | ST LAURENT | Cool temperate, moist | High activity clay soil
74500 | ST PAUL EN CHABLAIS | Cool temperate, moist | High activity clay soil
74800 | ST PIERRE EN FAUCIGNY | Cool temperate, moist | High activity clay soil
74300 | ST SIGISMOND | Cool temperate, moist | High activity clay soil
74800 | ST SIXT | Cool temperate, moist | High activity clay soil
74540 | ST SYLVESTRE | Cool temperate, moist | High activity clay soil
74150 | SALES | Warm temperate, moist | High activity clay soil
74700 | SALLANCHES | Cool temperate, moist | High activity clay soil
74700 | SALLANCHES | Cool temperate, moist | High activity clay soil
74700 | SALLANCHES | Cool temperate, moist | High activity clay soil
74270 | SALLENOVES | Cool temperate, moist | High activity clay soil
74340 | SAMOENS | Cool temperate, moist | High activity clay soil
74350 | LE SAPPEY | Cool temperate, moist | High activity clay soil
74520 | SAVIGNY | Cool temperate, moist | High activity clay soil
74420 | SAXEL | Cool temperate, moist | High activity clay soil
74930 | SCIENTRIER | Cool temperate, moist | High activity clay soil
74140 | SCIEZ | Cool temperate, moist | High activity clay soil
74950 | SCIONZIER | Cool temperate, moist | High activity clay soil
74230 | SERRAVAL | Cool temperate, moist | High activity clay soil
74310 | SERVOZ | Cool temperate, moist | spodic soil
74320 | SEVRIER | Cool temperate, moist | High activity clay soil
74910 | SEYSSEL | Cool temperate, moist | #N/A
74430 | SEYTROUX | Cool temperate, moist | High activity clay soil
74330 | SILLINGY | Cool temperate, moist | High activity clay soil
74740 | SIXT FER A CHEVAL | Cool temperate, moist | Low activity clay soil
74210 | TALLOIRES MONTMIN | Cool temperate, moist | High activity clay soil
74290 | TALLOIRES MONTMIN | Cool temperate, moist | High activity clay soil
74440 | TANINGES | Cool temperate, moist | High activity clay soil
74440 | TANINGES | Cool temperate, moist | High activity clay soil
74300 | THYEZ | Cool temperate, moist | High activity clay soil
74500 | THOLLON LES MEMISES | Cool temperate, moist | High activity clay soil
74230 | THONES | Cool temperate, moist | High activity clay soil
74200 | THONON LES BAINS | Warm temperate, moist | #N/A
74200 | THONON LES BAINS | Warm temperate, moist | #N/A
74370 | FILLIERE | Cool temperate, moist | High activity clay soil
74370 | FILLIERE | Cool temperate, moist | High activity clay soil
74570 | FILLIERE | Cool temperate, moist | #N/A
74570 | FILLIERE | Cool temperate, moist | #N/A
74570 | FILLIERE | Cool temperate, moist | #N/A
74150 | THUSY | Warm temperate, moist | High activity clay soil
74250 | LA TOUR | Cool temperate, moist | High activity clay soil
74910 | USINENS | Cool temperate, moist | #N/A
74360 | VACHERESSE | Cool temperate, moist | High activity clay soil
74470 | VAILLY | Cool temperate, moist | High activity clay soil
74520 | VALLEIRY | Cool temperate, moist | High activity clay soil
74150 | VALLIERES SUR FIER | Warm temperate, moist | High activity clay soil
74150 | VALLIERES SUR FIER | Warm temperate, moist | High activity clay soil
74150 | VALLIERES SUR FIER | Warm temperate, moist | High activity clay soil
74150 | VALLIERES SUR FIER | Warm temperate, moist | High activity clay soil
74660 | VALLORCINE | Cool temperate, moist | spodic soil
74270 | VANZY | Cool temperate, moist | High activity clay soil
74150 | VAULX | Warm temperate, moist | High activity clay soil
74140 | VEIGY FONCENEX | Cool temperate, moist | High activity clay soil
74440 | VERCHAIX | Cool temperate, moist | High activity clay soil
74200 | LA VERNAZ | Warm temperate, moist | #N/A
74160 | VERS | Cool temperate, moist | High activity clay soil
74150 | VERSONNEX | Warm temperate, moist | High activity clay soil
74100 | VETRAZ MONTHOUX | Warm temperate, moist | #N/A
74290 | VEYRIER DU LAC | Cool temperate, moist | High activity clay soil
74420 | VILLARD | Cool temperate, moist | High activity clay soil
74230 | LES VILLARDS SUR THONES | Cool temperate, moist | High activity clay soil
74370 | VILLAZ | Cool temperate, moist | High activity clay soil
74250 | VILLE EN SALLAZ | Cool temperate, moist | High activity clay soil
74100 | VILLE LA GRAND | Warm temperate, moist | #N/A
74350 | VILLY LE BOUVERET | Cool temperate, moist | High activity clay soil
74350 | VILLY LE PELLOUX | Cool temperate, moist | High activity clay soil
74500 | VINZIER | Cool temperate, moist | High activity clay soil
74580 | VIRY | Cool temperate, moist | High activity clay soil
74540 | VIUZ LA CHIESAZ | Cool temperate, moist | High activity clay soil
74250 | VIUZ EN SALLAZ | Cool temperate, moist | High activity clay soil
74130 | VOUGY | Cool temperate, moist | High activity clay soil
74350 | VOVRAY EN BORNES | Cool temperate, moist | High activity clay soil
74520 | VULBENS | Cool temperate, moist | High activity clay soil
74140 | YVOIRE | Cool temperate, moist | High activity clay soil
75001 | PARIS | Warm temperate, dry | #N/A
75002 | PARIS | Warm temperate, dry | #N/A
75003 | PARIS | Warm temperate, dry | #N/A
75004 | PARIS | Warm temperate, dry | #N/A
75005 | PARIS | Warm temperate, dry | #N/A
75006 | PARIS | Warm temperate, dry | #N/A
75007 | PARIS | Warm temperate, dry | #N/A
75008 | PARIS | Warm temperate, dry | #N/A
75009 | PARIS | Warm temperate, dry | #N/A
75010 | PARIS | Warm temperate, dry | #N/A
75011 | PARIS | Warm temperate, dry | #N/A
75012 | PARIS | Warm temperate, dry | #N/A
75013 | PARIS | Warm temperate, dry | #N/A
75014 | PARIS | Warm temperate, dry | #N/A
75015 | PARIS | Warm temperate, dry | #N/A
75016 | PARIS | Warm temperate, dry | #N/A
75016 | PARIS | Warm temperate, dry | #N/A
75017 | PARIS | Warm temperate, dry | #N/A
75018 | PARIS | Warm temperate, dry | #N/A
75019 | PARIS | Warm temperate, dry | #N/A
75020 | PARIS | Warm temperate, dry | #N/A
76190 | ALLOUVILLE BELLEFOSSE | Warm temperate, moist | High activity clay soil
76640 | ALVIMARE | Warm temperate, moist | High activity clay soil
76550 | AMBRUMESNIL | Warm temperate, moist | High activity clay soil
76920 | AMFREVILLE LA MI VOIE | Warm temperate, moist | #N/A
76560 | AMFREVILLE LES CHAMPS | Warm temperate, moist | High activity clay soil
76710 | ANCEAUMEVILLE | Warm temperate, moist | High activity clay soil
76370 | ANCOURT | Warm temperate, moist | High activity clay soil
76560 | ANCOURTEVILLE SUR HERICOURT | Warm temperate, moist | High activity clay soil
76760 | ANCRETIEVILLE ST VICTOR | Warm temperate, moist | High activity clay soil
76540 | ANCRETTEVILLE SUR MER | Warm temperate, moist | High activity clay soil
76110 | ANGERVILLE BAILLEUL | Warm temperate, moist | High activity clay soil
76540 | ANGERVILLE LA MARTEL | Warm temperate, moist | High activity clay soil
76280 | ANGERVILLE L ORCHER | Warm temperate, moist | High activity clay soil
76740 | ANGIENS | Warm temperate, moist | High activity clay soil
76740 | ANGLESQUEVILLE LA BRAS LONG | Warm temperate, moist | High activity clay soil
76280 | ANGLESQUEVILLE L ESNEVAL | Warm temperate, moist | High activity clay soil
76890 | VAL DE SAANE | Warm temperate, moist | High activity clay soil
76590 | ANNEVILLE SUR SCIE | Warm temperate, moist | High activity clay soil
76480 | ANNEVILLE AMBOURVILLE | Warm temperate, moist | High activity clay soil
76480 | ANNEVILLE AMBOURVILLE | Warm temperate, moist | High activity clay soil
76110 | ANNOUVILLE VILMESNIL | Warm temperate, moist | High activity clay soil
76490 | ANQUETIERVILLE | Warm temperate, moist | High activity clay soil
76560 | ANVEVILLE | Warm temperate, moist | High activity clay soil
76680 | ARDOUVAL | Warm temperate, moist | High activity clay soil
76780 | ARGUEIL | Warm temperate, moist | High activity clay soil
76880 | ARQUES LA BATAILLE | Warm temperate, moist | High activity clay soil
76390 | AUBEGUIMONT | Cool temperate, moist | High activity clay soil
76340 | AUBERMESNIL AUX ERABLES | Warm temperate, moist | High activity clay soil
76550 | AUBERMESNIL BEAUMAIS | Warm temperate, moist | High activity clay soil
76450 | AUBERVILLE LA MANUEL | Warm temperate, moist | High activity clay soil
76110 | AUBERVILLE LA RENAULT | Warm temperate, moist | High activity clay soil
76720 | VAL DE SCIE | Warm temperate, moist | #N/A
76720 | VAL DE SCIE | Warm temperate, moist | #N/A
76850 | VAL DE SCIE | Warm temperate, moist | High activity clay soil
76390 | AUMALE | Cool temperate, moist | High activity clay soil
76730 | AUPPEGARD | Warm temperate, moist | High activity clay soil
76690 | AUTHIEUX RATIEVILLE | Warm temperate, moist | High activity clay soil
76520 | LES AUTHIEUX SUR LE PORT ST OUEN | Warm temperate, moist | High activity clay soil
76740 | AUTIGNY | Warm temperate, moist | High activity clay soil
76190 | LES HAUTS DE CAUX | Warm temperate, moist | High activity clay soil
76190 | LES HAUTS DE CAUX | Warm temperate, moist | High activity clay soil
76270 | AUVILLIERS | Warm temperate, moist | High activity clay soil
76190 | AUZEBOSC | Warm temperate, moist | High activity clay soil
76760 | AUZOUVILLE L ESNEVAL | Warm temperate, moist | High activity clay soil
76116 | AUZOUVILLE SUR RY | Warm temperate, moist | sandy soil
76730 | AUZOUVILLE SUR SAANE | Warm temperate, moist | High activity clay soil
76220 | AVESNES EN BRAY | Warm temperate, moist | sandy soil
76630 | AVESNES EN VAL | Warm temperate, moist | High activity clay soil
76730 | AVREMESNIL | Warm temperate, moist | High activity clay soil
76730 | BACQUEVILLE EN CAUX | Warm temperate, moist | High activity clay soil
76660 | BAILLEUL NEUVILLE | Warm temperate, moist | High activity clay soil
76660 | BAILLOLET | Warm temperate, moist | High activity clay soil
76630 | BAILLY EN RIVIERE | Warm temperate, moist | High activity clay soil
76190 | BAONS LE COMTE | Warm temperate, moist | High activity clay soil
76480 | BARDOUVILLE | Warm temperate, moist | High activity clay soil
76360 | BARENTIN | Warm temperate, moist | High activity clay soil
76260 | BAROMESNIL | Warm temperate, moist | High activity clay soil
76340 | BAZINVAL | Warm temperate, moist | High activity clay soil
76440 | BEAUBEC LA ROSIERE | Warm temperate, moist | High activity clay soil
76850 | BEAUMONT LE HARENG | Warm temperate, moist | High activity clay soil
76890 | BEAUVAL EN CAUX | Warm temperate, moist | High activity clay soil
76280 | BEAUREPAIRE | Warm temperate, moist | High activity clay soil
76870 | BEAUSSAULT | Warm temperate, moist | #N/A
76890 | BEAUTOT | Warm temperate, moist | High activity clay soil
76220 | BEAUVOIR EN LYONS | Warm temperate, moist | sandy soil
76110 | BEC DE MORTAGNE | Warm temperate, moist | High activity clay soil
76240 | BELBEUF | Warm temperate, moist | High activity clay soil
76680 | BELLENCOMBRE | Warm temperate, moist | High activity clay soil
76630 | BELLENGREVILLE | Warm temperate, moist | High activity clay soil
76890 | BELLEVILLE EN CAUX | Warm temperate, moist | High activity clay soil
76440 | LA BELLIERE | Warm temperate, moist | High activity clay soil
76590 | BELMESNIL | Warm temperate, moist | High activity clay soil
76110 | BENARVILLE | Warm temperate, moist | High activity clay soil
76560 | BENESVILLE | Warm temperate, moist | High activity clay soil
76790 | BENOUVILLE | Warm temperate, moist | High activity clay soil
76210 | BERNIERES | Warm temperate, moist | High activity clay soil
76450 | BERTHEAUVILLE | Warm temperate, moist | High activity clay soil
76450 | BERTREVILLE | Warm temperate, moist | High activity clay soil
76590 | BERTREVILLE ST OUEN | Warm temperate, moist | High activity clay soil
76890 | BERTRIMONT | Warm temperate, moist | High activity clay soil
76560 | BERVILLE EN CAUX | Warm temperate, moist | High activity clay soil
76480 | BERVILLE SUR SEINE | Warm temperate, moist | High activity clay soil
76210 | BEUZEVILLE LA GRENIER | Warm temperate, moist | High activity clay soil
76450 | BEUZEVILLE LA GUERARD | Warm temperate, moist | High activity clay soil
76210 | BEUZEVILLETTE | Warm temperate, moist | High activity clay soil
76220 | BEZANCOURT | Warm temperate, moist | sandy soil
76750 | BIERVILLE | Warm temperate, moist | High activity clay soil
76420 | BIHOREL | #N/A | High activity clay soil
76890 | BIVILLE LA BAIGNARDE | Warm temperate, moist | High activity clay soil
76730 | BIVILLE LA RIVIERE | Warm temperate, moist | High activity clay soil
76190 | BLACQUEVILLE | Warm temperate, moist | High activity clay soil
76116 | BLAINVILLE CREVON | Warm temperate, moist | sandy soil
76340 | BLANGY SUR BRESLE | Warm temperate, moist | High activity clay soil
76240 | BONSECOURS | Warm temperate, moist | High activity clay soil
76460 | BLOSSEVILLE | Warm temperate, moist | #N/A
76690 | LE BOCASSE | Warm temperate, moist | High activity clay soil
76160 | BOIS D ENNEBOURG | Warm temperate, moist | High activity clay soil
76750 | BOIS GUILBERT | Warm temperate, moist | High activity clay soil
76230 | BOIS GUILLAUME | Warm temperate, moist | #N/A
76750 | BOIS HEROULT | Warm temperate, moist | High activity clay soil
76190 | BOIS HIMONT | Warm temperate, moist | High activity clay soil
76160 | BOIS L EVEQUE | Warm temperate, moist | High activity clay soil
76590 | LE BOIS ROBERT | Warm temperate, moist | High activity clay soil
76750 | BOISSAY | Warm temperate, moist | High activity clay soil
76210 | BOLBEC | Warm temperate, moist | High activity clay soil
76210 | BOLLEVILLE | Warm temperate, moist | High activity clay soil
76520 | BOOS | Warm temperate, moist | High activity clay soil
76790 | BORDEAUX ST CLAIR | Warm temperate, moist | High activity clay soil
76110 | BORNAMBUSC | Warm temperate, moist | High activity clay soil
76680 | BOSC BERENGER | Warm temperate, moist | High activity clay soil
76750 | BOSC BORDEL | Warm temperate, moist | High activity clay soil
76750 | BOSC EDELINE | Warm temperate, moist | High activity clay soil
76270 | CALLENGEVILLE | Warm temperate, moist | High activity clay soil
76270 | CALLENGEVILLE | Warm temperate, moist | High activity clay soil
76710 | BOSC GUERARD ST ADRIEN | Warm temperate, moist | High activity clay soil
76220 | BOSC HYONS | Warm temperate, moist | sandy soil
76850 | BOSC LE HARD | Warm temperate, moist | High activity clay soil
76680 | BOSC MESNIL | Warm temperate, moist | High activity clay soil
76450 | BOSVILLE | Warm temperate, moist | High activity clay soil
76560 | BOUDEVILLE | Warm temperate, moist | High activity clay soil
76270 | BOUELLES | Warm temperate, moist | High activity clay soil
76530 | LA BOUILLE | Warm temperate, dry | #N/A
76760 | BOURDAINVILLE | Warm temperate, moist | High activity clay soil
76740 | LE BOURG DUN | Warm temperate, moist | High activity clay soil
76740 | BOURVILLE | Warm temperate, moist | High activity clay soil
76360 | BOUVILLE | Warm temperate, moist | High activity clay soil
76730 | BRACHY | Warm temperate, moist | High activity clay soil
76850 | BRACQUETUIT | Warm temperate, moist | High activity clay soil
76680 | BRADIANCOURT | Warm temperate, moist | High activity clay soil
76740 | BRAMETOT | Warm temperate, moist | High activity clay soil
76110 | BREAUTE | Warm temperate, moist | High activity clay soil
76220 | BREMONTIER MERVAL | Warm temperate, moist | sandy soil
76110 | BRETTEVILLE DU GRAND CAUX | Warm temperate, moist | High activity clay soil
76560 | BRETTEVILLE ST LAURENT | Warm temperate, moist | High activity clay soil
76750 | BUCHY | Warm temperate, moist | High activity clay soil
76750 | BUCHY | Warm temperate, moist | High activity clay soil
76750 | BUCHY | Warm temperate, moist | High activity clay soil
76270 | BULLY | Warm temperate, moist | High activity clay soil
76660 | BURES EN BRAY | Warm temperate, moist | High activity clay soil
76890 | BUTOT | Warm temperate, moist | High activity clay soil
76460 | CAILLEVILLE | Warm temperate, moist | #N/A
76690 | CAILLY | Warm temperate, moist | High activity clay soil
76890 | CALLEVILLE LES DEUX EGLISES | Warm temperate, moist | High activity clay soil
76340 | CAMPNEUSEVILLE | Warm temperate, moist | High activity clay soil
76260 | CANEHAN | Warm temperate, moist | High activity clay soil
76450 | CANOUVILLE | Warm temperate, moist | High activity clay soil
76380 | CANTELEU | Warm temperate, moist | High activity clay soil
76380 | CANTELEU | Warm temperate, moist | High activity clay soil
76380 | CANTELEU | Warm temperate, moist | High activity clay soil
76560 | CANVILLE LES DEUX EGLISES | Warm temperate, moist | High activity clay soil
76450 | CANY BARVILLE | Warm temperate, moist | High activity clay soil
76190 | CARVILLE LA FOLLETIERE | Warm temperate, moist | High activity clay soil
76560 | CARVILLE POT DE FER | Warm temperate, moist | High activity clay soil
76590 | LE CATELIER | Warm temperate, moist | High activity clay soil
76116 | CATENAY | Warm temperate, moist | sandy soil
76490 | RIVES EN SEINE | Warm temperate, moist | High activity clay soil
76490 | RIVES EN SEINE | Warm temperate, moist | High activity clay soil
76490 | RIVES EN SEINE | Warm temperate, moist | High activity clay soil
76320 | CAUDEBEC LES ELBEUF | Warm temperate, dry | High activity clay soil
76390 | LE CAULE STE BEUVE | Cool temperate, moist | High activity clay soil
76930 | CAUVILLE SUR MER | Warm temperate, moist | High activity clay soil
76590 | LES CENT ACRES | Warm temperate, moist | High activity clay soil
76430 | LA CERLANGUE | Warm temperate, moist | High activity clay soil
76590 | LA CHAPELLE DU BOURGAY | Warm temperate, moist | High activity clay soil
76780 | LA CHAPELLE ST OUEN | Warm temperate, moist | High activity clay soil
76740 | LA CHAPELLE SUR DUN | Warm temperate, moist | High activity clay soil
76590 | LA CHAUSSEE | Warm temperate, moist | High activity clay soil
76570 | CIDEVILLE | Warm temperate, moist | High activity clay soil
76660 | CLAIS | Warm temperate, moist | High activity clay soil
76450 | CLASVILLE | Warm temperate, moist | High activity clay soil
76690 | CLAVILLE MOTTEVILLE | Warm temperate, moist | High activity clay soil
76410 | CLEON | Warm temperate, dry | #N/A
76690 | CLERES | Warm temperate, moist | High activity clay soil
76450 | CLEUVILLE | Warm temperate, moist | High activity clay soil
76640 | CLEVILLE | Warm temperate, moist | High activity clay soil
76640 | CLIPONVILLE | Warm temperate, moist | High activity clay soil
76400 | COLLEVILLE | Warm temperate, moist | High activity clay soil
76550 | COLMESNIL MANNEVILLE | Warm temperate, moist | High activity clay soil
76440 | COMPAINVILLE | Warm temperate, moist | High activity clay soil
76390 | CONTEVILLE | Cool temperate, moist | High activity clay soil
76400 | CONTREMOULINS | Warm temperate, moist | High activity clay soil
76850 | COTTEVRARD | Warm temperate, moist | High activity clay soil
76450 | CRASVILLE LA MALLET | Warm temperate, moist | High activity clay soil
76740 | CRASVILLE LA ROCQUEFORT | Warm temperate, moist | High activity clay soil
76910 | CRIEL SUR MER | Warm temperate, moist | #N/A
76910 | CRIEL SUR MER | Warm temperate, moist | #N/A
76850 | LA CRIQUE | Warm temperate, moist | High activity clay soil
76111 | CRIQUEBEUF EN CAUX | Warm temperate, moist | #N/A
76540 | CRIQUETOT LE MAUCONDUIT | Warm temperate, moist | High activity clay soil
76280 | CRIQUETOT L ESNEVAL | Warm temperate, moist | High activity clay soil
76590 | CRIQUETOT SUR LONGUEVILLE | Warm temperate, moist | High activity clay soil
76760 | CRIQUETOT SUR OUVILLE | Warm temperate, moist | High activity clay soil
76390 | CRIQUIERS | Cool temperate, moist | High activity clay soil
76680 | CRITOT | Warm temperate, moist | High activity clay soil
76780 | CROISY SUR ANDELLE | Warm temperate, moist | High activity clay soil
76660 | CROIXDALLE | Warm temperate, moist | High activity clay soil
76190 | CROIX MARE | Warm temperate, moist | High activity clay soil
76720 | CROPUS | Warm temperate, moist | #N/A
76590 | CROSVILLE SUR SCIE | Warm temperate, moist | High activity clay soil
76280 | CUVERVILLE | Warm temperate, moist | High activity clay soil
76260 | CUVERVILLE SUR YERES | Warm temperate, moist | High activity clay soil
76220 | CUY ST FIACRE | Warm temperate, moist | sandy soil
76220 | DAMPIERRE EN BRAY | Warm temperate, moist | sandy soil
76510 | DAMPIERRE ST NICOLAS | Warm temperate, moist | High activity clay soil
76340 | DANCOURT | Warm temperate, moist | High activity clay soil
76160 | DARNETAL | Warm temperate, moist | High activity clay soil
76110 | DAUBEUF SERVILLE | Warm temperate, moist | High activity clay soil
76590 | DENESTANVILLE | Warm temperate, moist | High activity clay soil
76250 | DEVILLE LES ROUEN | Warm temperate, moist | #N/A
76200 | DIEPPE | Warm temperate, moist | #N/A
76370 | DIEPPE | Warm temperate, moist | High activity clay soil
76370 | DIEPPE | Warm temperate, moist | High activity clay soil
76220 | DOUDEAUVILLE | Warm temperate, moist | sandy soil
76560 | DOUDEVILLE | Warm temperate, moist | High activity clay soil
76630 | DOUVREND | Warm temperate, moist | High activity clay soil
76460 | DROSAY | Warm temperate, moist | #N/A
76480 | DUCLAIR | Warm temperate, moist | High activity clay soil
76190 | ECALLES ALIX | Warm temperate, moist | High activity clay soil
76110 | ECRAINVILLE | Warm temperate, moist | High activity clay soil
76190 | ECRETTEVILLE LES BAONS | Warm temperate, moist | High activity clay soil
76540 | ECRETTEVILLE SUR MER | Warm temperate, moist | High activity clay soil
76760 | ECTOT L AUBER | Warm temperate, moist | High activity clay soil
76970 | ECTOT LES BAONS | Warm temperate, moist | #N/A
76220 | ELBEUF EN BRAY | Warm temperate, moist | sandy soil
76780 | ELBEUF SUR ANDELLE | Warm temperate, moist | High activity clay soil
76500 | ELBEUF | Warm temperate, dry | #N/A
76540 | ELETOT | Warm temperate, moist | High activity clay soil
76390 | ELLECOURT | Cool temperate, moist | High activity clay soil
76570 | EMANVILLE | Warm temperate, moist | High activity clay soil
76630 | ENVERMEU | Warm temperate, moist | High activity clay soil
76640 | ENVRONVILLE | Warm temperate, moist | High activity clay soil
76480 | EPINAY SUR DUCLAIR | Warm temperate, moist | High activity clay soil
76133 | EPOUVILLE | Warm temperate, moist | #N/A
76430 | EPRETOT | Warm temperate, moist | High activity clay soil
76400 | EPREVILLE | Warm temperate, moist | High activity clay soil
76740 | ERMENOUVILLE | Warm temperate, moist | High activity clay soil
76220 | ERNEMONT LA VILLETTE | Warm temperate, moist | sandy soil
76750 | ERNEMONT SUR BUCHY | Warm temperate, moist | High activity clay soil
76270 | ESCLAVELLES | Warm temperate, moist | High activity clay soil
76710 | ESLETTES | Warm temperate, moist | High activity clay soil
76690 | ESTEVILLE | Warm temperate, moist | High activity clay soil
76850 | ETAIMPUIS | Warm temperate, moist | High activity clay soil
76430 | ETAINHUS | Warm temperate, moist | High activity clay soil
76560 | ETALLEVILLE | Warm temperate, moist | High activity clay soil
76260 | ETALONDES | Warm temperate, moist | High activity clay soil
76190 | ETOUTTEVILLE | Warm temperate, moist | High activity clay soil
76790 | ETRETAT | Warm temperate, moist | High activity clay soil
76260 | EU | Warm temperate, moist | High activity clay soil
76340 | FALLENCOURT | Warm temperate, moist | High activity clay soil
76640 | TERRES DE CAUX | Warm temperate, moist | High activity clay soil
76640 | TERRES DE CAUX | Warm temperate, moist | High activity clay soil
76640 | TERRES DE CAUX | Warm temperate, moist | High activity clay soil
76640 | TERRES DE CAUX | Warm temperate, moist | High activity clay soil
76640 | TERRES DE CAUX | Warm temperate, moist | High activity clay soil
76640 | TERRES DE CAUX | Warm temperate, moist | High activity clay soil
76640 | TERRES DE CAUX | Warm temperate, moist | High activity clay soil
76400 | FECAMP | Warm temperate, moist | High activity clay soil
76220 | FERRIERES EN BRAY | Warm temperate, moist | sandy soil
76440 | LA FERTE ST SAMSON | Warm temperate, moist | High activity clay soil
76270 | FESQUES | Warm temperate, moist | High activity clay soil
76220 | LA FEUILLIE | Warm temperate, moist | sandy soil
76970 | FLAMANVILLE | Warm temperate, moist | #N/A
76270 | FLAMETS FRETILS | Warm temperate, moist | High activity clay soil
76260 | FLOCQUES | Warm temperate, moist | High activity clay soil
76280 | FONGUEUSEMARE | Warm temperate, moist | High activity clay soil
76440 | FONTAINE EN BRAY | Warm temperate, moist | High activity clay soil
76290 | FONTAINE LA MALLET | Warm temperate, moist | #N/A
76690 | FONTAINE LE BOURG | Warm temperate, moist | High activity clay soil
76740 | FONTAINE LE DUN | Warm temperate, moist | High activity clay soil
76160 | FONTAINE SOUS PREAUX | Warm temperate, moist | High activity clay soil
76890 | LA FONTELAYE | Warm temperate, moist | High activity clay soil
76290 | FONTENAY | Warm temperate, moist | #N/A
76440 | FORGES LES EAUX | Warm temperate, moist | High activity clay soil
76440 | FORGES LES EAUX | Warm temperate, moist | High activity clay soil
76340 | FOUCARMONT | Warm temperate, moist | High activity clay soil
76640 | FOUCART | Warm temperate, moist | High activity clay soil
76660 | FREAUVILLE | Warm temperate, moist | High activity clay soil
76170 | LA FRENAYE | Warm temperate, moist | #N/A
76410 | FRENEUSE | Warm temperate, dry | #N/A
76270 | FRESLES | Warm temperate, moist | High activity clay soil
76850 | FRESNAY LE LONG | Warm temperate, moist | High activity clay soil
76520 | FRESNE LE PLAN | Warm temperate, moist | High activity clay soil
76660 | FRESNOY FOLNY | Warm temperate, moist | High activity clay soil
76570 | FRESQUIENNES | Warm temperate, moist | High activity clay soil
76510 | FREULLEVILLE | Warm temperate, moist | High activity clay soil
76190 | ST MARTIN DE L IF | Warm temperate, moist | High activity clay soil
76190 | ST MARTIN DE L IF | Warm temperate, moist | High activity clay soil
76190 | ST MARTIN DE L IF | Warm temperate, moist | High activity clay soil
76190 | ST MARTIN DE L IF | Warm temperate, moist | High activity clay soil
76690 | FRICHEMESNIL | Warm temperate, moist | High activity clay soil
76400 | FROBERVILLE | Warm temperate, moist | High activity clay soil
76780 | FRY | Warm temperate, moist | High activity clay soil
76560 | FULTOT | Warm temperate, moist | High activity clay soil
76740 | LA GAILLARDE | Warm temperate, moist | High activity clay soil
76870 | GAILLEFONTAINE | Warm temperate, moist | #N/A
76700 | GAINNEVILLE | Warm temperate, moist | High activity clay soil
76220 | GANCOURT ST ETIENNE | Warm temperate, moist | sandy soil
76400 | GANZEVILLE | Warm temperate, moist | High activity clay soil
76540 | GERPONVILLE | Warm temperate, moist | High activity clay soil
76790 | GERVILLE | Warm temperate, moist | High activity clay soil
76110 | GODERVILLE | Warm temperate, moist | High activity clay soil
76430 | GOMMERVILLE | Warm temperate, moist | High activity clay soil
76110 | GONFREVILLE CAILLOT | Warm temperate, moist | High activity clay soil
76700 | GONFREVILLE L ORCHER | Warm temperate, moist | High activity clay soil
76700 | GONFREVILLE L ORCHER | Warm temperate, moist | High activity clay soil
76700 | GONFREVILLE L ORCHER | Warm temperate, moist | High activity clay soil
76730 | GONNETOT | Warm temperate, moist | High activity clay soil
76280 | GONNEVILLE LA MALLET | Warm temperate, moist | High activity clay soil
76590 | GONNEVILLE SUR SCIE | Warm temperate, moist | High activity clay soil
76560 | GONZEVILLE | Warm temperate, moist | High activity clay soil
76570 | GOUPILLIERES | Warm temperate, moist | High activity clay soil
76220 | GOURNAY EN BRAY | Warm temperate, moist | sandy soil
76520 | GOUY | Warm temperate, moist | High activity clay soil
76430 | GRAIMBOUVILLE | Warm temperate, moist | High activity clay soil
76450 | GRAINVILLE LA TEINTURIERE | Warm temperate, moist | High activity clay soil
76116 | GRAINVILLE SUR RY | Warm temperate, moist | sandy soil
76110 | GRAINVILLE YMAUVILLE | Warm temperate, moist | High activity clay soil
76170 | GRAND CAMP | Warm temperate, moist | #N/A
76530 | GRAND COURONNE | Warm temperate, dry | #N/A
76660 | GRANDCOURT | Warm temperate, moist | High activity clay soil
76950 | LES GRANDES VENTES | Warm temperate, moist | sandy soil
76120 | LE GRAND QUEVILLY | Warm temperate, moist | #N/A
76270 | GRAVAL | Warm temperate, moist | High activity clay soil
76370 | GREGES | Warm temperate, moist | High activity clay soil
76970 | GREMONVILLE | Warm temperate, moist | #N/A
76810 | GREUVILLE | Warm temperate, moist | #N/A
76850 | GRIGNEUSEVILLE | Warm temperate, moist | High activity clay soil
76210 | GRUCHET LE VALASSE | Warm temperate, moist | High activity clay soil
76810 | GRUCHET ST SIMEON | Warm temperate, moist | #N/A
76690 | GRUGNY | Warm temperate, moist | High activity clay soil
76440 | GRUMESNIL | Warm temperate, moist | High activity clay soil
76340 | GUERVILLE | Warm temperate, moist | High activity clay soil
76730 | GUEURES | Warm temperate, moist | High activity clay soil
76890 | GUEUTTEVILLE | Warm temperate, moist | High activity clay soil
76460 | GUEUTTEVILLE LES GRES | Warm temperate, moist | #N/A
76780 | LA HALLOTIERE | Warm temperate, moist | High activity clay soil
76450 | LE HANOUARD | Warm temperate, moist | High activity clay soil
76560 | HARCANVILLE | Warm temperate, moist | High activity clay soil
76700 | HARFLEUR | Warm temperate, moist | High activity clay soil
76640 | HATTENVILLE | Warm temperate, moist | High activity clay soil
76440 | HAUCOURT | Warm temperate, moist | High activity clay soil
76390 | HAUDRICOURT | Cool temperate, moist | High activity clay soil
76440 | HAUSSEZ | Warm temperate, moist | High activity clay soil
76450 | HAUTOT L AUVRAY | Warm temperate, moist | High activity clay soil
76190 | HAUTOT LE VATOIS | Warm temperate, moist | High activity clay soil
76190 | HAUTOT ST SULPICE | Warm temperate, moist | High activity clay soil
76550 | HAUTOT SUR MER | Warm temperate, moist | High activity clay soil
76550 | HAUTOT SUR MER | Warm temperate, moist | High activity clay soil
76113 | HAUTOT SUR SEINE | Warm temperate, moist | High activity clay soil
76600 | LE HAVRE | Warm temperate, moist | #N/A
76610 | LE HAVRE | Warm temperate, moist | #N/A
76610 | LE HAVRE | Warm temperate, moist | #N/A
76620 | LE HAVRE | Warm temperate, moist | #N/A
76780 | LA HAYE | Warm temperate, moist | High activity clay soil
76740 | HEBERVILLE | Warm temperate, moist | High activity clay soil
76840 | HENOUVILLE | Warm temperate, moist | High activity clay soil
76560 | HERICOURT EN CAUX | Warm temperate, moist | High activity clay soil
76730 | HERMANVILLE | Warm temperate, moist | High activity clay soil
76280 | HERMEVILLE | Warm temperate, moist | High activity clay soil
76780 | LE HERON | Warm temperate, moist | High activity clay soil
76750 | HERONCHELLES | Warm temperate, moist | High activity clay soil
76720 | HEUGLEVILLE SUR SCIE | Warm temperate, moist | #N/A
76280 | HEUQUEVILLE | Warm temperate, moist | High activity clay soil
76940 | HEURTEAUVILLE | Warm temperate, moist | High activity clay soil
76340 | HODENG AU BOSC | Warm temperate, moist | High activity clay soil
76780 | HODENG HODENGER | Warm temperate, moist | High activity clay soil
76740 | HOUDETOT | Warm temperate, moist | High activity clay soil
76770 | LE HOULME | Warm temperate, moist | #N/A
76770 | HOUPPEVILLE | Warm temperate, moist | #N/A
76110 | HOUQUETOT | Warm temperate, moist | High activity clay soil
76690 | LA HOUSSAYE BERANGER | Warm temperate, moist | High activity clay soil
76570 | HUGLEVILLE EN CAUX | Warm temperate, moist | High activity clay soil
76630 | LES IFS | Warm temperate, moist | High activity clay soil
76390 | ILLOIS | Cool temperate, moist | High activity clay soil
76890 | IMBLEVILLE | Warm temperate, moist | High activity clay soil
76117 | INCHEVILLE | Warm temperate, moist | #N/A
76460 | INGOUVILLE | Warm temperate, moist | #N/A
76230 | ISNEAUVILLE | Warm temperate, moist | #N/A
76480 | JUMIEGES | Warm temperate, moist | High activity clay soil
76730 | LAMBERVILLE | Warm temperate, moist | High activity clay soil
76730 | LAMMERVILLE | Warm temperate, moist | High activity clay soil
76390 | LANDES VIEILLES ET NEUVES | Cool temperate, moist | High activity clay soil
76210 | LANQUETOT | Warm temperate, moist | High activity clay soil
76730 | LESTANVILLE | Warm temperate, moist | High activity clay soil
76170 | LILLEBONNE | Warm temperate, moist | #N/A
76570 | LIMESY | Warm temperate, moist | High activity clay soil
76540 | LIMPIVILLE | Warm temperate, moist | High activity clay soil
76760 | LINDEBEUF | Warm temperate, moist | High activity clay soil
76210 | LINTOT | Warm temperate, moist | High activity clay soil
76590 | LINTOT LES BOIS | Warm temperate, moist | High activity clay soil
76790 | LES LOGES | Warm temperate, moist | High activity clay soil
76500 | LA LONDE | Warm temperate, dry | #N/A
76660 | LONDINIERES | Warm temperate, moist | High activity clay soil
76440 | LONGMESNIL | Warm temperate, moist | High activity clay soil
76260 | LONGROY | Warm temperate, moist | High activity clay soil
76860 | LONGUEIL | Warm temperate, moist | High activity clay soil
76750 | LONGUERUE | Warm temperate, moist | High activity clay soil
76590 | LONGUEVILLE SUR SCIE | Warm temperate, moist | High activity clay soil
76490 | LOUVETOT | Warm temperate, moist | High activity clay soil
76270 | LUCY | Warm temperate, moist | High activity clay soil
76810 | LUNERAY | Warm temperate, moist | #N/A
76940 | ARELAUNE EN SEINE | Warm temperate, moist | High activity clay soil
76940 | ARELAUNE EN SEINE | Warm temperate, moist | High activity clay soil
76770 | MALAUNAY | Warm temperate, moist | #N/A
76450 | MALLEVILLE LES GRES | Warm temperate, moist | High activity clay soil
76133 | MANEGLISE | Warm temperate, moist | #N/A
76590 | MANEHOUVILLE | Warm temperate, moist | High activity clay soil
76400 | MANIQUERVILLE | Warm temperate, moist | High activity clay soil
76460 | MANNEVILLE ES PLAINS | Warm temperate, moist | #N/A
76110 | MANNEVILLE LA GOUPIL | Warm temperate, moist | High activity clay soil
76290 | MANNEVILLETTE | Warm temperate, moist | #N/A
76150 | MAROMME | Warm temperate, moist | #N/A
76150 | MAROMME | Warm temperate, moist | #N/A
76390 | MARQUES | Cool temperate, moist | High activity clay soil
76116 | MARTAINVILLE EPREVILLE | Warm temperate, moist | sandy soil
76880 | MARTIGNY | Warm temperate, moist | High activity clay soil
76370 | MARTIN EGLISE | Warm temperate, moist | High activity clay soil
76270 | MASSY | Warm temperate, moist | High activity clay soil
76680 | MATHONVILLE | Warm temperate, moist | High activity clay soil
76680 | MAUCOMBLE | Warm temperate, moist | High activity clay soil
76490 | MAULEVRIER STE GERTRUDE | Warm temperate, moist | High activity clay soil
76530 | MAUNY | Warm temperate, dry | #N/A
76440 | MAUQUENCHY | Warm temperate, moist | High activity clay soil
76170 | MELAMARE | Warm temperate, moist | #N/A
76260 | MELLEVILLE | Warm temperate, moist | High activity clay soil
76220 | MENERVAL | Warm temperate, moist | sandy soil
76270 | MENONVAL | Warm temperate, moist | High activity clay soil
76110 | MENTHEVILLE | Warm temperate, moist | High activity clay soil
76780 | MESANGUEVILLE | Warm temperate, moist | High activity clay soil
76270 | MESNIERES EN BRAY | Warm temperate, moist | High activity clay soil
76460 | LE MESNIL DURDENT | Warm temperate, moist | #N/A
76240 | LE MESNIL ESNARD | Warm temperate, moist | High activity clay soil
76660 | MESNIL FOLLEMPRISE | Warm temperate, moist | High activity clay soil
76780 | LE MESNIL LIEUBRAY | Warm temperate, moist | High activity clay soil
76440 | MESNIL MAUGER | Warm temperate, moist | High activity clay soil
76570 | MESNIL PANNEVILLE | Warm temperate, moist | High activity clay soil
76520 | MESNIL RAOUL | Warm temperate, moist | High activity clay soil
76260 | LE MESNIL REAUME | Warm temperate, moist | High activity clay soil
76480 | LE MESNIL SOUS JUMIEGES | Warm temperate, moist | High activity clay soil
76510 | MEULERS | Warm temperate, moist | High activity clay soil
76260 | MILLEBOSC | Warm temperate, moist | High activity clay soil
76210 | MIRVILLE | Warm temperate, moist | High activity clay soil
76220 | MOLAGNIES | Warm temperate, moist | sandy soil
76340 | MONCHAUX SORENG | Warm temperate, moist | High activity clay soil
76260 | MONCHY SUR EU | Warm temperate, moist | High activity clay soil
76690 | MONT CAUVAIRE | Warm temperate, moist | High activity clay soil
76680 | MONTEROLIER | Warm temperate, moist | High activity clay soil
76380 | MONTIGNY | Warm temperate, moist | High activity clay soil
76290 | MONTIVILLIERS | Warm temperate, moist | #N/A
76520 | MONTMAIN | Warm temperate, moist | High activity clay soil
76850 | MONTREUIL EN CAUX | Warm temperate, moist | High activity clay soil
76220 | MONTROTY | Warm temperate, moist | sandy soil
76130 | MONT ST AIGNAN | Warm temperate, moist | #N/A
76710 | MONTVILLE | Warm temperate, moist | High activity clay soil
76750 | MORGNY LA POMMERAYE | Warm temperate, moist | High activity clay soil
76270 | MORTEMER | Warm temperate, moist | High activity clay soil
76780 | MORVILLE SUR ANDELLE | Warm temperate, moist | High activity clay soil
76970 | MOTTEVILLE | Warm temperate, moist | #N/A
76530 | MOULINEAUX | Warm temperate, dry | #N/A
76590 | MUCHEDENT | Warm temperate, moist | High activity clay soil
76270 | NESLE HODENG | Warm temperate, moist | High activity clay soil
76340 | NESLE NORMANDEUSE | Warm temperate, moist | High activity clay soil
76680 | NEUFBOSC | Warm temperate, moist | High activity clay soil
76270 | NEUFCHATEL EN BRAY | Warm temperate, moist | High activity clay soil
76220 | NEUF MARCHE | Warm temperate, moist | sandy soil
76520 | LA NEUVILLE CHANT D OISEL | Warm temperate, moist | High activity clay soil
76270 | NEUVILLE FERRIERES | Warm temperate, moist | High activity clay soil
76460 | NEVILLE | Warm temperate, moist | #N/A
76210 | NOINTOT | Warm temperate, moist | High activity clay soil
76780 | NOLLEVAL | Warm temperate, moist | High activity clay soil
76640 | NORMANVILLE | Warm temperate, moist | High activity clay soil
76330 | NORVILLE | Warm temperate, moist | High activity clay soil
76510 | NOTRE DAME D ALIERMONT | Warm temperate, moist | High activity clay soil
76940 | NOTRE DAME DE BLIQUETUIT | Warm temperate, moist | High activity clay soil
76960 | NOTRE DAME DE BONDEVILLE | Warm temperate, moist | #N/A
76520 | FRANQUEVILLE ST PIERRE | Warm temperate, moist | High activity clay soil
76170 | PORT JEROME SUR SEINE | Warm temperate, moist | #N/A
76170 | PORT JEROME SUR SEINE | Warm temperate, moist | #N/A
76170 | PORT JEROME SUR SEINE | Warm temperate, moist | #N/A
76330 | PORT JEROME SUR SEINE | Warm temperate, moist | High activity clay soil
76133 | NOTRE DAME DU BEC | Warm temperate, moist | #N/A
76590 | NOTRE DAME DU PARC | Warm temperate, moist | High activity clay soil
76390 | NULLEMONT | Cool temperate, moist | High activity clay soil
76450 | OCQUEVILLE | Warm temperate, moist | High activity clay soil
76930 | OCTEVILLE SUR MER | Warm temperate, moist | High activity clay soil
76550 | OFFRANVILLE | Warm temperate, moist | High activity clay soil
76560 | OHERVILLE | Warm temperate, moist | High activity clay soil
76350 | OISSEL | Warm temperate, dry | #N/A
76730 | OMONVILLE | Warm temperate, moist | High activity clay soil
76500 | ORIVAL | Warm temperate, dry | #N/A
76660 | OSMOY ST VALERY | Warm temperate, moist | High activity clay soil
76450 | OUAINVILLE | Warm temperate, moist | High activity clay soil
76430 | OUDALLE | Warm temperate, moist | High activity clay soil
76450 | OURVILLE EN CAUX | Warm temperate, moist | High activity clay soil
76760 | OUVILLE L ABBAYE | Warm temperate, moist | High activity clay soil
76860 | OUVILLE LA RIVIERE | Warm temperate, moist | High activity clay soil
76450 | PALUEL | Warm temperate, moist | High activity clay soil
76210 | PARC D ANXTOT | Warm temperate, moist | High activity clay soil
76570 | PAVILLY | Warm temperate, moist | High activity clay soil
76650 | PETIT COURONNE | Warm temperate, moist | High activity clay soil
76140 | LE PETIT QUEVILLY | Warm temperate, moist | #N/A
76330 | PETIVILLE | Warm temperate, moist | High activity clay soil
76340 | PIERRECOURT | Warm temperate, moist | High activity clay soil
76280 | PIERREFIQUES | Warm temperate, moist | High activity clay soil
76750 | PIERREVAL | Warm temperate, moist | High activity clay soil
76360 | PISSY POVILLE | Warm temperate, moist | High activity clay soil
76460 | PLEINE SEVE | Warm temperate, moist | #N/A
76440 | POMMEREUX | Warm temperate, moist | High activity clay soil
76680 | POMMEREVAL | Warm temperate, moist | High activity clay soil
76260 | PONTS ET MARAIS | Warm temperate, moist | High activity clay soil
76280 | LA POTERIE CAP D ANTIFER | Warm temperate, moist | High activity clay soil
76160 | PREAUX | Warm temperate, moist | High activity clay soil
76560 | PRETOT VICQUEMARE | Warm temperate, moist | High activity clay soil
76660 | PREUSEVILLE | Warm temperate, moist | High activity clay soil
76660 | PUISENVAL | Warm temperate, moist | High activity clay soil
76840 | QUEVILLON | Warm temperate, moist | High activity clay soil
76520 | QUEVREVILLE LA POTERIE | Warm temperate, moist | High activity clay soil
76860 | QUIBERVILLE SUR MER | Warm temperate, moist | High activity clay soil
76270 | QUIEVRECOURT | Warm temperate, moist | High activity clay soil
76230 | QUINCAMPOIX | Warm temperate, moist | #N/A
76210 | RAFFETOT | Warm temperate, moist | High activity clay soil
76730 | RAINFREVILLE | Warm temperate, moist | High activity clay soil
76340 | REALCAMP | Warm temperate, moist | High activity clay soil
76750 | REBETS | Warm temperate, moist | High activity clay soil
76430 | LA REMUEE | Warm temperate, moist | High activity clay soil
76340 | RETONVAL | Warm temperate, moist | High activity clay soil
76560 | REUVILLE | Warm temperate, moist | High activity clay soil
76510 | RICARVILLE DU VAL | Warm temperate, moist | High activity clay soil
76390 | RICHEMONT | Cool temperate, moist | High activity clay soil
76340 | RIEUX | Warm temperate, moist | High activity clay soil
76540 | RIVILLE | Warm temperate, moist | High activity clay soil
76560 | ROBERTOT | Warm temperate, moist | High activity clay soil
76640 | ROCQUEFORT | Warm temperate, moist | High activity clay soil
76680 | ROCQUEMONT | Warm temperate, moist | High activity clay soil
76700 | ROGERVILLE | Warm temperate, moist | High activity clay soil
76133 | ROLLEVILLE | Warm temperate, moist | #N/A
76440 | RONCHEROLLES EN BRAY | Warm temperate, moist | High activity clay soil
76160 | RONCHEROLLES SUR LE VIVIER | Warm temperate, moist | High activity clay soil
76390 | RONCHOIS | Cool temperate, moist | High activity clay soil
76680 | ROSAY | Warm temperate, moist | High activity clay soil
76000 | ROUEN | Warm temperate, moist | #N/A
76100 | ROUEN | Warm temperate, moist | #N/A
76480 | ROUMARE | Warm temperate, moist | High activity clay soil
76560 | ROUTES | Warm temperate, moist | High activity clay soil
76210 | ROUVILLE | Warm temperate, moist | High activity clay soil
76440 | ROUVRAY CATILLON | Warm temperate, moist | High activity clay soil
76370 | ROUXMESNIL BOUTEILLES | Warm temperate, moist | High activity clay soil
76730 | ROYVILLE | Warm temperate, moist | High activity clay soil
76690 | LA RUE ST PIERRE | Warm temperate, moist | High activity clay soil
76116 | RY | Warm temperate, moist | sandy soil
76730 | SAANE ST JUST | Warm temperate, moist | High activity clay soil
76113 | SAHURS | Warm temperate, moist | High activity clay soil
76430 | SAINNEVILLE | Warm temperate, moist | High activity clay soil
76310 | STE ADRESSE | Warm temperate, moist | #N/A
76660 | STE AGATHE D ALIERMONT | Warm temperate, moist | High activity clay soil
76116 | ST AIGNAN SUR RY | Warm temperate, moist | sandy soil
76690 | ST ANDRE SUR CAILLY | Warm temperate, moist | High activity clay soil
76170 | ST ANTOINE LA FORET | Warm temperate, moist | #N/A
76490 | ST ARNOULT | Warm temperate, moist | High activity clay soil
76520 | ST AUBIN CELLOVILLE | Warm temperate, moist | High activity clay soil
76190 | ST AUBIN DE CRETOT | Warm temperate, moist | High activity clay soil
76160 | ST AUBIN EPINAY | Warm temperate, moist | High activity clay soil
76410 | ST AUBIN LES ELBEUF | Warm temperate, dry | #N/A
76510 | ST AUBIN LE CAUF | Warm temperate, moist | High activity clay soil
76430 | ST AUBIN ROUTOT | Warm temperate, moist | High activity clay soil
76740 | ST AUBIN SUR MER | Warm temperate, moist | High activity clay soil
76550 | ST AUBIN SUR SCIE | Warm temperate, moist | High activity clay soil
76570 | STE AUSTREBERTHE | Warm temperate, moist | High activity clay soil
76270 | STE BEUVE EN RIVIERE | Warm temperate, moist | High activity clay soil
76190 | ST CLAIR SUR LES MONTS | Warm temperate, moist | High activity clay soil
76460 | STE COLOMBE | Warm temperate, moist | #N/A
76590 | ST CRESPIN | Warm temperate, moist | High activity clay soil
76750 | STE CROIX SUR BUCHY | Warm temperate, moist | High activity clay soil
76860 | ST DENIS D ACLON | Warm temperate, moist | High activity clay soil
76116 | ST DENIS LE THIBOULT | Warm temperate, moist | sandy soil
76890 | ST DENIS SUR SCIE | Warm temperate, moist | High activity clay soil
76800 | ST ETIENNE DU ROUVRAY | Warm temperate, moist | #N/A
76210 | ST EUSTACHE LA FORET | Warm temperate, moist | High activity clay soil
76590 | STE FOY | Warm temperate, moist | High activity clay soil
76440 | STE GENEVIEVE | Warm temperate, moist | High activity clay soil
76690 | ST GEORGES SUR FONTAINE | Warm temperate, moist | High activity clay soil
76750 | ST GERMAIN DES ESSOURTS | Warm temperate, moist | High activity clay soil
76590 | ST GERMAIN D ETABLES | Warm temperate, moist | High activity clay soil
76690 | ST GERMAIN SOUS CAILLY | Warm temperate, moist | High activity clay soil
76270 | ST GERMAIN SUR EAULNE | Warm temperate, moist | High activity clay soil
76490 | ST GILLES DE CRETOT | Warm temperate, moist | High activity clay soil
76430 | ST GILLES DE LA NEUVILLE | Warm temperate, moist | High activity clay soil
76400 | STE HELENE BONDEVILLE | Warm temperate, moist | High activity clay soil
76680 | ST HELLIER | Warm temperate, moist | High activity clay soil
76590 | ST HONORE | Warm temperate, moist | High activity clay soil
76510 | ST JACQUES D ALIERMONT | Warm temperate, moist | High activity clay soil
76160 | ST JACQUES SUR DARNETAL | Warm temperate, moist | High activity clay soil
76170 | ST JEAN DE FOLLEVILLE | Warm temperate, moist | #N/A
76210 | ST JEAN DE LA NEUVILLE | Warm temperate, moist | High activity clay soil
76150 | ST JEAN DU CARDONNAY | Warm temperate, moist | #N/A
76280 | ST JOUIN BRUNEVAL | Warm temperate, moist | High activity clay soil
76700 | ST LAURENT DE BREVEDENT | Warm temperate, moist | High activity clay soil
76560 | ST LAURENT EN CAUX | Warm temperate, moist | High activity clay soil
76340 | ST LEGER AUX BOIS | Warm temperate, moist | High activity clay soil
76160 | ST LEGER DU BOURG DENIS | Warm temperate, moist | High activity clay soil
76400 | ST LEONARD | Warm temperate, moist | High activity clay soil
76780 | ST LUCIEN | Warm temperate, moist | High activity clay soil
76890 | ST MACLOU DE FOLLEVILLE | Warm temperate, moist | High activity clay soil
76110 | ST MACLOU LA BRIERE | Warm temperate, moist | High activity clay soil
76730 | ST MARDS | Warm temperate, moist | High activity clay soil
76119 | STE MARGUERITE SUR MER | Warm temperate, moist | #N/A
76390 | MORIENNE | Cool temperate, moist | High activity clay soil
76480 | STE MARGUERITE SUR DUCLAIR | Warm temperate, moist | High activity clay soil
76280 | STE MARIE AU BOSC | Warm temperate, moist | High activity clay soil
76190 | STE MARIE DES CHAMPS | Warm temperate, moist | High activity clay soil
76760 | ST MARTIN AUX ARBRES | Warm temperate, moist | High activity clay soil
76340 | ST MARTIN AU BOSC | Warm temperate, moist | High activity clay soil
76450 | ST MARTIN AUX BUNEAUX | Warm temperate, moist | High activity clay soil
76540 | ST MARTIN AUX BUNEAUX | Warm temperate, moist | High activity clay soil
76840 | ST MARTIN DE BOSCHERVILLE | Warm temperate, moist | High activity clay soil
76133 | ST MARTIN DU BEC | Warm temperate, moist | #N/A
76290 | ST MARTIN DU MANOIR | Warm temperate, moist | #N/A
76160 | ST MARTIN DU VIVIER | Warm temperate, moist | High activity clay soil
76370 | PETIT CAUX | Warm temperate, moist | High activity clay soil
76370 | PETIT CAUX | Warm temperate, moist | High activity clay soil
76370 | PETIT CAUX | Warm temperate, moist | High activity clay soil
76370 | PETIT CAUX | Warm temperate, moist | High activity clay soil
76370 | PETIT CAUX | Warm temperate, moist | High activity clay soil
76630 | PETIT CAUX | Warm temperate, moist | High activity clay soil
76630 | PETIT CAUX | Warm temperate, moist | High activity clay soil
76630 | PETIT CAUX | Warm temperate, moist | High activity clay soil
76630 | PETIT CAUX | Warm temperate, moist | High activity clay soil
76630 | PETIT CAUX | Warm temperate, moist | High activity clay soil
76630 | PETIT CAUX | Warm temperate, moist | High activity clay soil
76630 | PETIT CAUX | Warm temperate, moist | High activity clay soil
76630 | PETIT CAUX | Warm temperate, moist | High activity clay soil
76630 | PETIT CAUX | Warm temperate, moist | High activity clay soil
76630 | PETIT CAUX | Warm temperate, moist | High activity clay soil
76630 | PETIT CAUX | Warm temperate, moist | High activity clay soil
76630 | PETIT CAUX | Warm temperate, moist | High activity clay soil
76910 | PETIT CAUX | Warm temperate, moist | #N/A
76260 | ST MARTIN LE GAILLARD | Warm temperate, moist | High activity clay soil
76270 | ST MARTIN L HORTIER | Warm temperate, moist | High activity clay soil
76680 | ST MARTIN OSMONVILLE | Warm temperate, moist | High activity clay soil
76330 | ST MAURICE D ETELAN | Warm temperate, moist | High activity clay soil
76440 | ST MICHEL D HALESCOURT | Warm temperate, moist | High activity clay soil
76510 | ST NICOLAS D ALIERMONT | Warm temperate, moist | High activity clay soil
76490 | ST NICOLAS DE LA HAIE | Warm temperate, moist | High activity clay soil
76170 | ST NICOLAS DE LA TAILLE | Warm temperate, moist | #N/A
76890 | ST OUEN DU BREUIL | Warm temperate, moist | High activity clay soil
76730 | ST OUEN LE MAUGER | Warm temperate, moist | High activity clay soil
76630 | ST OUEN SOUS BAILLY | Warm temperate, moist | High activity clay soil
76480 | ST PAER | Warm temperate, moist | High activity clay soil
76890 | ST PIERRE BENOUVILLE | Warm temperate, moist | High activity clay soil
76113 | ST PIERRE DE MANNEVILLE | Warm temperate, moist | High activity clay soil
76660 | ST PIERRE DES JONQUIERES | Warm temperate, moist | High activity clay soil
76480 | ST PIERRE DE VARENGEVILLE | Warm temperate, moist | High activity clay soil
76540 | ST PIERRE EN PORT | Warm temperate, moist | High activity clay soil
76260 | ST PIERRE EN VAL | Warm temperate, moist | High activity clay soil
76320 | ST PIERRE LES ELBEUF | Warm temperate, dry | High activity clay soil
76740 | ST PIERRE LE VIEUX | Warm temperate, moist | High activity clay soil
76740 | ST PIERRE LE VIGER | Warm temperate, moist | High activity clay soil
76260 | ST REMY BOSCROCOURT | Warm temperate, moist | High activity clay soil
76340 | ST RIQUIER EN RIVIERE | Warm temperate, moist | High activity clay soil
76460 | ST RIQUIER ES PLAINS | Warm temperate, moist | #N/A
76430 | ST ROMAIN DE COLBOSC | Warm temperate, moist | High activity clay soil
76680 | ST SAENS | Warm temperate, moist | High activity clay soil
76270 | ST SAIRE | Warm temperate, moist | High activity clay soil
76110 | ST SAUVEUR D EMALLEVILLE | Warm temperate, moist | High activity clay soil
76460 | ST SYLVAIN | Warm temperate, moist | #N/A
76510 | ST VAAST D EQUIQUEVILLE | Warm temperate, moist | High activity clay soil
76450 | ST VAAST DIEPPEDALLE | Warm temperate, moist | High activity clay soil
76890 | ST VAAST DU VAL | Warm temperate, moist | High activity clay soil
76460 | ST VALERY EN CAUX | Warm temperate, moist | #N/A
76890 | ST VICTOR L ABBAYE | Warm temperate, moist | High activity clay soil
76430 | ST VIGOR D YMONVILLE | Warm temperate, moist | High activity clay soil
76430 | ST VINCENT CRAMESNIL | Warm temperate, moist | High activity clay soil
76430 | SANDOUVILLE | Warm temperate, moist | High activity clay soil
76730 | SASSETOT LE MALGARDE | Warm temperate, moist | High activity clay soil
76540 | SASSETOT LE MAUCONDUIT | Warm temperate, moist | High activity clay soil
76540 | SASSETOT LE MAUCONDUIT | Warm temperate, moist | High activity clay soil
76540 | SASSETOT LE MAUCONDUIT | Warm temperate, moist | High activity clay soil
76450 | SASSEVILLE | Warm temperate, moist | High activity clay soil
76630 | SAUCHAY | Warm temperate, moist | High activity clay soil
76440 | SAUMONT LA POTERIE | Warm temperate, moist | High activity clay soil
76550 | SAUQUEVILLE | Warm temperate, moist | High activity clay soil
76760 | SAUSSAY | Warm temperate, moist | High activity clay soil
76110 | SAUSSEUZEMARE EN CAUX | Warm temperate, moist | High activity clay soil
76400 | SENNEVILLE SUR FECAMP | Warm temperate, moist | High activity clay soil
76260 | SEPT MEULES | Warm temperate, moist | High activity clay soil
76440 | SERQUEUX | Warm temperate, moist | High activity clay soil
76116 | SERVAVILLE SALMONVILLE | Warm temperate, moist | sandy soil
76690 | SIERVILLE | Warm temperate, moist | High activity clay soil
76780 | SIGY EN BRAY | Warm temperate, moist | High activity clay soil
76660 | SMERMESNIL | Warm temperate, moist | High activity clay soil
76440 | SOMMERY | Warm temperate, moist | High activity clay soil
76560 | SOMMESNIL | Warm temperate, moist | High activity clay soil
76540 | SORQUAINVILLE | Warm temperate, moist | High activity clay soil
76300 | SOTTEVILLE LES ROUEN | Warm temperate, moist | #N/A
76410 | SOTTEVILLE SOUS LE VAL | Warm temperate, dry | #N/A
76740 | SOTTEVILLE SUR MER | Warm temperate, moist | High activity clay soil
76430 | TANCARVILLE | Warm temperate, moist | High activity clay soil
76540 | THEROULDEVILLE | Warm temperate, moist | High activity clay soil
76540 | THEUVILLE AUX MAILLOTS | Warm temperate, moist | High activity clay soil
76540 | THIERGEVILLE | Warm temperate, moist | High activity clay soil
76540 | THIETREVILLE | Warm temperate, moist | High activity clay soil
76730 | THIL MANNEVILLE | Warm temperate, moist | High activity clay soil
76440 | LE THIL RIBERPRE | Warm temperate, moist | High activity clay soil
76450 | THIOUVILLE | Warm temperate, moist | High activity clay soil
76790 | LE TILLEUL | Warm temperate, moist | High activity clay soil
76730 | TOCQUEVILLE EN CAUX | Warm temperate, moist | High activity clay soil
76110 | TOCQUEVILLE LES MURS | Warm temperate, moist | High activity clay soil
76590 | TORCY LE GRAND | Warm temperate, moist | High activity clay soil
76590 | TORCY LE PETIT | Warm temperate, moist | High activity clay soil
76560 | LE TORP MESNIL | Warm temperate, moist | High activity clay soil
76890 | TOTES | Warm temperate, moist | High activity clay soil
76190 | TOUFFREVILLE LA CORBELINE | Warm temperate, moist | High activity clay soil
76910 | TOUFFREVILLE SUR EU | Warm temperate, moist | #N/A
76410 | TOURVILLE LA RIVIERE | Warm temperate, dry | #N/A
76400 | TOURVILLE LES IFS | Warm temperate, moist | High activity clay soil
76550 | TOURVILLE SUR ARQUES | Warm temperate, moist | High activity clay soil
76400 | TOUSSAINT | Warm temperate, moist | High activity clay soil
76580 | LE TRAIT | Warm temperate, moist | #N/A
76640 | TREMAUVILLE | Warm temperate, moist | High activity clay soil
76470 | LE TREPORT | Warm temperate, moist | #N/A
76170 | LA TRINITE DU MONT | Warm temperate, moist | #N/A
76430 | LES TROIS PIERRES | Warm temperate, moist | High activity clay soil
76210 | TROUVILLE | Warm temperate, moist | High activity clay soil
76280 | TURRETOT | Warm temperate, moist | High activity clay soil
76380 | VAL DE LA HAYE | Warm temperate, moist | High activity clay soil
76190 | VALLIQUERVILLE | Warm temperate, moist | High activity clay soil
76540 | VALMONT | Warm temperate, moist | High activity clay soil
76119 | VARENGEVILLE SUR MER | Warm temperate, moist | #N/A
76890 | VARNEVILLE BRETTEVILLE | Warm temperate, moist | High activity clay soil
76890 | VASSONVILLE | Warm temperate, moist | High activity clay soil
76270 | VATIERVILLE | Warm temperate, moist | High activity clay soil
76110 | VATTETOT SOUS BEAUMONT | Warm temperate, moist | High activity clay soil
76111 | VATTETOT SUR MER | Warm temperate, moist | #N/A
76940 | VATTEVILLE LA RUE | Warm temperate, moist | High activity clay soil
76150 | LA VAUPALIERE | Warm temperate, moist | #N/A
76560 | VEAUVILLE LES QUELLES | Warm temperate, moist | High activity clay soil
76730 | VENESTANVILLE | Warm temperate, moist | High activity clay soil
76450 | BUTOT VENESVILLE | Warm temperate, moist | High activity clay soil
76450 | BUTOT VENESVILLE | Warm temperate, moist | High activity clay soil
76680 | VENTES ST REMY | Warm temperate, moist | High activity clay soil
76280 | VERGETOT | Warm temperate, moist | High activity clay soil
76980 | VEULES LES ROSES | Warm temperate, moist | High activity clay soil
76450 | VEULETTES SUR MER | Warm temperate, moist | High activity clay soil
76760 | VIBEUF | Warm temperate, moist | High activity clay soil
76750 | VIEUX MANOIR | Warm temperate, moist | High activity clay soil
76390 | VIEUX ROUEN SUR BRESLE | Cool temperate, moist | High activity clay soil
76160 | LA VIEUX RUE | Warm temperate, moist | High activity clay soil
76280 | VILLAINVILLE | Warm temperate, moist | High activity clay soil
76360 | VILLERS ECALLES | Warm temperate, moist | High activity clay soil
76340 | VILLERS SOUS FOUCARMONT | Warm temperate, moist | High activity clay soil
76260 | VILLY SUR YERES | Warm temperate, moist | High activity clay soil
76540 | VINNEMERVILLE | Warm temperate, moist | High activity clay soil
76110 | VIRVILLE | Warm temperate, moist | High activity clay soil
76450 | VITTEFLEUR | Warm temperate, moist | High activity clay soil
76660 | WANCHY CAPVAL | Warm temperate, moist | High activity clay soil
76480 | YAINVILLE | Warm temperate, moist | High activity clay soil
76640 | YEBLERON | Warm temperate, moist | High activity clay soil
76760 | YERVILLE | Warm temperate, moist | High activity clay soil
76520 | YMARE | Warm temperate, moist | High activity clay soil
76111 | YPORT | Warm temperate, moist | #N/A
76540 | YPREVILLE BIVILLE | Warm temperate, moist | High activity clay soil
76540 | YPREVILLE BIVILLE | Warm temperate, moist | High activity clay soil
76690 | YQUEBEUF | Warm temperate, moist | High activity clay soil
76560 | YVECRIQUE | Warm temperate, moist | High activity clay soil
76190 | YVETOT | Warm temperate, moist | High activity clay soil
76530 | YVILLE SUR SEINE | Warm temperate, dry | #N/A
77760 | ACHERES LA FORET | Warm temperate, dry | High activity clay soil
77120 | AMILLIS | Warm temperate, dry | High activity clay soil
77760 | AMPONVILLE | Warm temperate, dry | High activity clay soil
77390 | ANDREZEL | Warm temperate, dry | High activity clay soil
77410 | ANNET SUR MARNE | Warm temperate, dry | High activity clay soil
77630 | ARBONNE LA FORET | Warm temperate, dry | spodic soil
77390 | ARGENTIERES | Warm temperate, dry | High activity clay soil
77440 | ARMENTIERES EN BRIE | Warm temperate, dry | High activity clay soil
77890 | ARVILLE | Warm temperate, dry | High activity clay soil
77720 | AUBEPIERRE OZOUER LE REPOS | Warm temperate, dry | High activity clay soil
77720 | AUBEPIERRE OZOUER LE REPOS | Warm temperate, dry | High activity clay soil
77570 | AUFFERVILLE | Warm temperate, dry | High activity clay soil
77560 | AUGERS EN BRIE | Warm temperate, dry | High activity clay soil
77120 | AULNOY | Warm temperate, dry | High activity clay soil
77210 | AVON | Warm temperate, dry | #N/A
77480 | BABY | Warm temperate, dry | #N/A
77167 | BAGNEAUX SUR LOING | Warm temperate, dry | #N/A
77700 | BAILLY ROMAINVILLIERS | Warm temperate, dry | High activity clay soil
77118 | BALLOY | Warm temperate, dry | High activity clay soil
77970 | BANNOST VILLEGAGNON | Warm temperate, dry | #N/A
77970 | BANNOST VILLEGAGNON | Warm temperate, dry | #N/A
77130 | BARBEY | Warm temperate, dry | High activity clay soil
77630 | BARBIZON | Warm temperate, dry | spodic soil
77910 | BARCY | Warm temperate, dry | #N/A
77750 | BASSEVELLE | Warm temperate, dry | #N/A
77118 | BAZOCHES LES BRAY | Warm temperate, dry | High activity clay soil
77560 | BEAUCHERY ST MARTIN | Warm temperate, dry | High activity clay soil
77560 | BEAUCHERY ST MARTIN | Warm temperate, dry | High activity clay soil
77890 | BEAUMONT DU GATINAIS | Warm temperate, dry | High activity clay soil
77390 | BEAUVOIR | Warm temperate, dry | High activity clay soil
77510 | BELLOT | Warm temperate, dry | High activity clay soil
77540 | BERNAY VILBERT | Warm temperate, dry | High activity clay soil
77540 | BERNAY VILBERT | Warm temperate, dry | High activity clay soil
77320 | BETON BAZOCHES | Warm temperate, dry | High activity clay soil
77970 | BEZALLES | Warm temperate, dry | #N/A
77115 | BLANDY | Warm temperate, dry | spodic soil
77940 | BLENNES | Warm temperate, dry | spodic soil
77970 | BOISDON | Warm temperate, dry | #N/A
77590 | BOIS LE ROI | Warm temperate, dry | #N/A
77350 | BOISSETTES | Warm temperate, dry | High activity clay soil
77350 | BOISSISE LA BERTRAND | Warm temperate, dry | High activity clay soil
77310 | BOISSISE LE ROI | Warm temperate, dry | #N/A
77760 | BOISSY AUX CAILLES | Warm temperate, dry | High activity clay soil
77169 | BOISSY LE CHATEL | Warm temperate, dry | spodic soil
77750 | BOITRON | Warm temperate, dry | #N/A
77720 | BOMBON | Warm temperate, dry | High activity clay soil
77570 | BOUGLIGNY | Warm temperate, dry | High activity clay soil
77760 | BOULANCOURT | Warm temperate, dry | High activity clay soil
77580 | BOULEURS | Warm temperate, dry | High activity clay soil
77780 | BOURRON MARLOTTE | Warm temperate, dry | #N/A
77470 | BOUTIGNY | Warm temperate, dry | spodic soil
77620 | BRANSLES | Warm temperate, dry | High activity clay soil
77480 | BRAY SUR SEINE | Warm temperate, dry | #N/A
77720 | BREAU | Warm temperate, dry | High activity clay soil
77170 | BRIE COMTE ROBERT | Warm temperate, dry | #N/A
77940 | LA BROSSE MONTCEAUX | Warm temperate, dry | spodic soil
77177 | BROU SUR CHANTEREINE | Warm temperate, dry | High activity clay soil
77760 | BURCY | Warm temperate, dry | High activity clay soil
77750 | BUSSIERES | Warm temperate, dry | #N/A
77600 | BUSSY ST GEORGES | Warm temperate, dry | #N/A
77600 | BUSSY ST MARTIN | Warm temperate, dry | #N/A
77600 | BUSSY ST MARTIN | Warm temperate, dry | #N/A
77760 | BUTHIERS | Warm temperate, dry | High activity clay soil
77130 | CANNES ECLUSE | Warm temperate, dry | High activity clay soil
77400 | CARNETIN | Warm temperate, dry | High activity clay soil
77515 | LA CELLE SUR MORIN | Warm temperate, dry | spodic soil
77930 | CELY EN BIERE | Warm temperate, dry | spodic soil
77320 | CERNEUX | Warm temperate, dry | High activity clay soil
77240 | CESSON | Warm temperate, dry | High activity clay soil
77520 | CESSOY EN MONTOIS | Warm temperate, dry | High activity clay soil
77930 | CHAILLY EN BIERE | Warm temperate, dry | spodic soil
77120 | CHAILLY EN BRIE | Warm temperate, dry | High activity clay soil
77460 | CHAINTREAUX | Warm temperate, dry | High activity clay soil
77171 | CHALAUTRE LA GRANDE | Warm temperate, dry | High activity clay soil
77160 | CHALAUTRE LA PETITE | Warm temperate, dry | High activity clay soil
77144 | CHALIFERT | Warm temperate, dry | #N/A
77650 | CHALMAISON | Warm temperate, dry | High activity clay soil
77910 | CHAMBRY | Warm temperate, dry | #N/A
77260 | CHAMIGNY | Warm temperate, dry | spodic soil
77430 | CHAMPAGNE SUR SEINE | Warm temperate, dry | #N/A
77560 | CHAMPCENEST | Warm temperate, dry | High activity clay soil
77390 | CHAMPDEUIL | Warm temperate, dry | High activity clay soil
77720 | CHAMPEAUX | Warm temperate, dry | High activity clay soil
77420 | CHAMPS SUR MARNE | Warm temperate, dry | #N/A
77660 | CHANGIS SUR MARNE | Warm temperate, dry | High activity clay soil
77600 | CHANTELOUP EN BRIE | Warm temperate, dry | #N/A
77720 | LA CHAPELLE GAUTHIER | Warm temperate, dry | High activity clay soil
77540 | LA CHAPELLE IGER | Warm temperate, dry | High activity clay soil
77760 | LA CHAPELLE LA REINE | Warm temperate, dry | High activity clay soil
77370 | LA CHAPELLE RABLAIS | Warm temperate, dry | High activity clay soil
77160 | LA CHAPELLE ST SULPICE | Warm temperate, dry | High activity clay soil
77610 | LES CHAPELLES BOURBON | Warm temperate, dry | #N/A
77320 | LA CHAPELLE MOUTILS | Warm temperate, dry | High activity clay soil
77320 | LA CHAPELLE MOUTILS | Warm temperate, dry | High activity clay soil
77410 | CHARMENTRAY | Warm temperate, dry | High activity clay soil
77410 | CHARNY | Warm temperate, dry | High activity clay soil
77590 | CHARTRETTES | Warm temperate, dry | #N/A
77320 | CHARTRONGES | Warm temperate, dry | High activity clay soil
77370 | CHATEAUBLEAU | Warm temperate, dry | High activity clay soil
77570 | CHATEAU LANDON | Warm temperate, dry | High activity clay soil
77820 | LE CHATELET EN BRIE | Warm temperate, dry | #N/A
77126 | CHATENAY SUR SEINE | Warm temperate, dry | #N/A
77167 | CHATENOY | Warm temperate, dry | #N/A
77820 | CHATILLON LA BORDE | Warm temperate, dry | #N/A
77610 | CHATRES | Warm temperate, dry | #N/A
77169 | CHAUFFRY | Warm temperate, dry | spodic soil
77390 | CHAUMES EN BRIE | Warm temperate, dry | High activity clay soil
77500 | CHELLES | Warm temperate, dry | #N/A
77500 | CHELLES | Warm temperate, dry | #N/A
77160 | CHENOISE CUCHARMOY | Warm temperate, dry | High activity clay soil
77160 | CHENOISE CUCHARMOY | Warm temperate, dry | High activity clay soil
77570 | CHENOU | Warm temperate, dry | High activity clay soil
77700 | CHESSY | Warm temperate, dry | High activity clay soil
77760 | CHEVRAINVILLIERS | Warm temperate, dry | High activity clay soil
77320 | CHEVRU | Warm temperate, dry | High activity clay soil
77173 | CHEVRY COSSIGNY | Warm temperate, dry | #N/A
77173 | CHEVRY COSSIGNY | Warm temperate, dry | #N/A
77710 | CHEVRY EN SEREINE | Warm temperate, dry | High activity clay soil
77320 | CHOISY EN BRIE | Warm temperate, dry | High activity clay soil
77730 | CITRY | Warm temperate, dry | spodic soil
77410 | CLAYE SOUILLY | Warm temperate, dry | High activity clay soil
77410 | CLAYE SOUILLY | Warm temperate, dry | High activity clay soil
77370 | CLOS FONTAINE | Warm temperate, dry | High activity clay soil
77440 | COCHEREL | Warm temperate, dry | High activity clay soil
77090 | COLLEGIEN | Warm temperate, dry | #N/A
77380 | COMBS LA VILLE | Warm temperate, dry | #N/A
77290 | COMPANS | Warm temperate, dry | High activity clay soil
77600 | CONCHES SUR GONDOIRE | Warm temperate, dry | #N/A
77450 | CONDE STE LIBIAIRE | Warm temperate, dry | #N/A
77440 | CONGIS SUR THEROUANNE | Warm temperate, dry | High activity clay soil
77170 | COUBERT | Warm temperate, dry | #N/A
77860 | COUILLY PONT AUX DAMES | Warm temperate, dry | High activity clay soil
77840 | COULOMBS EN VALOIS | Warm temperate, dry | #N/A
77580 | COULOMMES | Warm temperate, dry | High activity clay soil
77120 | COULOMMIERS | Warm temperate, dry | High activity clay soil
77700 | COUPVRAY | Warm temperate, dry | High activity clay soil
77126 | COURCELLES EN BASSEE | Warm temperate, dry | #N/A
77560 | COURCHAMP | Warm temperate, dry | High activity clay soil
77540 | COURPALAY | Warm temperate, dry | High activity clay soil
77390 | COURQUETAINE | Warm temperate, dry | High activity clay soil
77560 | COURTACON | Warm temperate, dry | High activity clay soil
77390 | COURTOMER | Warm temperate, dry | High activity clay soil
77181 | COURTRY | Warm temperate, dry | #N/A
77154 | COUTENCON | Warm temperate, dry | #N/A
77580 | COUTEVROULT | Warm temperate, dry | High activity clay soil
77580 | CRECY LA CHAPELLE | Warm temperate, dry | High activity clay soil
77580 | CRECY LA CHAPELLE | Warm temperate, dry | High activity clay soil
77124 | CREGY LES MEAUX | Warm temperate, dry | #N/A
77610 | CREVECOEUR EN BRIE | Warm temperate, dry | #N/A
77390 | CRISENOY | Warm temperate, dry | High activity clay soil
77183 | CROISSY BEAUBOURG | Warm temperate, dry | #N/A
77183 | CROISSY BEAUBOURG | Warm temperate, dry | #N/A
77370 | LA CROIX EN BRIE | Warm temperate, dry | High activity clay soil
77840 | CROUY SUR OURCQ | Warm temperate, dry | #N/A
77165 | CUISY | Warm temperate, dry | High activity clay soil
77320 | DAGNY | Warm temperate, dry | High activity clay soil
77190 | DAMMARIE LES LYS | Warm temperate, dry | #N/A
77230 | DAMMARTIN EN GOELE | Warm temperate, dry | High activity clay soil
77163 | DAMMARTIN SUR TIGEAUX | Warm temperate, dry | spodic soil
77400 | DAMPMART | Warm temperate, dry | High activity clay soil
77140 | DARVAULT | Warm temperate, dry | High activity clay soil
77440 | DHUISY | Warm temperate, dry | High activity clay soil
77940 | DIANT | Warm temperate, dry | spodic soil
77520 | DONNEMARIE DONTILLY | Warm temperate, dry | High activity clay soil
77130 | DORMELLES | Warm temperate, dry | High activity clay soil
77510 | DOUE | Warm temperate, dry | High activity clay soil
77139 | DOUY LA RAMEE | Warm temperate, dry | High activity clay soil
77830 | ECHOUBOULAINS | Warm temperate, dry | High activity clay soil
77820 | LES ECRENNES | Warm temperate, dry | #N/A
77126 | EGLIGNY | Warm temperate, dry | #N/A
77620 | EGREVILLE | Warm temperate, dry | High activity clay soil
77184 | EMERAINVILLE | Warm temperate, dry | #N/A
77184 | EMERAINVILLE | Warm temperate, dry | #N/A
77450 | ESBLY | Warm temperate, dry | #N/A
77940 | ESMANS | Warm temperate, dry | spodic soil
77139 | ETREPILLY | Warm temperate, dry | High activity clay soil
77157 | EVERLY | Warm temperate, dry | #N/A
77166 | EVRY GREGY SUR YERRE | Warm temperate, dry | #N/A
77166 | EVRY GREGY SUR YERRE | Warm temperate, dry | #N/A
77515 | FAREMOUTIERS | Warm temperate, dry | spodic soil
77220 | FAVIERES | Warm temperate, dry | High activity clay soil
77167 | FAY LES NEMOURS | Warm temperate, dry | #N/A
77133 | FERICY | Warm temperate, dry | spodic soil
77150 | FEROLLES ATTILLY | Warm temperate, dry | #N/A
77164 | FERRIERES EN BRIE | Warm temperate, dry | #N/A
77320 | LA FERTE GAUCHER | Warm temperate, dry | High activity clay soil
77260 | LA FERTE SOUS JOUARRE | Warm temperate, dry | spodic soil
77940 | FLAGY | Warm temperate, dry | spodic soil
77930 | FLEURY EN BIERE | Warm temperate, dry | spodic soil
77300 | FONTAINEBLEAU | Warm temperate, dry | High activity clay soil
77480 | FONTAINE FOURCHES | Warm temperate, dry | #N/A
77590 | FONTAINE LE PORT | Warm temperate, dry | #N/A
77370 | FONTAINS | Warm temperate, dry | High activity clay soil
77370 | FONTENAILLES | Warm temperate, dry | High activity clay soil
77610 | FONTENAY TRESIGNY | Warm temperate, dry | #N/A
77165 | FORFRY | Warm temperate, dry | High activity clay soil
77130 | FORGES | Warm temperate, dry | High activity clay soil
77390 | FOUJU | Warm temperate, dry | High activity clay soil
77410 | FRESNES SUR MARNE | Warm temperate, dry | High activity clay soil
77320 | FRETOY | Warm temperate, dry | High activity clay soil
77760 | FROMONT | Warm temperate, dry | High activity clay soil
77470 | FUBLAINES | Warm temperate, dry | spodic soil
77890 | GARENTREVILLE | Warm temperate, dry | High activity clay soil
77370 | GASTINS | Warm temperate, dry | High activity clay soil
77690 | LA GENEVRAYE | Warm temperate, dry | #N/A
77910 | GERMIGNY L EVEQUE | Warm temperate, dry | #N/A
77840 | GERMIGNY SOUS COULOMBS | Warm temperate, dry | #N/A
77165 | GESVRES LE CHAPITRE | Warm temperate, dry | High activity clay soil
77120 | GIREMOUTIERS | Warm temperate, dry | High activity clay soil
77890 | GIRONVILLE | Warm temperate, dry | High activity clay soil
77114 | GOUAIX | Warm temperate, dry | High activity clay soil
77400 | GOUVERNES | Warm temperate, dry | High activity clay soil
77130 | LA GRANDE PAROISSE | Warm temperate, dry | High activity clay soil
77720 | GRANDPUITS BAILLY CARROIS | Warm temperate, dry | High activity clay soil
77720 | GRANDPUITS BAILLY CARROIS | Warm temperate, dry | High activity clay soil
77118 | GRAVON | Warm temperate, dry | High activity clay soil
77410 | GRESSY | Warm temperate, dry | High activity clay soil
77220 | GRETZ ARMAINVILLIERS | Warm temperate, dry | High activity clay soil
77880 | GREZ SUR LOING | Warm temperate, dry | #N/A
77166 | GRISY SUISNES | Warm temperate, dry | #N/A
77166 | GRISY SUISNES | Warm temperate, dry | #N/A
77480 | GRISY SUR SEINE | Warm temperate, dry | #N/A
77580 | GUERARD | Warm temperate, dry | High activity clay soil
77760 | GUERCHEVILLE | Warm temperate, dry | High activity clay soil
77600 | GUERMANTES | Warm temperate, dry | #N/A
77390 | GUIGNES | Warm temperate, dry | High activity clay soil
77520 | GURCY LE CHATEL | Warm temperate, dry | High activity clay soil
77520 | GURCY LE CHATEL | Warm temperate, dry | High activity clay soil
77515 | HAUTEFEUILLE | Warm temperate, dry | spodic soil
77580 | LA HAUTE MAISON | Warm temperate, dry | High activity clay soil
77850 | HERICY | Warm temperate, dry | #N/A
77114 | HERME | Warm temperate, dry | High activity clay soil
77510 | HONDEVILLIERS | Warm temperate, dry | High activity clay soil
77610 | LA HOUSSAYE EN BRIE | Warm temperate, dry | #N/A
77890 | ICHY | Warm temperate, dry | High activity clay soil
77440 | ISLES LES MELDEUSES | Warm temperate, dry | High activity clay soil
77450 | ISLES LES VILLENOY | Warm temperate, dry | #N/A
77165 | IVERNY | Warm temperate, dry | High activity clay soil
77450 | JABLINES | Warm temperate, dry | #N/A
77440 | JAIGNES | Warm temperate, dry | High activity clay soil
77480 | JAULNES | Warm temperate, dry | #N/A
77600 | JOSSIGNY | Warm temperate, dry | #N/A
77640 | JOUARRE | Warm temperate, dry | #N/A
77970 | JOUY LE CHATEL | Warm temperate, dry | #N/A
77320 | JOUY SUR MORIN | Warm temperate, dry | High activity clay soil
77230 | JUILLY | Warm temperate, dry | High activity clay soil
77650 | JUTIGNY | Warm temperate, dry | High activity clay soil
77400 | LAGNY SUR MARNE | Warm temperate, dry | High activity clay soil
77760 | LARCHANT | Warm temperate, dry | High activity clay soil
77148 | LAVAL EN BRIE | Warm temperate, dry | #N/A
77171 | LECHELLE | Warm temperate, dry | High activity clay soil
77320 | LESCHEROLLES | Warm temperate, dry | High activity clay soil
77450 | LESCHES | Warm temperate, dry | #N/A
77150 | LESIGNY | Warm temperate, dry | #N/A
77320 | LEUDON EN BRIE | Warm temperate, dry | High activity clay soil
77127 | LIEUSAINT | Warm temperate, dry | High activity clay soil
77550 | LIMOGES FOURCHES | Warm temperate, dry | High activity clay soil
77550 | LISSY | Warm temperate, dry | High activity clay soil
77220 | LIVERDY EN BRIE | Warm temperate, dry | High activity clay soil
77000 | LIVRY SUR SEINE | Warm temperate, dry | #N/A
77650 | LIZINES | Warm temperate, dry | High activity clay soil
77440 | LIZY SUR OURCQ | Warm temperate, dry | High activity clay soil
77185 | LOGNES | Warm temperate, dry | #N/A
77230 | LONGPERRIER | Warm temperate, dry | High activity clay soil
77650 | LONGUEVILLE | Warm temperate, dry | High activity clay soil
77710 | LORREZ LE BOCAGE PREAUX | Warm temperate, dry | High activity clay soil
77710 | LORREZ LE BOCAGE PREAUX | Warm temperate, dry | High activity clay soil
77560 | LOUAN VILLEGRUIS FONTAINE | Warm temperate, dry | High activity clay soil
77560 | LOUAN VILLEGRUIS FONTAINE | Warm temperate, dry | High activity clay soil
77560 | LOUAN VILLEGRUIS FONTAINE | Warm temperate, dry | High activity clay soil
77520 | LUISETAINES | Warm temperate, dry | High activity clay soil
77540 | LUMIGNY NESLES ORMEAUX | Warm temperate, dry | High activity clay soil
77540 | LUMIGNY NESLES ORMEAUX | Warm temperate, dry | High activity clay soil
77540 | LUMIGNY NESLES ORMEAUX | Warm temperate, dry | High activity clay soil
77138 | LUZANCY | Warm temperate, dry | #N/A
77133 | MACHAULT | Warm temperate, dry | spodic soil
77570 | LA MADELEINE SUR LOING | Warm temperate, dry | High activity clay soil
77700 | MAGNY LE HONGRE | Warm temperate, dry | High activity clay soil
77950 | MAINCY | Warm temperate, dry | High activity clay soil
77580 | MAISONCELLES EN BRIE | Warm temperate, dry | High activity clay soil
77570 | MAISONCELLES EN GATINAIS | Warm temperate, dry | High activity clay soil
77370 | MAISON ROUGE | Warm temperate, dry | High activity clay soil
77230 | MARCHEMORET | Warm temperate, dry | High activity clay soil
77139 | MARCILLY | Warm temperate, dry | High activity clay soil
77560 | LES MARETS | Warm temperate, dry | High activity clay soil
77100 | MAREUIL LES MEAUX | Warm temperate, dry | High activity clay soil
77610 | MARLES EN BRIE | Warm temperate, dry | #N/A
77120 | MAROLLES EN BRIE | Warm temperate, dry | High activity clay soil
77130 | MAROLLES SUR SEINE | Warm temperate, dry | High activity clay soil
77440 | MARY SUR MARNE | Warm temperate, dry | High activity clay soil
77120 | MAUPERTHUIS | Warm temperate, dry | High activity clay soil
77990 | MAUREGARD | Warm temperate, dry | #N/A
77145 | MAY EN MULTIEN | Warm temperate, dry | #N/A
77100 | MEAUX | Warm temperate, dry | High activity clay soil
77350 | LE MEE SUR SEINE | Warm temperate, dry | High activity clay soil
77520 | MEIGNEUX | Warm temperate, dry | High activity clay soil
77320 | MEILLERAY | Warm temperate, dry | High activity clay soil
77000 | MELUN | Warm temperate, dry | #N/A
77171 | MELZ SUR SEINE | Warm temperate, dry | High activity clay soil
77730 | MERY SUR MARNE | Warm temperate, dry | spodic soil
77990 | LE MESNIL AMELOT | Warm temperate, dry | #N/A
77410 | MESSY | Warm temperate, dry | High activity clay soil
77130 | MISY SUR YONNE | Warm temperate, dry | High activity clay soil
77290 | MITRY MORY | Warm temperate, dry | High activity clay soil
77950 | MOISENAY | Warm temperate, dry | High activity clay soil
77550 | MOISSY CRAMAYEL | Warm temperate, dry | High activity clay soil
77570 | MONDREVILLE | Warm temperate, dry | High activity clay soil
77520 | MONS EN MONTOIS | Warm temperate, dry | High activity clay soil
77470 | MONTCEAUX LES MEAUX | Warm temperate, dry | spodic soil
77151 | MONTCEAUX LES PROVINS | Cool temperate, moist | High activity clay soil
77140 | MONTCOURT FROMONVILLE | Warm temperate, dry | High activity clay soil
77320 | MONTDAUPHIN | Warm temperate, dry | High activity clay soil
77320 | MONTENILS | Warm temperate, dry | High activity clay soil
77130 | MONTEREAU FAULT YONNE | Warm temperate, dry | High activity clay soil
77950 | MONTEREAU SUR LE JARD | Warm temperate, dry | High activity clay soil
77144 | MONTEVRAIN | Warm temperate, dry | #N/A
77230 | MONTGE EN GOELE | Warm temperate, dry | High activity clay soil
77122 | MONTHYON | Warm temperate, dry | #N/A
77480 | MONTIGNY LE GUESDIER | Warm temperate, dry | #N/A
77520 | MONTIGNY LENCOUP | Warm temperate, dry | High activity clay soil
77690 | MONTIGNY SUR LOING | Warm temperate, dry | #N/A
77940 | MONTMACHOUX | Warm temperate, dry | spodic soil
77320 | MONTOLIVET | Warm temperate, dry | High activity clay soil
77450 | MONTRY | Warm temperate, dry | #N/A
77250 | MORET LOING ET ORVANNE | Warm temperate, dry | High activity clay soil
77250 | MORET LOING ET ORVANNE | Warm temperate, dry | High activity clay soil
77250 | MORET LOING ET ORVANNE | Warm temperate, dry | High activity clay soil
77250 | MORET LOING ET ORVANNE | Warm temperate, dry | High activity clay soil
77250 | MORET LOING ET ORVANNE | Warm temperate, dry | High activity clay soil
77720 | MORMANT | Warm temperate, dry | High activity clay soil
77163 | MORTCERF | Warm temperate, dry | spodic soil
77160 | MORTERY | Warm temperate, dry | High activity clay soil
77120 | MOUROUX | Warm temperate, dry | High activity clay soil
77480 | MOUSSEAUX LES BRAY | Warm temperate, dry | #N/A
77230 | MOUSSY LE NEUF | Warm temperate, dry | High activity clay soil
77230 | MOUSSY LE VIEUX | Warm temperate, dry | High activity clay soil
77480 | MOUY SUR SEINE | Warm temperate, dry | #N/A
77176 | NANDY | Warm temperate, dry | #N/A
77370 | NANGIS | Warm temperate, dry | High activity clay soil
77760 | NANTEAU SUR ESSONNE | Warm temperate, dry | High activity clay soil
77710 | NANTEAU SUR LUNAIN | Warm temperate, dry | High activity clay soil
77100 | NANTEUIL LES MEAUX | Warm temperate, dry | High activity clay soil
77730 | NANTEUIL SUR MARNE | Warm temperate, dry | spodic soil
77230 | NANTOUILLET | Warm temperate, dry | High activity clay soil
77140 | NEMOURS | Warm temperate, dry | High activity clay soil
77124 | CHAUCONIN NEUFMONTIERS | Warm temperate, dry | #N/A
77124 | CHAUCONIN NEUFMONTIERS | Warm temperate, dry | #N/A
77124 | CHAUCONIN NEUFMONTIERS | Warm temperate, dry | #N/A
77610 | NEUFMOUTIERS EN BRIE | Warm temperate, dry | #N/A
77186 | NOISIEL | Warm temperate, dry | #N/A
77940 | NOISY RUDIGNON | Warm temperate, dry | spodic soil
77123 | NOISY SUR ECOLE | Warm temperate, dry | High activity clay soil
77140 | NONVILLE | Warm temperate, dry | High activity clay soil
77114 | NOYEN SUR SEINE | Warm temperate, dry | High activity clay soil
77890 | OBSONVILLE | Warm temperate, dry | High activity clay soil
77440 | OCQUERRE | Warm temperate, dry | High activity clay soil
77178 | OISSERY | Warm temperate, dry | #N/A
77750 | ORLY SUR MORIN | Warm temperate, dry | #N/A
77134 | LES ORMES SUR VOULZIE | Warm temperate, dry | High activity clay soil
77167 | ORMESSON | Warm temperate, dry | #N/A
77280 | OTHIS | Warm temperate, dry | #N/A
77330 | OZOIR LA FERRIERE | Warm temperate, dry | #N/A
77390 | OZOUER LE VOULGIS | Warm temperate, dry | High activity clay soil
77710 | PALEY | Warm temperate, dry | High activity clay soil
77830 | PAMFOU | Warm temperate, dry | High activity clay soil
77520 | PAROY | Warm temperate, dry | High activity clay soil
77480 | PASSY SUR SEINE | Warm temperate, dry | #N/A
77970 | PECY | Warm temperate, dry | #N/A
77124 | PENCHARD | Warm temperate, dry | #N/A
77930 | PERTHES | Warm temperate, dry | spodic soil
77131 | PEZARCHES | Warm temperate, dry | #N/A
77580 | PIERRE LEVEE | Warm temperate, dry | High activity clay soil
77181 | LE PIN | Warm temperate, dry | #N/A
77165 | LE PLESSIS AUX BOIS | Warm temperate, dry | High activity clay soil
77540 | LE PLESSIS FEU AUSSOUX | Warm temperate, dry | High activity clay soil
77165 | LE PLESSIS L EVEQUE | Warm temperate, dry | High activity clay soil
77440 | LE PLESSIS PLACY | Warm temperate, dry | High activity clay soil
77160 | POIGNY | Warm temperate, dry | High activity clay soil
77470 | POINCY | Warm temperate, dry | spodic soil
77167 | POLIGNY | Warm temperate, dry | #N/A
77515 | POMMEUSE | Warm temperate, dry | spodic soil
77400 | POMPONNE | Warm temperate, dry | High activity clay soil
77400 | POMPONNE | Warm temperate, dry | High activity clay soil
77340 | PONTAULT COMBAULT | Warm temperate, dry | #N/A
77340 | PONTAULT COMBAULT | Warm temperate, dry | #N/A
77135 | PONTCARRE | Warm temperate, dry | spodic soil
77410 | PRECY SUR MARNE | Warm temperate, dry | High activity clay soil
77220 | PRESLES EN BRIE | Warm temperate, dry | High activity clay soil
77310 | PRINGY | Warm temperate, dry | #N/A
77160 | PROVINS | Warm temperate, dry | High activity clay soil
77139 | PUISIEUX | Warm temperate, dry | High activity clay soil
77720 | QUIERS | Warm temperate, dry | High activity clay soil
77860 | QUINCY VOISINS | Warm temperate, dry | High activity clay soil
77370 | RAMPILLON | Warm temperate, dry | High activity clay soil
77550 | REAU | Warm temperate, dry | High activity clay soil
77510 | REBAIS | Warm temperate, dry | High activity clay soil
77760 | RECLOSES | Warm temperate, dry | High activity clay soil
77710 | REMAUVILLE | Warm temperate, dry | High activity clay soil
77260 | REUIL EN BRIE | Warm temperate, dry | spodic soil
77000 | LA ROCHETTE | Warm temperate, dry | #N/A
77680 | ROISSY EN BRIE | Warm temperate, dry | spodic soil
77160 | ROUILLY | Warm temperate, dry | High activity clay soil
77230 | ROUVRES | Warm temperate, dry | High activity clay soil
77540 | ROZAY EN BRIE | Warm temperate, dry | High activity clay soil
77950 | RUBELLES | Warm temperate, dry | High activity clay soil
77760 | RUMONT | Warm temperate, dry | High activity clay soil
77560 | RUPEREUX | Warm temperate, dry | High activity clay soil
77730 | SAACY SUR MARNE | Warm temperate, dry | spodic soil
77510 | SABLONNIERES | Warm temperate, dry | High activity clay soil
77515 | ST AUGUSTIN | Warm temperate, dry | spodic soil
77260 | STE AULDE | Warm temperate, dry | spodic soil
77320 | ST BARTHELEMY | Warm temperate, dry | High activity clay soil
77160 | ST BRICE | Warm temperate, dry | High activity clay soil
77650 | STE COLOMBE | Warm temperate, dry | High activity clay soil
77750 | ST CYR SUR MORIN | Warm temperate, dry | #N/A
77510 | ST DENIS LES REBAIS | Warm temperate, dry | High activity clay soil
77310 | ST FARGEAU PONTHIERRY | Warm temperate, dry | #N/A
77310 | ST FARGEAU PONTHIERRY | Warm temperate, dry | #N/A
77470 | ST FIACRE | Warm temperate, dry | spodic soil
77130 | ST GERMAIN LAVAL | Warm temperate, dry | High activity clay soil
77950 | ST GERMAIN LAXIS | Warm temperate, dry | High activity clay soil
77169 | ST GERMAIN SOUS DOUE | Warm temperate, dry | spodic soil
77930 | ST GERMAIN SUR ECOLE | Warm temperate, dry | spodic soil
77860 | ST GERMAIN SUR MORIN | Warm temperate, dry | High activity clay soil
77160 | ST HILLIERS | Warm temperate, dry | High activity clay soil
77660 | ST JEAN LES DEUX JUMEAUX | Warm temperate, dry | High activity clay soil
77370 | ST JUST EN BRIE | Warm temperate, dry | High activity clay soil
77510 | ST LEGER | Warm temperate, dry | High activity clay soil
77650 | ST LOUP DE NAUD | Warm temperate, dry | High activity clay soil
77670 | ST MAMMES | Warm temperate, dry | #N/A
77230 | ST MARD | Warm temperate, dry | High activity clay soil
77320 | ST MARS VIEUX MAISONS | Warm temperate, dry | High activity clay soil
77320 | ST MARS VIEUX MAISONS | Warm temperate, dry | High activity clay soil
77320 | ST MARTIN DES CHAMPS | Warm temperate, dry | High activity clay soil
77320 | ST MARTIN DU BOSCHET | Warm temperate, dry | High activity clay soil
77630 | ST MARTIN EN BIERE | Warm temperate, dry | spodic soil
77720 | ST MERY | Warm temperate, dry | High activity clay soil
77410 | ST MESMES | Warm temperate, dry | High activity clay soil
77720 | ST OUEN EN BRIE | Warm temperate, dry | High activity clay soil
77750 | ST OUEN SUR MORIN | Warm temperate, dry | #N/A
77178 | ST PATHUS | Warm temperate, dry | #N/A
77140 | ST PIERRE LES NEMOURS | Warm temperate, dry | High activity clay soil
77320 | ST REMY DE LA VANNE | Warm temperate, dry | High activity clay soil
77120 | BEAUTHEIL SAINTS | Warm temperate, dry | High activity clay soil
77120 | BEAUTHEIL SAINTS | Warm temperate, dry | High activity clay soil
77480 | ST SAUVEUR LES BRAY | Warm temperate, dry | #N/A
77930 | ST SAUVEUR SUR ECOLE | Warm temperate, dry | spodic soil
77169 | ST SIMEON | Warm temperate, dry | spodic soil
77165 | ST SOUPPLETS | Warm temperate, dry | High activity clay soil
77400 | ST THIBAULT DES VIGNES | Warm temperate, dry | High activity clay soil
77148 | SALINS | Warm temperate, dry | #N/A
77260 | SAMMERON | Warm temperate, dry | spodic soil
77920 | SAMOIS SUR SEINE | Warm temperate, dry | #N/A
77210 | SAMOREAU | Warm temperate, dry | #N/A
77580 | SANCY | Warm temperate, dry | High activity clay soil
77320 | SANCY LES PROVINS | Warm temperate, dry | High activity clay soil
77176 | SAVIGNY LE TEMPLE | Warm temperate, dry | #N/A
77650 | SAVINS | Warm temperate, dry | High activity clay soil
77240 | SEINE PORT | Warm temperate, dry | High activity clay soil
77260 | SEPT SORTS | Warm temperate, dry | spodic soil
77700 | SERRIS | Warm temperate, dry | High activity clay soil
77170 | SERVON | Warm temperate, dry | #N/A
77640 | SIGNY SIGNETS | Warm temperate, dry | #N/A
77520 | SIGY | Warm temperate, dry | High activity clay soil
77115 | SIVRY COURTRY | Warm temperate, dry | spodic soil
77520 | SOGNOLLES EN MONTOIS | Warm temperate, dry | High activity clay soil
77111 | SOIGNOLLES EN BRIE | Warm temperate, dry | #N/A
77650 | SOISY BOUY | Warm temperate, dry | High activity clay soil
77111 | SOLERS | Warm temperate, dry | #N/A
77460 | SOUPPES SUR LOING | Warm temperate, dry | High activity clay soil
77171 | SOURDUN | Warm temperate, dry | High activity clay soil
77440 | TANCROU | Warm temperate, dry | High activity clay soil
77520 | THENISY | Warm temperate, dry | High activity clay soil
77230 | THIEUX | Warm temperate, dry | High activity clay soil
77810 | THOMERY | Warm temperate, dry | #N/A
77400 | THORIGNY SUR MARNE | Warm temperate, dry | High activity clay soil
77940 | THOURY FEROTTES | Warm temperate, dry | spodic soil
77163 | TIGEAUX | Warm temperate, dry | spodic soil
77130 | LA TOMBE | Warm temperate, dry | High activity clay soil
77200 | TORCY | Warm temperate, dry | #N/A
77131 | TOUQUIN | Warm temperate, dry | #N/A
77220 | TOURNAN EN BRIE | Warm temperate, dry | High activity clay soil
77123 | TOUSSON | Warm temperate, dry | High activity clay soil
77510 | LA TRETOIRE | Warm temperate, dry | High activity clay soil
77710 | TREUZY LEVELAY | Warm temperate, dry | High activity clay soil
77450 | TRILBARDOU | Warm temperate, dry | #N/A
77470 | TRILPORT | Warm temperate, dry | spodic soil
77440 | TROCY EN MULTIEN | Warm temperate, dry | High activity clay soil
77760 | URY | Warm temperate, dry | High activity clay soil
77260 | USSY SUR MARNE | Warm temperate, dry | spodic soil
77360 | VAIRES SUR MARNE | Warm temperate, dry | #N/A
77830 | VALENCE EN BRIE | Warm temperate, dry | High activity clay soil
77370 | VANVILLE | Warm temperate, dry | High activity clay soil
77130 | VARENNES SUR SEINE | Warm temperate, dry | High activity clay soil
77910 | VARREDDES | Warm temperate, dry | #N/A
77580 | VAUCOURTOIS | Warm temperate, dry | High activity clay soil
77123 | LE VAUDOUE | Warm temperate, dry | High activity clay soil
77141 | VAUDOY EN BRIE | Warm temperate, dry | #N/A
77000 | VAUX LE PENIL | Warm temperate, dry | #N/A
77710 | VAUX SUR LUNAIN | Warm temperate, dry | High activity clay soil
77440 | VENDREST | Warm temperate, dry | High activity clay soil
77510 | VERDELOT | Warm temperate, dry | High activity clay soil
77390 | VERNEUIL L ETANG | Warm temperate, dry | High activity clay soil
77670 | VERNOU LA CELLE SUR SEINE | Warm temperate, dry | #N/A
77670 | VERNOU LA CELLE SUR SEINE | Warm temperate, dry | #N/A
77240 | VERT ST DENIS | Warm temperate, dry | High activity clay soil
77370 | VIEUX CHAMPAGNE | Warm temperate, dry | High activity clay soil
77450 | VIGNELY | Warm temperate, dry | #N/A
77710 | VILLEBEON | Warm temperate, dry | High activity clay soil
77250 | VILLECERF | Warm temperate, dry | High activity clay soil
77710 | VILLEMARECHAL | Warm temperate, dry | High activity clay soil
77710 | VILLEMARECHAL | Warm temperate, dry | High activity clay soil
77470 | VILLEMAREUIL | Warm temperate, dry | spodic soil
77250 | VILLEMER | Warm temperate, dry | High activity clay soil
77480 | VILLENAUXE LA PETITE | Warm temperate, dry | #N/A
77174 | VILLENEUVE LE COMTE | Warm temperate, dry | #N/A
77154 | VILLENEUVE LES BORDES | Warm temperate, dry | #N/A
77174 | VILLENEUVE ST DENIS | Warm temperate, dry | #N/A
77230 | VILLENEUVE SOUS DAMMARTIN | Warm temperate, dry | High activity clay soil
77510 | VILLENEUVE SUR BELLOT | Warm temperate, dry | High activity clay soil
77124 | VILLENOY | Warm temperate, dry | #N/A
77270 | VILLEPARISIS | Warm temperate, dry | #N/A
77410 | VILLEROY | Warm temperate, dry | High activity clay soil
77130 | VILLE ST JACQUES | Warm temperate, dry | High activity clay soil
77410 | VILLEVAUDE | Warm temperate, dry | High activity clay soil
77410 | VILLEVAUDE | Warm temperate, dry | High activity clay soil
77410 | VILLEVAUDE | Warm temperate, dry | High activity clay soil
77190 | VILLIERS EN BIERE | Warm temperate, dry | #N/A
77560 | VILLIERS ST GEORGES | Warm temperate, dry | High activity clay soil
77760 | VILLIERS SOUS GREZ | Warm temperate, dry | High activity clay soil
77580 | VILLIERS SUR MORIN | Warm temperate, dry | High activity clay soil
77114 | VILLIERS SUR SEINE | Warm temperate, dry | High activity clay soil
77480 | VILLUIS | Warm temperate, dry | #N/A
77520 | VIMPELLES | Warm temperate, dry | High activity clay soil
77230 | VINANTES | Warm temperate, dry | High activity clay soil
77139 | VINCY MANOEUVRE | Warm temperate, dry | High activity clay soil
77540 | VOINSLES | Warm temperate, dry | High activity clay soil
77950 | VOISENON | Warm temperate, dry | High activity clay soil
77580 | VOULANGIS | Warm temperate, dry | High activity clay soil
77560 | VOULTON | Warm temperate, dry | High activity clay soil
77940 | VOULX | Warm temperate, dry | spodic soil
77160 | VULAINES LES PROVINS | Warm temperate, dry | High activity clay soil
77870 | VULAINES SUR SEINE | Warm temperate, dry | #N/A
77390 | YEBLES | Warm temperate, dry | High activity clay soil
78660 | ABLIS | Warm temperate, dry | sandy soil
78260 | ACHERES | Warm temperate, dry | #N/A
78113 | ADAINVILLE | Warm temperate, dry | #N/A
78240 | AIGREMONT | Warm temperate, dry | #N/A
78660 | ALLAINVILLE AUX BOIS | Warm temperate, dry | sandy soil
78580 | LES ALLUETS LE ROI | Warm temperate, dry | #N/A
78770 | ANDELU | Warm temperate, dry | High activity clay soil
78570 | ANDRESY | Warm temperate, dry | #N/A
78570 | ANDRESY | Warm temperate, dry | #N/A
78790 | ARNOUVILLE LES MANTES | Warm temperate, dry | High activity clay soil
78410 | AUBERGENVILLE | Warm temperate, dry | spodic soil
78410 | AUBERGENVILLE | Warm temperate, dry | spodic soil
78610 | AUFFARGIS | Warm temperate, dry | spodic soil
78930 | AUFFREVILLE BRASSEUIL | Warm temperate, dry | spodic soil
78126 | AULNAY SUR MAULDRE | Warm temperate, dry | #N/A
78770 | AUTEUIL | Warm temperate, dry | High activity clay soil
78770 | AUTOUILLET | Warm temperate, dry | High activity clay soil
78870 | BAILLY | Warm temperate, dry | #N/A
78550 | BAZAINVILLE | Warm temperate, dry | spodic soil
78580 | BAZEMONT | Warm temperate, dry | #N/A
78490 | BAZOCHES SUR GUYONNE | Warm temperate, dry | High activity clay soil
78910 | BEHOUST | Warm temperate, dry | spodic soil
78270 | BENNECOURT | Warm temperate, dry | High activity clay soil
78650 | BEYNES | Warm temperate, dry | #N/A
78650 | BEYNES | Warm temperate, dry | #N/A
78650 | BEYNES | Warm temperate, dry | #N/A
78270 | BLARU | Warm temperate, dry | High activity clay soil
78930 | BOINVILLE EN MANTOIS | Warm temperate, dry | spodic soil
78660 | BOINVILLE LE GAILLARD | Warm temperate, dry | sandy soil
78200 | BOINVILLIERS | Warm temperate, dry | High activity clay soil
78390 | BOIS D ARCY | Warm temperate, dry | #N/A
78910 | BOISSETS | Warm temperate, dry | spodic soil
78125 | LA BOISSIERE ECOLE | Warm temperate, dry | High activity clay soil
78200 | BOISSY MAUVOISIN | Warm temperate, dry | High activity clay soil
78490 | BOISSY SANS AVOIR | Warm temperate, dry | High activity clay soil
78830 | BONNELLES | Warm temperate, dry | High activity clay soil
78270 | BONNIERES SUR SEINE | Warm temperate, dry | High activity clay soil
78410 | BOUAFLE | Warm temperate, dry | spodic soil
78380 | BOUGIVAL | Warm temperate, dry | #N/A
78113 | BOURDONNE | Warm temperate, dry | #N/A
78930 | BREUIL BOIS ROBERT | Warm temperate, dry | spodic soil
78980 | BREVAL | Warm temperate, dry | High activity clay soil
78610 | LES BREVIAIRES | Warm temperate, dry | spodic soil
78440 | BRUEIL EN VEXIN | Warm temperate, dry | High activity clay soil
78530 | BUC | Warm temperate, dry | #N/A
78200 | BUCHELAY | Warm temperate, dry | High activity clay soil
78830 | BULLION | Warm temperate, dry | High activity clay soil
78955 | CARRIERES SOUS POISSY | Warm temperate, dry | High activity clay soil
78955 | CARRIERES SOUS POISSY | Warm temperate, dry | High activity clay soil
78420 | CARRIERES SUR SEINE | Warm temperate, dry | #N/A
78720 | LA CELLE LES BORDES | Warm temperate, dry | High activity clay soil
78170 | LA CELLE ST CLOUD | Warm temperate, dry | #N/A
78720 | CERNAY LA VILLE | Warm temperate, dry | High activity clay soil
78240 | CHAMBOURCY | Warm temperate, dry | #N/A
78570 | CHANTELOUP LES VIGNES | Warm temperate, dry | #N/A
78130 | CHAPET | Warm temperate, dry | #N/A
78117 | CHATEAUFORT | Warm temperate, dry | #N/A
78400 | CHATOU | Warm temperate, dry | #N/A
78270 | CHAUFOUR LES BONNIERES | Warm temperate, dry | High activity clay soil
78450 | CHAVENAY | Warm temperate, dry | #N/A
78150 | LE CHESNAY ROCQUENCOURT | Warm temperate, dry | #N/A
78150 | LE CHESNAY ROCQUENCOURT | Warm temperate, dry | #N/A
78150 | LE CHESNAY ROCQUENCOURT | Warm temperate, dry | #N/A
78460 | CHEVREUSE | Warm temperate, dry | High activity clay soil
78460 | CHOISEL | Warm temperate, dry | High activity clay soil
78910 | CIVRY LA FORET | Warm temperate, dry | spodic soil
78120 | CLAIREFONTAINE EN YVELINES | Warm temperate, dry | spodic soil
78340 | LES CLAYES SOUS BOIS | Warm temperate, dry | #N/A
78310 | COIGNIERES | Warm temperate, dry | #N/A
78113 | CONDE SUR VESGRE | Warm temperate, dry | #N/A
78700 | CONFLANS STE HONORINE | Warm temperate, dry | #N/A
78790 | COURGENT | Warm temperate, dry | High activity clay soil
78270 | CRAVENT | Warm temperate, dry | High activity clay soil
78121 | CRESPIERES | Warm temperate, dry | #N/A
78290 | CROISSY SUR SEINE | Warm temperate, dry | High activity clay soil
78111 | DAMMARTIN EN SERVE | Warm temperate, dry | #N/A
78720 | DAMPIERRE EN YVELINES | Warm temperate, dry | High activity clay soil
78720 | DAMPIERRE EN YVELINES | Warm temperate, dry | High activity clay soil
78550 | DANNEMARIE | Warm temperate, dry | spodic soil
78810 | DAVRON | Warm temperate, dry | spodic soil
78440 | DROCOURT | Warm temperate, dry | High activity clay soil
78920 | ECQUEVILLY | Warm temperate, dry | #N/A
78990 | ELANCOURT | Warm temperate, dry | #N/A
78125 | EMANCE | Warm temperate, dry | High activity clay soil
78680 | EPONE | Warm temperate, dry | #N/A
78690 | LES ESSARTS LE ROI | Warm temperate, dry | High activity clay soil
78690 | LES ESSARTS LE ROI | Warm temperate, dry | High activity clay soil
78620 | L ETANG LA VILLE | Warm temperate, dry | #N/A
78740 | EVECQUEMONT | Warm temperate, dry | #N/A
78410 | LA FALAISE | Warm temperate, dry | spodic soil
78200 | FAVRIEUX | Warm temperate, dry | High activity clay soil
78810 | FEUCHEROLLES | Warm temperate, dry | spodic soil
78200 | FLACOURT | Warm temperate, dry | High activity clay soil
78910 | FLEXANVILLE | Warm temperate, dry | spodic soil
78790 | FLINS NEUVE EGLISE | Warm temperate, dry | High activity clay soil
78410 | FLINS SUR SEINE | Warm temperate, dry | spodic soil
78520 | FOLLAINVILLE DENNEMONT | Warm temperate, dry | High activity clay soil
78330 | FONTENAY LE FLEURY | Warm temperate, dry | #N/A
78200 | FONTENAY MAUVOISIN | Warm temperate, dry | High activity clay soil
78440 | FONTENAY ST PERE | Warm temperate, dry | High activity clay soil
78840 | FRENEUSE | Warm temperate, dry | #N/A
78250 | GAILLON SUR MONTCIENT | Warm temperate, dry | #N/A
78490 | GALLUIS | Warm temperate, dry | High activity clay soil
78950 | GAMBAIS | Warm temperate, dry | spodic soil
78490 | GAMBAISEUIL | Warm temperate, dry | High activity clay soil
78890 | GARANCIERES | Warm temperate, dry | #N/A
78440 | GARGENVILLE | Warm temperate, dry | High activity clay soil
78125 | GAZERAN | Warm temperate, dry | High activity clay soil
78270 | GOMMECOURT | Warm temperate, dry | High activity clay soil
78770 | GOUPILLIERES | Warm temperate, dry | High activity clay soil
78930 | GOUSSONVILLE | Warm temperate, dry | spodic soil
78113 | GRANDCHAMP | Warm temperate, dry | #N/A
78550 | GRESSEY | Warm temperate, dry | spodic soil
78490 | GROSROUVRE | Warm temperate, dry | High activity clay soil
78520 | GUERNES | Warm temperate, dry | High activity clay soil
78930 | GUERVILLE | Warm temperate, dry | spodic soil
78440 | GUITRANCOURT | Warm temperate, dry | High activity clay soil
78280 | GUYANCOURT | Warm temperate, dry | #N/A
78280 | GUYANCOURT | Warm temperate, dry | #N/A
78280 | GUYANCOURT | Warm temperate, dry | #N/A
78250 | HARDRICOURT | Warm temperate, dry | #N/A
78790 | HARGEVILLE | Warm temperate, dry | High activity clay soil
78113 | LA HAUTEVILLE | Warm temperate, dry | #N/A
78580 | HERBEVILLE | Warm temperate, dry | #N/A
78125 | HERMERAY | Warm temperate, dry | High activity clay soil
78550 | HOUDAN | Warm temperate, dry | spodic soil
78800 | HOUILLES | Warm temperate, dry | #N/A
78440 | ISSOU | Warm temperate, dry | High activity clay soil
78440 | JAMBVILLE | Warm temperate, dry | High activity clay soil
78270 | NOTRE DAME DE LA MER | Warm temperate, dry | High activity clay soil
78270 | NOTRE DAME DE LA MER | Warm temperate, dry | High activity clay soil
78760 | JOUARS PONTCHARTRAIN | Warm temperate, dry | #N/A
78350 | JOUY EN JOSAS | Warm temperate, dry | #N/A
78200 | JOUY MAUVOISIN | Warm temperate, dry | High activity clay soil
78580 | JUMEAUVILLE | Warm temperate, dry | #N/A
78820 | JUZIERS | Warm temperate, dry | #N/A
78440 | LAINVILLE EN VEXIN | Warm temperate, dry | High activity clay soil
78320 | LEVIS ST NOM | Warm temperate, dry | #N/A
78520 | LIMAY | Warm temperate, dry | High activity clay soil
78270 | LIMETZ VILLEZ | Warm temperate, dry | High activity clay soil
78350 | LES LOGES EN JOSAS | Warm temperate, dry | #N/A
78270 | LOMMOYE | Warm temperate, dry | High activity clay soil
78980 | LONGNES | Warm temperate, dry | High activity clay soil
78730 | LONGVILLIERS | Warm temperate, dry | #N/A
78430 | LOUVECIENNES | Warm temperate, dry | #N/A
78200 | MAGNANVILLE | Warm temperate, dry | High activity clay soil
78114 | MAGNY LES HAMEAUX | Warm temperate, dry | #N/A
78114 | MAGNY LES HAMEAUX | Warm temperate, dry | #N/A
78600 | MAISONS LAFFITTE | Warm temperate, dry | #N/A
78200 | MANTES LA JOLIE | Warm temperate, dry | High activity clay soil
78711 | MANTES LA VILLE | Warm temperate, dry | #N/A
78770 | MARCQ | Warm temperate, dry | High activity clay soil
78490 | MAREIL LE GUYON | Warm temperate, dry | High activity clay soil
78750 | MAREIL MARLY | Warm temperate, dry | #N/A
78124 | MAREIL SUR MAULDRE | Warm temperate, dry | spodic soil
78160 | MARLY LE ROI | Warm temperate, dry | #N/A
78160 | MARLY LE ROI | Warm temperate, dry | #N/A
78580 | MAULE | Warm temperate, dry | #N/A
78550 | MAULETTE | Warm temperate, dry | spodic soil
78550 | MAULETTE | Warm temperate, dry | spodic soil
78780 | MAURECOURT | Warm temperate, dry | #N/A
78310 | MAUREPAS | Warm temperate, dry | #N/A
78670 | MEDAN | Warm temperate, dry | #N/A
78200 | MENERVILLE | Warm temperate, dry | High activity clay soil
78490 | MERE | Warm temperate, dry | High activity clay soil
78270 | MERICOURT | Warm temperate, dry | High activity clay soil
78600 | LE MESNIL LE ROI | Warm temperate, dry | #N/A
78600 | LE MESNIL LE ROI | Warm temperate, dry | #N/A
78320 | LE MESNIL ST DENIS | Warm temperate, dry | #N/A
78490 | LES MESNULS | Warm temperate, dry | High activity clay soil
78250 | MEULAN EN YVELINES | Warm temperate, dry | #N/A
78970 | MEZIERES SUR SEINE | Warm temperate, dry | High activity clay soil
78250 | MEZY SUR SEINE | Warm temperate, dry | #N/A
78940 | MILLEMONT | Warm temperate, dry | #N/A
78470 | MILON LA CHAPELLE | Warm temperate, dry | #N/A
78125 | MITTAINVILLE | Warm temperate, dry | High activity clay soil
78840 | MOISSON | Warm temperate, dry | #N/A
78980 | MONDREVILLE | Warm temperate, dry | High activity clay soil
78124 | MONTAINVILLE | Warm temperate, dry | spodic soil
78440 | MONTALET LE BOIS | Warm temperate, dry | High activity clay soil
78790 | MONTCHAUVET | Warm temperate, dry | High activity clay soil
78360 | MONTESSON | Warm temperate, dry | #N/A
78490 | MONTFORT L AMAURY | Warm temperate, dry | High activity clay soil
78180 | MONTIGNY LE BRETONNEUX | Warm temperate, dry | High activity clay soil
78630 | MORAINVILLIERS | Warm temperate, dry | #N/A
78270 | MOUSSEAUX SUR SEINE | Warm temperate, dry | High activity clay soil
78790 | MULCENT | Warm temperate, dry | High activity clay soil
78130 | LES MUREAUX | Warm temperate, dry | #N/A
78640 | NEAUPHLE LE CHATEAU | Warm temperate, dry | #N/A
78640 | NEAUPHLE LE VIEUX | Warm temperate, dry | #N/A
78980 | NEAUPHLETTE | Warm temperate, dry | High activity clay soil
78410 | NEZEL | Warm temperate, dry | spodic soil
78590 | NOISY LE ROI | Warm temperate, dry | #N/A
78250 | OINVILLE SUR MONTCIENT | Warm temperate, dry | #N/A
78125 | ORCEMONT | Warm temperate, dry | High activity clay soil
78910 | ORGERUS | Warm temperate, dry | spodic soil
78630 | ORGEVAL | Warm temperate, dry | #N/A
78125 | ORPHIN | Warm temperate, dry | High activity clay soil
78660 | ORSONVILLE | Warm temperate, dry | sandy soil
78910 | ORVILLIERS | Warm temperate, dry | spodic soil
78910 | OSMOY | Warm temperate, dry | spodic soil
78660 | PARAY DOUAVILLE | Warm temperate, dry | sandy soil
78230 | LE PECQ | Warm temperate, dry | #N/A
78200 | PERDREAUVILLE | Warm temperate, dry | High activity clay soil
78610 | LE PERRAY EN YVELINES | Warm temperate, dry | spodic soil
78370 | PLAISIR | Warm temperate, dry | High activity clay soil
78125 | POIGNY LA FORET | Warm temperate, dry | High activity clay soil
78300 | POISSY | Warm temperate, dry | #N/A
78300 | POISSY | Warm temperate, dry | #N/A
78730 | PONTHEVRARD | Warm temperate, dry | #N/A
78440 | PORCHEVILLE | Warm temperate, dry | High activity clay soil
78560 | LE PORT MARLY | Warm temperate, dry | #N/A
78910 | PRUNAY LE TEMPLE | Warm temperate, dry | spodic soil
78660 | PRUNAY EN YVELINES | Warm temperate, dry | sandy soil
78660 | PRUNAY EN YVELINES | Warm temperate, dry | sandy soil
78940 | LA QUEUE LES YVELINES | Warm temperate, dry | #N/A
78125 | RAIZEUX | Warm temperate, dry | High activity clay soil
78120 | RAMBOUILLET | Warm temperate, dry | spodic soil
78590 | RENNEMOULIN | Warm temperate, dry | #N/A
78550 | RICHEBOURG | Warm temperate, dry | spodic soil
78730 | ROCHEFORT EN YVELINES | Warm temperate, dry | #N/A
78270 | ROLLEBOISE | Warm temperate, dry | High activity clay soil
78790 | ROSAY | Warm temperate, dry | High activity clay soil
78710 | ROSNY SUR SEINE | Warm temperate, dry | #N/A
78440 | SAILLY | Warm temperate, dry | High activity clay soil
78730 | ST ARNOULT EN YVELINES | Warm temperate, dry | #N/A
78210 | ST CYR L ECOLE | Warm temperate, dry | #N/A
78720 | ST FORGET | Warm temperate, dry | High activity clay soil
78640 | ST GERMAIN DE LA GRANGE | Warm temperate, dry | #N/A
78100 | ST GERMAIN EN LAYE | Warm temperate, dry | High activity clay soil
78112 | ST GERMAIN EN LAYE | Warm temperate, dry | #N/A
78125 | ST HILARION | Warm temperate, dry | High activity clay soil
78980 | ST ILLIERS LA VILLE | Warm temperate, dry | High activity clay soil
78980 | ST ILLIERS LE BOIS | Warm temperate, dry | High activity clay soil
78470 | ST LAMBERT DES BOIS | Warm temperate, dry | #N/A
78610 | ST LEGER EN YVELINES | Warm temperate, dry | spodic soil
78660 | ST MARTIN DE BRETHENCOURT | Warm temperate, dry | sandy soil
78790 | ST MARTIN DES CHAMPS | Warm temperate, dry | High activity clay soil
78520 | ST MARTIN LA GARENNE | Warm temperate, dry | High activity clay soil
78730 | STE MESME | Warm temperate, dry | #N/A
78860 | ST NOM LA BRETECHE | Warm temperate, dry | High activity clay soil
78860 | ST NOM LA BRETECHE | Warm temperate, dry | High activity clay soil
78470 | ST REMY LES CHEVREUSE | Warm temperate, dry | #N/A
78470 | ST REMY LES CHEVREUSE | Warm temperate, dry | #N/A
78690 | ST REMY L HONORE | Warm temperate, dry | High activity clay soil
78500 | SARTROUVILLE | Warm temperate, dry | #N/A
78650 | SAULX MARCHAIS | Warm temperate, dry | #N/A
78720 | SENLISSE | Warm temperate, dry | High activity clay soil
78790 | SEPTEUIL | Warm temperate, dry | High activity clay soil
78200 | SOINDRES | Warm temperate, dry | High activity clay soil
78120 | SONCHAMP | Warm temperate, dry | spodic soil
78910 | TACOIGNIERES | Warm temperate, dry | spodic soil
78113 | LE TARTRE GAUDRAN | Warm temperate, dry | #N/A
78980 | LE TERTRE ST DENIS | Warm temperate, dry | High activity clay soil
78250 | TESSANCOURT SUR AUBETTE | Warm temperate, dry | #N/A
78850 | THIVERVAL GRIGNON | Warm temperate, dry | #N/A
78770 | THOIRY | Warm temperate, dry | High activity clay soil
78790 | TILLY | Warm temperate, dry | High activity clay soil
78117 | TOUSSUS LE NOBLE | Warm temperate, dry | #N/A
78190 | TRAPPES | Warm temperate, dry | #N/A
78490 | LE TREMBLAY SUR MAULDRE | Warm temperate, dry | High activity clay soil
78510 | TRIEL SUR SEINE | Warm temperate, dry | #N/A
78510 | TRIEL SUR SEINE | Warm temperate, dry | #N/A
78510 | TRIEL SUR SEINE | Warm temperate, dry | #N/A
78740 | VAUX SUR SEINE | Warm temperate, dry | #N/A
78140 | VELIZY VILLACOUBLAY | Warm temperate, dry | High activity clay soil
78480 | VERNEUIL SUR SEINE | Warm temperate, dry | #N/A
78540 | VERNOUILLET | Warm temperate, dry | High activity clay soil
78540 | VERNOUILLET | Warm temperate, dry | High activity clay soil
78320 | LA VERRIERE | Warm temperate, dry | #N/A
78000 | VERSAILLES | Warm temperate, dry | High activity clay soil
78930 | VERT | Warm temperate, dry | spodic soil
78110 | LE VESINET | Warm temperate, dry | #N/A
78490 | VICQ | Warm temperate, dry | High activity clay soil
78125 | VIEILLE EGLISE EN YVELINES | Warm temperate, dry | High activity clay soil
78270 | LA VILLENEUVE EN CHEVRIE | Warm temperate, dry | High activity clay soil
78670 | VILLENNES SUR SEINE | Warm temperate, dry | #N/A
78450 | VILLEPREUX | Warm temperate, dry | #N/A
78930 | VILLETTE | Warm temperate, dry | spodic soil
78770 | VILLIERS LE MAHIEU | Warm temperate, dry | High activity clay soil
78640 | VILLIERS ST FREDERIC | Warm temperate, dry | #N/A
78220 | VIROFLAY | Warm temperate, dry | #N/A
78960 | VOISINS LE BRETONNEUX | Warm temperate, dry | #N/A
79240 | L ABSIE | Warm temperate, moist | High activity clay soil
79200 | ADILLY | Warm temperate, moist | High activity clay soil
79230 | AIFFRES | Warm temperate, moist | High activity clay soil
79600 | AIRVAULT | Warm temperate, dry | High activity clay soil
79600 | AIRVAULT | Warm temperate, dry | High activity clay soil
79600 | AIRVAULT | Warm temperate, dry | High activity clay soil
79600 | AIRVAULT | Warm temperate, dry | High activity clay soil
79130 | ALLONNE | Warm temperate, moist | High activity clay soil
79350 | AMAILLOUX | Warm temperate, moist | High activity clay soil
79210 | AMURE | Warm temperate, moist | High activity clay soil
79210 | ARCAIS | Warm temperate, moist | High activity clay soil
79160 | ARDIN | Warm temperate, moist | High activity clay soil
79150 | ARGENTONNAY | Warm temperate, moist | High activity clay soil
79150 | ARGENTONNAY | Warm temperate, moist | High activity clay soil
79150 | ARGENTONNAY | Warm temperate, moist | High activity clay soil
79150 | ARGENTONNAY | Warm temperate, moist | High activity clay soil
79150 | ARGENTONNAY | Warm temperate, moist | High activity clay soil
79150 | ARGENTONNAY | Warm temperate, moist | High activity clay soil
79150 | ARGENTONNAY | Warm temperate, moist | High activity clay soil
79300 | ARGENTONNAY | Warm temperate, moist | High activity clay soil
79290 | LORETZ D ARGENTON | Warm temperate, dry | High activity clay soil
79290 | LORETZ D ARGENTON | Warm temperate, dry | High activity clay soil
79290 | LORETZ D ARGENTON | Warm temperate, dry | High activity clay soil
79170 | ASNIERES EN POITOU | Warm temperate, moist | High activity clay soil
79600 | ASSAIS LES JUMEAUX | Warm temperate, dry | High activity clay soil
79600 | ASSAIS LES JUMEAUX | Warm temperate, dry | High activity clay soil
79110 | AUBIGNE | Warm temperate, moist | High activity clay soil
79390 | AUBIGNY | Warm temperate, moist | High activity clay soil
79400 | AUGE | Warm temperate, moist | High activity clay soil
79600 | AVAILLES THOUARSAIS | Warm temperate, dry | High activity clay soil
79800 | AVON | Warm temperate, moist | High activity clay soil
79400 | AZAY LE BRULE | Warm temperate, moist | High activity clay soil
79130 | AZAY SUR THOUET | Warm temperate, moist | High activity clay soil
79420 | BEAULIEU SOUS PARTHENAY | Warm temperate, moist | spodic soil
79370 | BEAUSSAIS VITRE | Warm temperate, moist | High activity clay soil
79370 | BEAUSSAIS VITRE | Warm temperate, moist | High activity clay soil
79360 | BEAUVOIR SUR NIORT | Warm temperate, moist | High activity clay soil
79360 | BEAUVOIR SUR NIORT | Warm temperate, moist | High activity clay soil
79360 | BEAUVOIR SUR NIORT | Warm temperate, moist | High activity clay soil
79160 | BECELEUF | Warm temperate, moist | High activity clay soil
79000 | BESSINES | Warm temperate, moist | High activity clay soil
79300 | BOISME | Warm temperate, moist | High activity clay soil
79310 | LA BOISSIERE EN GATINE | Warm temperate, moist | High activity clay soil
79800 | BOUGON | Warm temperate, moist | High activity clay soil
79210 | LE BOURDET | Warm temperate, moist | High activity clay soil
79600 | BOUSSAIS | Warm temperate, dry | High activity clay soil
79260 | LA CRECHE | Warm temperate, moist | High activity clay soil
79300 | BRESSUIRE | Warm temperate, moist | High activity clay soil
79300 | BRESSUIRE | Warm temperate, moist | High activity clay soil
79300 | BRESSUIRE | Warm temperate, moist | High activity clay soil
79300 | BRESSUIRE | Warm temperate, moist | High activity clay soil
79300 | BRESSUIRE | Warm temperate, moist | High activity clay soil
79300 | BRESSUIRE | Warm temperate, moist | High activity clay soil
79300 | BRESSUIRE | Warm temperate, moist | High activity clay soil
79300 | BRESSUIRE | Warm temperate, moist | High activity clay soil
79300 | BRESSUIRE | Warm temperate, moist | High activity clay soil
79140 | BRETIGNOLLES | Warm temperate, moist | High activity clay soil
79170 | BRIEUIL SUR CHIZE | Warm temperate, moist | High activity clay soil
79290 | BRION PRES THOUET | Warm temperate, dry | High activity clay soil
79170 | BRIOUX SUR BOUTONNE | Warm temperate, moist | High activity clay soil
79230 | BRULAIN | Warm temperate, moist | High activity clay soil
79240 | LE BUSSEAU | Warm temperate, moist | High activity clay soil
79190 | CAUNAY | Warm temperate, moist | High activity clay soil
79370 | CELLES SUR BELLE | Warm temperate, moist | High activity clay soil
79370 | CELLES SUR BELLE | Warm temperate, moist | High activity clay soil
79370 | CELLES SUR BELLE | Warm temperate, moist | High activity clay soil
79370 | CELLES SUR BELLE | Warm temperate, moist | High activity clay soil
79140 | CERIZAY | Warm temperate, moist | High activity clay soil
79150 | VAL EN VIGNES | Warm temperate, moist | High activity clay soil
79290 | VAL EN VIGNES | Warm temperate, dry | High activity clay soil
79290 | VAL EN VIGNES | Warm temperate, dry | High activity clay soil
79290 | VAL EN VIGNES | Warm temperate, dry | High activity clay soil
79110 | FONTIVILLIE | Warm temperate, moist | High activity clay soil
79500 | FONTIVILLIE | Warm temperate, moist | High activity clay soil
79220 | CHAMPDENIERS | Warm temperate, moist | High activity clay soil
79220 | CHAMPDENIERS | Warm temperate, moist | High activity clay soil
79220 | CHAMPDENIERS | Warm temperate, moist | High activity clay soil
79320 | CHANTELOUP | Warm temperate, moist | #N/A
79220 | LA CHAPELLE BATON | Warm temperate, moist | High activity clay soil
79200 | LA CHAPELLE BERTRAND | Warm temperate, moist | High activity clay soil
79190 | LA CHAPELLE POUILLOUX | Warm temperate, moist | High activity clay soil
79430 | LA CHAPELLE ST LAURENT | Warm temperate, moist | High activity clay soil
79130 | BEUGNON THIREUIL | Warm temperate, moist | High activity clay soil
79160 | BEUGNON THIREUIL | Warm temperate, moist | High activity clay soil
79360 | PLAINE D ARGENSON | Warm temperate, moist | High activity clay soil
79360 | PLAINE D ARGENSON | Warm temperate, moist | High activity clay soil
79360 | PLAINE D ARGENSON | Warm temperate, moist | High activity clay soil
79360 | PLAINE D ARGENSON | Warm temperate, moist | High activity clay soil
79360 | PLAINE D ARGENSON | Warm temperate, moist | High activity clay soil
79700 | MAULEON | Warm temperate, moist | High activity clay soil
79700 | MAULEON | Warm temperate, moist | High activity clay soil
79700 | MAULEON | Warm temperate, moist | High activity clay soil
79700 | MAULEON | Warm temperate, moist | High activity clay soil
79700 | MAULEON | Warm temperate, moist | High activity clay soil
79700 | MAULEON | Warm temperate, moist | High activity clay soil
79700 | MAULEON | Warm temperate, moist | High activity clay soil
79200 | CHATILLON SUR THOUET | Warm temperate, moist | High activity clay soil
79180 | CHAURAY | Warm temperate, moist | #N/A
79110 | CHEF BOUTONNE | Warm temperate, moist | High activity clay soil
79110 | CHEF BOUTONNE | Warm temperate, moist | High activity clay soil
79110 | CHEF BOUTONNE | Warm temperate, moist | High activity clay soil
79110 | CHEF BOUTONNE | Warm temperate, moist | High activity clay soil
79120 | CHENAY | Warm temperate, moist | High activity clay soil
79170 | CHERIGNE | Warm temperate, moist | High activity clay soil
79410 | CHERVEUX | Warm temperate, moist | High activity clay soil
79120 | CHEY | Warm temperate, moist | High activity clay soil
79350 | CHICHE | Warm temperate, moist | High activity clay soil
79600 | LE CHILLOU | Warm temperate, dry | High activity clay soil
79170 | CHIZE | Warm temperate, moist | High activity clay soil
79170 | CHIZE | Warm temperate, moist | High activity clay soil
79140 | CIRIERES | Warm temperate, moist | High activity clay soil
79420 | CLAVE | Warm temperate, moist | spodic soil
79350 | CLESSE | Warm temperate, moist | High activity clay soil
79190 | CLUSSAIS LA POMMERAIE | Warm temperate, moist | High activity clay soil
79140 | COMBRAND | Warm temperate, moist | High activity clay soil
79510 | COULON | Warm temperate, moist | #N/A
79160 | COULONGES SUR L AUTIZE | Warm temperate, moist | High activity clay soil
79330 | COULONGES THOUARSAIS | Warm temperate, moist | High activity clay soil
79440 | COURLAY | Warm temperate, moist | #N/A
79220 | COURS | Warm temperate, moist | High activity clay soil
79340 | LES CHATELIERS | Warm temperate, moist | High activity clay soil
79340 | LES CHATELIERS | Warm temperate, moist | High activity clay soil
79110 | COUTURE D ARGENSON | Warm temperate, moist | High activity clay soil
79390 | DOUX | Warm temperate, moist | High activity clay soil
79410 | ECHIRE | Warm temperate, moist | High activity clay soil
79170 | ENSIGNE | Warm temperate, moist | High activity clay soil
79270 | EPANNES | Warm temperate, moist | High activity clay soil
79400 | EXIREUIL | Warm temperate, moist | High activity clay soil
79800 | EXOUDUN | Warm temperate, moist | High activity clay soil
79350 | FAYE L ABBESSE | Warm temperate, moist | High activity clay soil
79160 | FAYE SUR ARDIN | Warm temperate, moist | High activity clay soil
79450 | FENERY | Warm temperate, moist | #N/A
79160 | FENIOUX | Warm temperate, moist | High activity clay soil
79390 | LA FERRIERE EN PARTHENAY | Warm temperate, moist | High activity clay soil
79340 | FOMPERRON | Warm temperate, moist | High activity clay soil
79110 | FONTENILLE ST MARTIN ENTRAIGUES | Warm temperate, moist | High activity clay soil
79110 | FONTENILLE ST MARTIN ENTRAIGUES | Warm temperate, moist | High activity clay soil
79380 | LA FORET SUR SEVRE | Warm temperate, moist | High activity clay soil
79380 | LA FORET SUR SEVRE | Warm temperate, moist | High activity clay soil
79380 | LA FORET SUR SEVRE | Warm temperate, moist | High activity clay soil
79380 | LA FORET SUR SEVRE | Warm temperate, moist | High activity clay soil
79340 | LES FORGES | Warm temperate, moist | High activity clay soil
79230 | FORS | Warm temperate, moist | High activity clay soil
79360 | LES FOSSES | Warm temperate, moist | High activity clay soil
79360 | LA FOYE MONJAULT | Warm temperate, moist | High activity clay soil
79260 | FRANCOIS | Warm temperate, moist | High activity clay soil
79370 | FRESSINES | Warm temperate, moist | High activity clay soil
79270 | FRONTENAY ROHAN ROHAN | Warm temperate, moist | High activity clay soil
79330 | GEAY | Warm temperate, moist | High activity clay soil
79150 | GENNETON | Warm temperate, moist | High activity clay soil
79220 | GERMOND ROUVRE | Warm temperate, moist | High activity clay soil
79220 | GERMOND ROUVRE | Warm temperate, moist | High activity clay soil
79330 | GLENAY | Warm temperate, moist | High activity clay soil
79200 | GOURGE | Warm temperate, moist | High activity clay soil
79110 | ALLOINAY | Warm temperate, moist | High activity clay soil
79110 | ALLOINAY | Warm temperate, moist | High activity clay soil
79190 | ALLOINAY | Warm temperate, moist | High activity clay soil
79360 | GRANZAY GRIPT | Warm temperate, moist | High activity clay soil
79360 | GRANZAY GRIPT | Warm temperate, moist | High activity clay soil
79220 | LES GROSEILLERS | Warm temperate, moist | High activity clay soil
79110 | VALDELAUME | Warm temperate, moist | High activity clay soil
79110 | VALDELAUME | Warm temperate, moist | High activity clay soil
79110 | VALDELAUME | Warm temperate, moist | High activity clay soil
79110 | VALDELAUME | Warm temperate, moist | High activity clay soil
79600 | IRAIS | Warm temperate, dry | High activity clay soil
79170 | JUILLE | Warm temperate, moist | High activity clay soil
79230 | JUSCORPS | Warm temperate, moist | High activity clay soil
79200 | LAGEON | Warm temperate, moist | High activity clay soil
79240 | LARGEASSE | Warm temperate, moist | High activity clay soil
79120 | LEZAY | Warm temperate, moist | High activity clay soil
79390 | LHOUMOIS | Warm temperate, moist | High activity clay soil
79190 | LIMALONGES | Warm temperate, moist | High activity clay soil
79190 | LORIGNE | Warm temperate, moist | High activity clay soil
79110 | LOUBIGNE | Warm temperate, moist | High activity clay soil
79110 | LOUBILLE | Warm temperate, moist | High activity clay soil
79600 | LOUIN | Warm temperate, dry | High activity clay soil
79100 | LOUZY | Warm temperate, dry | High activity clay soil
79170 | LUCHE SUR BRIOUX | Warm temperate, moist | High activity clay soil
79330 | LUCHE THOUARSAIS | Warm temperate, moist | High activity clay soil
79170 | LUSSERAY | Warm temperate, moist | High activity clay soil
79100 | LUZAY | Warm temperate, dry | High activity clay soil
79460 | MAGNE | Warm temperate, moist | #N/A
79190 | MAIRE LEVESCAULT | Warm temperate, moist | High activity clay soil
79500 | MAISONNAY | Warm temperate, moist | High activity clay soil
79600 | MAISONTIERS | Warm temperate, dry | High activity clay soil
79360 | MARIGNY | Warm temperate, moist | High activity clay soil
79600 | MARNES | Warm temperate, dry | High activity clay soil
79210 | MAUZE SUR LE MIGNON | Warm temperate, moist | High activity clay soil
79310 | MAZIERES EN GATINE | Warm temperate, moist | High activity clay soil
79500 | MELLE | Warm temperate, moist | High activity clay soil
79500 | MELLE | Warm temperate, moist | High activity clay soil
79500 | MELLE | Warm temperate, moist | High activity clay soil
79500 | MELLE | Warm temperate, moist | High activity clay soil
79500 | MELLE | Warm temperate, moist | High activity clay soil
79500 | MELLE | Warm temperate, moist | High activity clay soil
79190 | MELLERAN | Warm temperate, moist | High activity clay soil
79340 | MENIGOUTE | Warm temperate, moist | High activity clay soil
79120 | MESSE | Warm temperate, moist | High activity clay soil
79240 | MONCOUTANT SUR SEVRE | Warm temperate, moist | High activity clay soil
79320 | MONCOUTANT SUR SEVRE | Warm temperate, moist | #N/A
79320 | MONCOUTANT SUR SEVRE | Warm temperate, moist | #N/A
79320 | MONCOUTANT SUR SEVRE | Warm temperate, moist | #N/A
79320 | MONCOUTANT SUR SEVRE | Warm temperate, moist | #N/A
79380 | MONCOUTANT SUR SEVRE | Warm temperate, moist | High activity clay soil
79190 | MONTALEMBERT | Warm temperate, moist | High activity clay soil
79140 | MONTRAVERS | Warm temperate, moist | High activity clay soil
79800 | LA MOTHE ST HERAY | Warm temperate, moist | High activity clay soil
79370 | AIGONDIGNE | Warm temperate, moist | High activity clay soil
79370 | AIGONDIGNE | Warm temperate, moist | High activity clay soil
79370 | AIGONDIGNE | Warm temperate, moist | High activity clay soil
79370 | AIGONDIGNE | Warm temperate, moist | High activity clay soil
79400 | NANTEUIL | Warm temperate, moist | High activity clay soil
79130 | NEUVY BOUIN | Warm temperate, moist | High activity clay soil
79000 | NIORT | Warm temperate, moist | High activity clay soil
79000 | NIORT | Warm temperate, moist | High activity clay soil
79000 | NIORT | Warm temperate, moist | High activity clay soil
79000 | NIORT | Warm temperate, moist | High activity clay soil
79000 | NIORT | Warm temperate, moist | High activity clay soil
79250 | NUEIL LES AUBIERS | Warm temperate, moist | High activity clay soil
79250 | NUEIL LES AUBIERS | Warm temperate, moist | High activity clay soil
79100 | PLAINE ET VALLEES | Warm temperate, dry | High activity clay soil
79100 | PLAINE ET VALLEES | Warm temperate, dry | High activity clay soil
79100 | PLAINE ET VALLEES | Warm temperate, dry | High activity clay soil
79100 | PLAINE ET VALLEES | Warm temperate, dry | High activity clay soil
79100 | PLAINE ET VALLEES | Warm temperate, dry | High activity clay soil
79100 | PLAINE ET VALLEES | Warm temperate, dry | High activity clay soil
79600 | PLAINE ET VALLEES | Warm temperate, dry | High activity clay soil
79390 | OROUX | Warm temperate, moist | High activity clay soil
79170 | PAIZAY LE CHAPT | Warm temperate, moist | High activity clay soil
79220 | PAMPLIE | Warm temperate, moist | High activity clay soil
79800 | PAMPROUX | Warm temperate, moist | High activity clay soil
79200 | PARTHENAY | Warm temperate, moist | High activity clay soil
79100 | PAS DE JEU | Warm temperate, dry | High activity clay soil
79170 | PERIGNE | Warm temperate, moist | High activity clay soil
79190 | PERS | Warm temperate, moist | High activity clay soil
79700 | LA PETITE BOISSIERE | Warm temperate, moist | High activity clay soil
79200 | LA PEYRATTE | Warm temperate, moist | High activity clay soil
79330 | PIERREFITTE | Warm temperate, moist | High activity clay soil
79140 | LE PIN | Warm temperate, moist | High activity clay soil
79190 | PLIBOUX | Warm temperate, moist | High activity clay soil
79200 | POMPAIRE | Warm temperate, moist | High activity clay soil
79130 | POUGNE HERISSON | Warm temperate, moist | High activity clay soil
79230 | PRAHECQ | Warm temperate, moist | High activity clay soil
79370 | PRAILLES LA COUARDE | Warm temperate, moist | High activity clay soil
79800 | PRAILLES LA COUARDE | Warm temperate, moist | High activity clay soil
79390 | PRESSIGNY | Warm temperate, moist | High activity clay soil
79210 | PRIN DEYRANCON | Warm temperate, moist | High activity clay soil
79160 | PUIHARDY | Warm temperate, moist | High activity clay soil
79420 | REFFANNES | Warm temperate, moist | spodic soil
79130 | LE RETAIL | Warm temperate, moist | High activity clay soil
79270 | LA ROCHENARD | Warm temperate, moist | High activity clay soil
79120 | ROM | Warm temperate, moist | High activity clay soil
79260 | ROMANS | Warm temperate, moist | High activity clay soil
79700 | ST AMAND SUR SEVRE | Warm temperate, moist | High activity clay soil
79380 | ST ANDRE SUR SEVRE | Warm temperate, moist | High activity clay soil
79300 | ST AUBIN DU PLAIN | Warm temperate, moist | High activity clay soil
79450 | ST AUBIN LE CLOUD | Warm temperate, moist | #N/A
79220 | ST CHRISTOPHE SUR ROC | Warm temperate, moist | High activity clay soil
79150 | VOULMENTIN | Warm temperate, moist | High activity clay soil
79150 | VOULMENTIN | Warm temperate, moist | High activity clay soil
79120 | ST COUTANT | Warm temperate, moist | High activity clay soil
79100 | ST CYR LA LANDE | Warm temperate, dry | High activity clay soil
79800 | STE EANNE | Warm temperate, moist | High activity clay soil
79410 | ST GELAIS | Warm temperate, moist | High activity clay soil
79330 | STE GEMME | Warm temperate, moist | High activity clay soil
79500 | MARCILLE | Warm temperate, moist | High activity clay soil
79500 | MARCILLE | Warm temperate, moist | High activity clay soil
79600 | ST GENEROUX | Warm temperate, dry | High activity clay soil
79400 | ST GEORGES DE NOISNE | Warm temperate, moist | High activity clay soil
79210 | ST GEORGES DE REX | Warm temperate, moist | High activity clay soil
79200 | ST GERMAIN DE LONGUE CHAUME | Warm temperate, moist | High activity clay soil
79340 | ST GERMIER | Warm temperate, moist | High activity clay soil
79210 | ST HILAIRE LA PALUD | Warm temperate, moist | High activity clay soil
79100 | ST JACQUES DE THOUARS | Warm temperate, dry | High activity clay soil
79100 | ST JEAN DE THOUARS | Warm temperate, dry | High activity clay soil
79160 | ST LAURS | Warm temperate, moist | High activity clay soil
79100 | ST LEGER DE MONTBRUN | Warm temperate, dry | High activity clay soil
79420 | ST LIN | Warm temperate, moist | spodic soil
79600 | ST LOUP LAMAIRE | Warm temperate, dry | High activity clay soil
79600 | ST LOUP LAMAIRE | Warm temperate, dry | High activity clay soil
79160 | ST MAIXENT DE BEUGNE | Warm temperate, moist | High activity clay soil
79400 | ST MAIXENT L ECOLE | Warm temperate, moist | High activity clay soil
79310 | ST MARC LA LANDE | Warm temperate, moist | High activity clay soil
79230 | ST MARTIN DE BERNEGOUE | Warm temperate, moist | High activity clay soil
79100 | ST MARTIN DE MACON | Warm temperate, dry | High activity clay soil
79400 | ST MARTIN DE ST MAIXENT | Warm temperate, moist | High activity clay soil
79290 | ST MARTIN DE SANZAY | Warm temperate, dry | High activity clay soil
79420 | ST MARTIN DU FOUILLOUX | Warm temperate, moist | spodic soil
79150 | ST MAURICE ETUSSON | Warm temperate, moist | High activity clay soil
79150 | ST MAURICE ETUSSON | Warm temperate, moist | High activity clay soil
79410 | ST MAXIRE | Warm temperate, moist | High activity clay soil
79260 | STE NEOMAYE | Warm temperate, moist | High activity clay soil
79220 | STE OUENNE | Warm temperate, moist | High activity clay soil
79310 | ST PARDOUX SOUTIERS | Warm temperate, moist | High activity clay soil
79310 | ST PARDOUX SOUTIERS | Warm temperate, moist | High activity clay soil
79240 | ST PAUL EN GATINE | Warm temperate, moist | High activity clay soil
79700 | ST PIERRE DES ECHAUBROGNES | Warm temperate, moist | High activity clay soil
79160 | ST POMPAIN | Warm temperate, moist | High activity clay soil
79410 | ST REMY | Warm temperate, moist | High activity clay soil
79230 | ST ROMANS DES CHAMPS | Warm temperate, moist | High activity clay soil
79500 | ST ROMANS LES MELLE | Warm temperate, moist | High activity clay soil
79120 | STE SOLINE | Warm temperate, moist | High activity clay soil
79270 | ST SYMPHORIEN | Warm temperate, moist | High activity clay soil
79330 | ST VARENT | Warm temperate, moist | High activity clay soil
79100 | STE VERGE | Warm temperate, dry | High activity clay soil
79500 | ST VINCENT LA CHATRE | Warm temperate, moist | High activity clay soil
79400 | SAIVRES | Warm temperate, moist | High activity clay soil
79800 | SALLES | Warm temperate, moist | High activity clay soil
79270 | SANSAIS | Warm temperate, moist | High activity clay soil
79200 | SAURAIS | Warm temperate, moist | High activity clay soil
79190 | SAUZE VAUSSAIS | Warm temperate, moist | High activity clay soil
79000 | SCIECQ | Warm temperate, moist | High activity clay soil
79240 | SCILLE | Warm temperate, moist | High activity clay soil
79170 | SECONDIGNE SUR BELLE | Warm temperate, moist | High activity clay soil
79130 | SECONDIGNY | Warm temperate, moist | High activity clay soil
79170 | SELIGNE | Warm temperate, moist | High activity clay soil
79120 | SEPVRET | Warm temperate, moist | High activity clay soil
79800 | SOUDAN | Warm temperate, moist | High activity clay soil
79800 | SOUVIGNE | Warm temperate, moist | High activity clay soil
79220 | SURIN | Warm temperate, moist | High activity clay soil
79200 | LE TALLUD | Warm temperate, moist | High activity clay soil
79390 | THENEZAY | Warm temperate, moist | High activity clay soil
79100 | THOUARS | Warm temperate, dry | High activity clay soil
79100 | THOUARS | Warm temperate, dry | High activity clay soil
79100 | THOUARS | Warm temperate, dry | High activity clay soil
79100 | THOUARS | Warm temperate, dry | High activity clay soil
79100 | THOUARS | Warm temperate, dry | High activity clay soil
79100 | TOURTENAY | Warm temperate, dry | High activity clay soil
79240 | TRAYES | Warm temperate, moist | High activity clay soil
79210 | VAL DU MIGNON | Warm temperate, moist | High activity clay soil
79210 | VAL DU MIGNON | Warm temperate, moist | High activity clay soil
79360 | VAL DU MIGNON | Warm temperate, moist | High activity clay soil
79270 | VALLANS | Warm temperate, moist | High activity clay soil
79120 | VANCAIS | Warm temperate, moist | High activity clay soil
79270 | LE VANNEAU IRLEAU | Warm temperate, moist | High activity clay soil
79120 | VANZAY | Warm temperate, moist | High activity clay soil
79340 | VASLES | Warm temperate, moist | High activity clay soil
79420 | VAUSSEROUX | Warm temperate, moist | spodic soil
79420 | VAUTEBIS | Warm temperate, moist | spodic soil
79240 | VERNOUX EN GATINE | Warm temperate, moist | High activity clay soil
79170 | VERNOUX SUR BOUTONNE | Warm temperate, moist | High activity clay soil
79310 | VERRUYES | Warm temperate, moist | High activity clay soil
79170 | LE VERT | Warm temperate, moist | High activity clay soil
79200 | VIENNAY | Warm temperate, moist | High activity clay soil
79170 | VILLEFOLLET | Warm temperate, moist | High activity clay soil
79110 | VILLEMAIN | Warm temperate, moist | High activity clay soil
79360 | VILLIERS EN BOIS | Warm temperate, moist | High activity clay soil
79160 | VILLIERS EN PLAINE | Warm temperate, moist | High activity clay soil
79170 | VILLIERS SUR CHIZE | Warm temperate, moist | High activity clay soil
79310 | VOUHE | Warm temperate, moist | High activity clay soil
79230 | VOUILLE | Warm temperate, moist | High activity clay soil
79220 | XAINTRAY | Warm temperate, moist | High activity clay soil
80100 | ABBEVILLE | Warm temperate, moist | #N/A
80320 | ABLAINCOURT PRESSOIR | Warm temperate, moist | High activity clay soil
80560 | ACHEUX EN AMIENOIS | Cool temperate, moist | High activity clay soil
80210 | ACHEUX EN VIMEU | Warm temperate, moist | High activity clay soil
80370 | AGENVILLE | Warm temperate, moist | High activity clay soil
80150 | AGENVILLERS | Warm temperate, moist | sandy soil
80210 | AIGNEVILLE | Warm temperate, moist | High activity clay soil
80690 | AILLY LE HAUT CLOCHER | Warm temperate, moist | #N/A
80250 | AILLY SUR NOYE | Warm temperate, moist | High activity clay soil
80470 | AILLY SUR SOMME | Warm temperate, moist | #N/A
80270 | AIRAINES | Warm temperate, moist | High activity clay soil
80270 | AIRAINES | Warm temperate, moist | High activity clay soil
80240 | AIZECOURT LE BAS | Cool temperate, moist | High activity clay soil
80200 | AIZECOURT LE HAUT | Warm temperate, moist | High activity clay soil
80300 | ALBERT | Warm temperate, moist | High activity clay soil
80200 | ALLAINES | Warm temperate, moist | High activity clay soil
80130 | ALLENAY | Warm temperate, moist | #N/A
80270 | ALLERY | Warm temperate, moist | High activity clay soil
80260 | ALLONVILLE | Warm temperate, moist | High activity clay soil
80000 | AMIENS | Warm temperate, moist | High activity clay soil
80080 | AMIENS | Warm temperate, moist | #N/A
80090 | AMIENS | Warm temperate, moist | #N/A
80140 | ANDAINVILLE | Warm temperate, moist | High activity clay soil
80700 | ANDECHY | Warm temperate, moist | sandy soil
80470 | ARGOEUVES | Warm temperate, moist | #N/A
80120 | ARGOULES | Warm temperate, dry | sandy soil
80140 | ARGUEL | Warm temperate, moist | High activity clay soil
80700 | ARMANCOURT | Warm temperate, moist | sandy soil
80560 | ARQUEVES | Cool temperate, moist | High activity clay soil
80820 | ARREST | Warm temperate, moist | sandy soil
80120 | ARRY | Warm temperate, dry | sandy soil
80910 | ARVILLERS | Warm temperate, moist | High activity clay soil
80500 | ASSAINVILLERS | Warm temperate, moist | High activity clay soil
80200 | ASSEVILLERS | Warm temperate, moist | High activity clay soil
80200 | ATHIES | Warm temperate, moist | High activity clay soil
80110 | AUBERCOURT | Warm temperate, moist | High activity clay soil
80800 | AUBIGNY | Warm temperate, moist | High activity clay soil
80110 | AUBVILLERS | Warm temperate, moist | High activity clay soil
80560 | AUCHONVILLERS | Cool temperate, moist | High activity clay soil
80460 | AULT | Warm temperate, moist | High activity clay soil
80140 | AUMATRE | Warm temperate, moist | High activity clay soil
80640 | AUMONT | Cool temperate, moist | High activity clay soil
80600 | AUTHEUX | Cool temperate, moist | High activity clay soil
80560 | AUTHIE | Cool temperate, moist | High activity clay soil
80600 | AUTHIEULE | Cool temperate, moist | High activity clay soil
80300 | AUTHUILLE | Warm temperate, moist | High activity clay soil
80270 | AVELESGES | Warm temperate, moist | High activity clay soil
80300 | AVELUY | Warm temperate, moist | High activity clay soil
80140 | AVESNES CHAUSSOY | Warm temperate, moist | High activity clay soil
80500 | AYENCOURT LE MONCHEL | Warm temperate, moist | High activity clay soil
80480 | BACOUEL SUR SELLE | Warm temperate, moist | High activity clay soil
80490 | BAILLEUL | Warm temperate, moist | #N/A
80300 | BAIZIEUX | Warm temperate, moist | High activity clay soil
80700 | BALATRE | Warm temperate, moist | sandy soil
80200 | BARLEUX | Warm temperate, moist | High activity clay soil
80600 | BARLY | Cool temperate, moist | High activity clay soil
80260 | BAVELINCOURT | Warm temperate, moist | High activity clay soil
80560 | BAYENCOURT | Cool temperate, moist | High activity clay soil
80170 | BAYONVILLERS | Warm temperate, moist | High activity clay soil
80300 | BAZENTIN | Warm temperate, moist | High activity clay soil
80370 | BEALCOURT | Warm temperate, moist | High activity clay soil
80430 | BEAUCAMPS LE JEUNE | Warm temperate, moist | #N/A
80430 | BEAUCAMPS LE VIEUX | Warm temperate, moist | #N/A
80770 | BEAUCHAMPS | Warm temperate, moist | #N/A
80110 | BEAUCOURT EN SANTERRE | Warm temperate, moist | High activity clay soil
80300 | BEAUCOURT SUR L ANCRE | Warm temperate, moist | High activity clay soil
80260 | BEAUCOURT SUR L HALLUE | Warm temperate, moist | High activity clay soil
80170 | BEAUFORT EN SANTERRE | Warm temperate, moist | High activity clay soil
80370 | BEAUMETZ | Warm temperate, moist | High activity clay soil
80300 | BEAUMONT HAMEL | Warm temperate, moist | High activity clay soil
80600 | BEAUQUESNE | Cool temperate, moist | High activity clay soil
80630 | BEAUVAL | Cool temperate, moist | #N/A
80300 | BECORDEL BECOURT | Warm temperate, moist | High activity clay soil
80500 | BECQUIGNY | Warm temperate, moist | High activity clay soil
80870 | BEHEN | Warm temperate, moist | #N/A
80260 | BEHENCOURT | Warm temperate, moist | High activity clay soil
80132 | BELLANCOURT | Warm temperate, moist | High activity clay soil
80160 | BELLEUSE | Warm temperate, moist | High activity clay soil
80200 | BELLOY EN SANTERRE | Warm temperate, moist | High activity clay soil
80270 | BELLOY ST LEONARD | Warm temperate, moist | High activity clay soil
80310 | BELLOY SUR SOMME | Warm temperate, moist | High activity clay soil
80290 | BERGICOURT | Cool temperate, moist | High activity clay soil
80140 | BERMESNIL | Warm temperate, moist | High activity clay soil
80140 | BERMESNIL | Warm temperate, moist | High activity clay soil
80370 | BERNATRE | Warm temperate, moist | High activity clay soil
80370 | BERNAVILLE | Warm temperate, moist | High activity clay soil
80370 | BERNAVILLE | Warm temperate, moist | High activity clay soil
80120 | BERNAY EN PONTHIEU | Warm temperate, dry | sandy soil
80240 | BERNES | Cool temperate, moist | High activity clay soil
80620 | BERNEUIL | Cool temperate, moist | High activity clay soil
80200 | BERNY EN SANTERRE | Warm temperate, moist | High activity clay soil
80260 | BERTANGLES | Warm temperate, moist | High activity clay soil
80850 | BERTEAUCOURT LES DAMES | Warm temperate, moist | #N/A
80110 | BERTEAUCOURT LES THENNES | Warm temperate, moist | High activity clay soil
80560 | BERTRANCOURT | Cool temperate, moist | High activity clay soil
80130 | BETHENCOURT SUR MER | Warm temperate, moist | #N/A
80190 | BETHENCOURT SUR SOMME | Warm temperate, moist | High activity clay soil
80290 | BETTEMBOS | Cool temperate, moist | High activity clay soil
80270 | BETTENCOURT RIVIERE | Warm temperate, moist | High activity clay soil
80610 | BETTENCOURT ST OUEN | Warm temperate, moist | High activity clay soil
80700 | BEUVRAIGNES | Warm temperate, moist | sandy soil
80200 | BIACHES | Warm temperate, moist | High activity clay soil
80190 | BIARRE | Warm temperate, moist | High activity clay soil
80140 | BIENCOURT | Warm temperate, moist | High activity clay soil
80190 | BILLANCOURT | Warm temperate, moist | High activity clay soil
80290 | BLANGY SOUS POIX | Cool temperate, moist | High activity clay soil
80440 | BLANGY TRONVILLE | Warm temperate, moist | High activity clay soil
80600 | BOISBERGUES | Cool temperate, moist | High activity clay soil
80150 | LE BOISLE | Warm temperate, moist | sandy soil
80230 | BOISMONT | Warm temperate, moist | sandy soil
80800 | BONNAY | Warm temperate, moist | High activity clay soil
80670 | BONNEVILLE | Warm temperate, moist | High activity clay soil
80160 | LE BOSQUEL | Warm temperate, moist | High activity clay soil
80200 | BOUCHAVESNES BERGEN | Warm temperate, moist | High activity clay soil
80910 | BOUCHOIR | Warm temperate, moist | High activity clay soil
80830 | BOUCHON | Warm temperate, moist | High activity clay soil
80150 | BOUFFLERS | Warm temperate, moist | sandy soil
80540 | BOUGAINVILLE | Warm temperate, moist | High activity clay soil
80220 | BOUILLANCOURT EN SERY | Warm temperate, moist | High activity clay soil
80500 | BOUILLANCOURT LA BATAILLE | Warm temperate, moist | High activity clay soil
80600 | BOUQUEMAISON | Cool temperate, moist | High activity clay soil
80310 | BOURDON | Warm temperate, moist | High activity clay soil
80130 | BOURSEVILLE | Warm temperate, moist | #N/A
80500 | BOUSSICOURT | Warm temperate, moist | High activity clay soil
80220 | BOUTTENCOURT | Warm temperate, moist | High activity clay soil
80220 | BOUVAINCOURT SUR BRESLE | Warm temperate, moist | High activity clay soil
80200 | BOUVINCOURT EN VERMANDOIS | Warm temperate, moist | High activity clay soil
80300 | BOUZINCOURT | Warm temperate, moist | High activity clay soil
80540 | BOVELLES | Warm temperate, moist | High activity clay soil
80440 | BOVES | Warm temperate, moist | High activity clay soil
80110 | BRACHES | Warm temperate, moist | High activity clay soil
80150 | BRAILLY CORNEHOTTE | Warm temperate, moist | sandy soil
80160 | BRASSY | Warm temperate, moist | High activity clay soil
80580 | BRAY LES MAREUIL | Warm temperate, moist | High activity clay soil
80340 | BRAY SUR SOMME | Warm temperate, moist | High activity clay soil
80470 | BREILLY | Warm temperate, moist | #N/A
80300 | BRESLE | Warm temperate, moist | High activity clay soil
80400 | BREUIL | Warm temperate, dry | High activity clay soil
80600 | BREVILLERS | Cool temperate, moist | High activity clay soil
80200 | BRIE | Warm temperate, moist | High activity clay soil
80540 | BRIQUEMESNIL FLOXICOURT | Warm temperate, moist | High activity clay soil
80430 | BROCOURT | Warm temperate, moist | #N/A
80400 | BROUCHY | Warm temperate, dry | High activity clay soil
80690 | BRUCAMPS | Warm temperate, moist | #N/A
80230 | BRUTELLES | Warm temperate, moist | sandy soil
80132 | BUIGNY L ABBE | Warm temperate, moist | High activity clay soil
80220 | BUIGNY LES GAMACHES | Warm temperate, moist | High activity clay soil
80132 | BUIGNY ST MACLOU | Warm temperate, moist | High activity clay soil
80200 | BUIRE COURCELLES | Warm temperate, moist | High activity clay soil
80300 | BUIRE SUR L ANCRE | Warm temperate, moist | High activity clay soil
80700 | BUS LA MESIERE | Warm temperate, moist | sandy soil
80560 | BUS LES ARTOIS | Cool temperate, moist | High activity clay soil
80200 | BUSSU | Warm temperate, moist | High activity clay soil
80135 | BUSSUS BUSSUEL | Warm temperate, moist | High activity clay soil
80800 | BUSSY LES DAOURS | Warm temperate, moist | High activity clay soil
80290 | BUSSY LES POIX | Cool temperate, moist | High activity clay soil
80400 | BUVERCHY | Warm temperate, dry | High activity clay soil
80800 | CACHY | Warm temperate, moist | High activity clay soil
80330 | CAGNY | Warm temperate, moist | #N/A
80132 | CAHON GOUY | Warm temperate, moist | High activity clay soil
80170 | CAIX | Warm temperate, moist | High activity clay soil
80132 | CAMBRON | Warm temperate, moist | High activity clay soil
80450 | CAMON | Warm temperate, moist | #N/A
80540 | CAMPS EN AMIENOIS | Warm temperate, moist | High activity clay soil
80670 | CANAPLES | Warm temperate, moist | High activity clay soil
80150 | CANCHY | Warm temperate, moist | sandy soil
80750 | CANDAS | Cool temperate, moist | High activity clay soil
80140 | CANNESSIERES | Warm temperate, moist | High activity clay soil
80500 | CANTIGNY | Warm temperate, moist | High activity clay soil
80132 | CAOURS | Warm temperate, moist | High activity clay soil
80340 | CAPPY | Warm temperate, moist | High activity clay soil
80260 | CARDONNETTE | Warm temperate, moist | High activity clay soil
80500 | LE CARDONNOIS | Warm temperate, moist | High activity clay soil
80700 | CARREPUIS | Warm temperate, moist | sandy soil
80200 | CARTIGNY | Warm temperate, moist | High activity clay soil
80290 | CAULIERES | Cool temperate, moist | High activity clay soil
80310 | CAVILLON | Warm temperate, moist | High activity clay soil
80800 | CAYEUX EN SANTERRE | Warm temperate, moist | High activity clay soil
80410 | CAYEUX SUR MER | Warm temperate, dry | sandy soil
80140 | CERISY BULEUX | Warm temperate, moist | High activity clay soil
80800 | CERISY | Warm temperate, moist | High activity clay soil
80700 | CHAMPIEN | Warm temperate, moist | sandy soil
80320 | CHAULNES | Warm temperate, moist | High activity clay soil
80310 | LA CHAUSSEE TIRANCOURT | Warm temperate, moist | High activity clay soil
80250 | CHAUSSOY EPAGNY | Warm temperate, moist | High activity clay soil
80700 | LA CHAVATTE | Warm temperate, moist | sandy soil
80210 | CHEPY | Warm temperate, moist | High activity clay soil
80170 | CHILLY | Warm temperate, moist | High activity clay soil
80800 | CHIPILLY | Warm temperate, moist | High activity clay soil
80250 | CHIRMONT | Warm temperate, moist | High activity clay soil
80340 | CHUIGNES | Warm temperate, moist | High activity clay soil
80340 | CHUIGNOLLES | Warm temperate, moist | High activity clay soil
80490 | CITERNE | Warm temperate, moist | #N/A
80200 | CIZANCOURT | Warm temperate, moist | High activity clay soil
80540 | CLAIRY SAULCHOIX | Warm temperate, moist | High activity clay soil
80200 | CLERY SUR SOMME | Warm temperate, moist | High activity clay soil
80510 | COCQUEREL | Warm temperate, moist | #N/A
80560 | COIGNEUX | Cool temperate, moist | High activity clay soil
80260 | COISY | Warm temperate, moist | High activity clay soil
80560 | COLINCAMPS | Cool temperate, moist | High activity clay soil
80360 | COMBLES | Cool temperate, moist | High activity clay soil
80890 | CONDE FOLIE | Warm temperate, moist | #N/A
80300 | CONTALMAISON | Warm temperate, moist | High activity clay soil
80560 | CONTAY | Cool temperate, moist | High activity clay soil
80370 | CONTEVILLE | Warm temperate, moist | High activity clay soil
80160 | CONTRE | Warm temperate, moist | High activity clay soil
80160 | CONTY | Warm temperate, moist | High activity clay soil
80160 | CONTY | Warm temperate, moist | High activity clay soil
80800 | CORBIE | Warm temperate, moist | High activity clay soil
80440 | COTTENCHY | Warm temperate, moist | High activity clay soil
80250 | COULLEMELLE | Warm temperate, moist | High activity clay soil
80135 | COULONVILLERS | Warm temperate, moist | High activity clay soil
80300 | COURCELETTE | Warm temperate, moist | High activity clay soil
80560 | COURCELLES AU BOIS | Cool temperate, moist | High activity clay soil
80290 | COURCELLES SOUS MOYENCOURT | Cool temperate, moist | High activity clay soil
80160 | COURCELLES SOUS THOIX | Warm temperate, moist | High activity clay soil
80500 | COURTEMANCHE | Warm temperate, moist | High activity clay soil
80370 | CRAMONT | Warm temperate, moist | High activity clay soil
80150 | CRECY EN PONTHIEU | Warm temperate, moist | sandy soil
80150 | CRECY EN PONTHIEU | Warm temperate, moist | sandy soil
80700 | CREMERY | Warm temperate, moist | sandy soil
80190 | CRESSY OMENCOURT | Warm temperate, moist | High activity clay soil
80480 | CREUSE | Warm temperate, moist | High activity clay soil
80400 | CROIX MOLIGNEAUX | Warm temperate, dry | High activity clay soil
80290 | CROIXRAULT | Cool temperate, moist | High activity clay soil
80550 | LE CROTOY | Warm temperate, dry | #N/A
80310 | CROUY ST PIERRE | Warm temperate, moist | High activity clay soil
80310 | CROUY ST PIERRE | Warm temperate, moist | High activity clay soil
80190 | CURCHY | Warm temperate, moist | High activity clay soil
80190 | CURCHY | Warm temperate, moist | High activity clay soil
80360 | CURLU | Cool temperate, moist | High activity clay soil
80700 | DAMERY | Warm temperate, moist | sandy soil
80700 | DANCOURT POPINCOURT | Warm temperate, moist | sandy soil
80800 | DAOURS | Warm temperate, moist | High activity clay soil
80570 | DARGNIES | Warm temperate, moist | High activity clay soil
80500 | DAVENESCOURT | Warm temperate, moist | High activity clay soil
80110 | DEMUIN | Warm temperate, moist | High activity clay soil
80300 | DERNANCOURT | Warm temperate, moist | High activity clay soil
80200 | DEVISE | Warm temperate, moist | High activity clay soil
80200 | DOINGT FLAMICOURT | Warm temperate, moist | High activity clay soil
80620 | DOMART EN PONTHIEU | Cool temperate, moist | High activity clay soil
80110 | DOMART SUR LA LUCE | Warm temperate, moist | High activity clay soil
80370 | DOMESMONT | Warm temperate, moist | High activity clay soil
80120 | DOMINOIS | Warm temperate, dry | sandy soil
80370 | DOMLEGER LONGVILLERS | Warm temperate, moist | High activity clay soil
80370 | DOMLEGER LONGVILLERS | Warm temperate, moist | High activity clay soil
80440 | DOMMARTIN | Warm temperate, moist | High activity clay soil
80980 | DOMPIERRE BECQUINCOURT | Warm temperate, moist | #N/A
80150 | DOMPIERRE SUR AUTHIE | Warm temperate, moist | sandy soil
80620 | DOMQUEUR | Cool temperate, moist | High activity clay soil
80150 | DOMVAST | Warm temperate, moist | sandy soil
80140 | DOUDELAINVILLE | Warm temperate, moist | High activity clay soil
80400 | DOUILLY | Warm temperate, dry | High activity clay soil
80600 | DOULLENS | Cool temperate, moist | High activity clay soil
80470 | DREUIL LES AMIENS | Warm temperate, moist | #N/A
80240 | DRIENCOURT | Cool temperate, moist | High activity clay soil
80640 | DROMESNIL | Cool temperate, moist | High activity clay soil
80132 | DRUCAT | Warm temperate, moist | High activity clay soil
80480 | DURY | Warm temperate, moist | High activity clay soil
80580 | EAUCOURT SUR SOMME | Warm temperate, moist | High activity clay soil
80700 | L ECHELLE ST AURIN | Warm temperate, moist | sandy soil
80340 | ECLUSIER VAUX | Warm temperate, moist | High activity clay soil
80570 | EMBREVILLE | Warm temperate, moist | High activity clay soil
80300 | ENGLEBELMER | Warm temperate, moist | High activity clay soil
80200 | ENNEMAIN | Warm temperate, moist | High activity clay soil
80580 | EPAGNE EPAGNETTE | Warm temperate, moist | High activity clay soil
80140 | EPAUMESNIL | Warm temperate, moist | High activity clay soil
80370 | EPECAMPS | Warm temperate, moist | High activity clay soil
80740 | EPEHY | Cool temperate, moist | #N/A
80190 | EPENANCOURT | Warm temperate, moist | High activity clay soil
80290 | EPLESSIER | Cool temperate, moist | High activity clay soil
80400 | EPPEVILLE | Warm temperate, dry | High activity clay soil
80360 | EQUANCOURT | Cool temperate, moist | High activity clay soil
80290 | EQUENNES ERAMECOURT | Cool temperate, moist | High activity clay soil
80290 | EQUENNES ERAMECOURT | Cool temperate, moist | High activity clay soil
80500 | ERCHES | Warm temperate, moist | High activity clay soil
80400 | ERCHEU | Warm temperate, dry | High activity clay soil
80210 | ERCOURT | Warm temperate, moist | High activity clay soil
80690 | ERGNIES | Warm temperate, moist | #N/A
80580 | ERONDELLE | Warm temperate, moist | High activity clay soil
80250 | ESCLAINVILLERS | Warm temperate, moist | High activity clay soil
80400 | ESMERY HALLON | Warm temperate, dry | High activity clay soil
80160 | ESSERTAUX | Warm temperate, moist | High activity clay soil
80230 | ESTREBOEUF | Warm temperate, moist | sandy soil
80200 | ESTREES DENIECOURT | Warm temperate, moist | High activity clay soil
80150 | ESTREES LES CRECY | Warm temperate, moist | sandy soil
80250 | ESTREES SUR NOYE | Warm temperate, moist | High activity clay soil
80190 | ETALON | Warm temperate, moist | High activity clay soil
80500 | ETELFAY | Warm temperate, moist | High activity clay soil
80200 | ETERPIGNY | Warm temperate, moist | High activity clay soil
80340 | ETINEHEM MERICOURT | Warm temperate, moist | High activity clay soil
80340 | ETINEHEM MERICOURT | Warm temperate, moist | High activity clay soil
80830 | L ETOILE | Warm temperate, moist | High activity clay soil
80140 | ETREJUST | Warm temperate, moist | High activity clay soil
80360 | ETRICOURT MANANCOURT | Cool temperate, moist | High activity clay soil
80250 | LA FALOISE | Warm temperate, moist | High activity clay soil
80190 | FALVY | Warm temperate, moist | High activity clay soil
80290 | FAMECHON | Cool temperate, moist | High activity clay soil
80500 | FAVEROLLES | Warm temperate, moist | High activity clay soil
80120 | FAVIERES | Warm temperate, dry | sandy soil
80200 | FAY | Warm temperate, moist | High activity clay soil
80470 | FERRIERES | Warm temperate, moist | #N/A
80500 | FESCAMPS | Warm temperate, moist | High activity clay soil
80200 | FEUILLERES | Warm temperate, moist | High activity clay soil
80210 | FEUQUIERES EN VIMEU | Warm temperate, moist | High activity clay soil
80750 | FIENVILLERS | Cool temperate, moist | High activity clay soil
80500 | FIGNIERES | Warm temperate, moist | High activity clay soil
80360 | FINS | Cool temperate, moist | High activity clay soil
80200 | FLAUCOURT | Warm temperate, moist | High activity clay soil
80360 | FLERS | Cool temperate, moist | High activity clay soil
80160 | FLERS SUR NOYE | Warm temperate, moist | High activity clay soil
80260 | FLESSELLES | Warm temperate, moist | High activity clay soil
80160 | FLEURY | Warm temperate, moist | High activity clay soil
80420 | FLIXECOURT | Warm temperate, moist | #N/A
80540 | FLUY | Warm temperate, moist | High activity clay soil
80170 | FOLIES | Warm temperate, moist | High activity clay soil
80250 | FOLLEVILLE | Warm temperate, moist | High activity clay soil
80700 | FONCHES FONCHETTE | Warm temperate, moist | sandy soil
80140 | FONTAINE LE SEC | Warm temperate, moist | High activity clay soil
80340 | FONTAINE LES CAPPY | Warm temperate, moist | High activity clay soil
80500 | FONTAINE SOUS MONTDIDIER | Warm temperate, moist | High activity clay soil
80150 | FONTAINE SUR MAYE | Warm temperate, moist | sandy soil
80510 | FONTAINE SUR SOMME | Warm temperate, moist | #N/A
80560 | FORCEVILLE EN AMIENOIS | Cool temperate, moist | High activity clay soil
80140 | FORCEVILLE EN VIMEU | Warm temperate, moist | High activity clay soil
80150 | FOREST L ABBAYE | Warm temperate, moist | sandy soil
80120 | FOREST MONTIERS | Warm temperate, dry | sandy soil
80120 | FORT MAHON PLAGE | Warm temperate, dry | sandy soil
80160 | FOSSEMANANT | Warm temperate, moist | High activity clay soil
80340 | FOUCAUCOURT EN SANTERRE | Warm temperate, moist | High activity clay soil
80140 | FOUCAUCOURT HORS NESLE | Warm temperate, moist | High activity clay soil
80440 | FOUENCAMPS | Warm temperate, moist | High activity clay soil
80800 | FOUILLOY | Warm temperate, moist | High activity clay soil
80170 | FOUQUESCOURT | Warm temperate, moist | High activity clay soil
80290 | FOURCIGNY | Cool temperate, moist | High activity clay soil
80310 | FOURDRINOY | Warm temperate, moist | High activity clay soil
80131 | FRAMERVILLE RAINECOURT | Warm temperate, moist | #N/A
80140 | FRAMICOURT | Warm temperate, moist | High activity clay soil
80690 | FRANCIERES | Warm temperate, moist | #N/A
80210 | FRANLEU | Warm temperate, moist | High activity clay soil
80620 | FRANQUEVILLE | Cool temperate, moist | High activity clay soil
80700 | FRANSART | Warm temperate, moist | sandy soil
80620 | FRANSU | Cool temperate, moist | High activity clay soil
80160 | FRANSURES | Warm temperate, moist | High activity clay soil
80800 | FRANVILLERS | Warm temperate, moist | High activity clay soil
80260 | FRECHENCOURT | Warm temperate, moist | High activity clay soil
80160 | FREMONTIERS | Warm temperate, moist | High activity clay soil
80320 | FRESNES MAZANCOURT | Warm temperate, moist | High activity clay soil
80140 | FRESNES TILLOLOY | Warm temperate, moist | High activity clay soil
80140 | FRESNEVILLE | Warm temperate, moist | High activity clay soil
80140 | FRESNOY ANDAINVILLE | Warm temperate, moist | High activity clay soil
80290 | FRESNOY AU VAL | Cool temperate, moist | High activity clay soil
80110 | FRESNOY EN CHAUSSEE | Warm temperate, moist | High activity clay soil
80700 | FRESNOY LES ROYE | Warm temperate, moist | sandy soil
80390 | FRESSENNEVILLE | Warm temperate, moist | #N/A
80140 | FRETTECUISSE | Warm temperate, moist | High activity clay soil
80220 | FRETTEMEULE | Warm temperate, moist | High activity clay soil
80460 | FRIAUCOURT | Warm temperate, moist | High activity clay soil
80290 | FRICAMPS | Cool temperate, moist | High activity clay soil
80300 | FRICOURT | Warm temperate, moist | High activity clay soil
80340 | FRISE | Warm temperate, moist | High activity clay soil
80130 | FRIVILLE ESCARBOTIN | Warm temperate, moist | #N/A
80370 | FROHEN SUR AUTHIE | Warm temperate, moist | High activity clay soil
80370 | FROHEN SUR AUTHIE | Warm temperate, moist | High activity clay soil
80150 | FROYELLES | Warm temperate, moist | sandy soil
80490 | FRUCOURT | Warm temperate, moist | #N/A
80220 | GAMACHES | Warm temperate, moist | High activity clay soil
80150 | GAPENNES | Warm temperate, moist | sandy soil
80290 | GAUVILLE | Cool temperate, moist | High activity clay soil
80800 | GENTELLES | Warm temperate, moist | High activity clay soil
80600 | GEZAINCOURT | Cool temperate, moist | High activity clay soil
80360 | GINCHY | Cool temperate, moist | High activity clay soil
80440 | GLISY | Warm temperate, moist | High activity clay soil
80690 | GORENFLOS | Warm temperate, moist | #N/A
80370 | GORGES | Warm temperate, moist | High activity clay soil
80700 | GOYENCOURT | Warm temperate, moist | sandy soil
80300 | GRANDCOURT | Warm temperate, moist | High activity clay soil
80132 | GRAND LAVIERS | Warm temperate, moist | High activity clay soil
80500 | GRATIBUS | Warm temperate, moist | High activity clay soil
80680 | GRATTEPANCHE | Warm temperate, moist | High activity clay soil
80140 | GREBAULT MESNIL | Warm temperate, moist | High activity clay soil
80250 | GRIVESNES | Warm temperate, moist | High activity clay soil
80700 | GRIVILLERS | Warm temperate, moist | sandy soil
80600 | GROUCHES LUCHUEL | Cool temperate, moist | High activity clay soil
80700 | GRUNY | Warm temperate, moist | sandy soil
80500 | GUERBIGNY | Warm temperate, moist | High activity clay soil
80150 | GUESCHART | Warm temperate, moist | sandy soil
80360 | GUEUDECOURT | Cool temperate, moist | High activity clay soil
80540 | GUIGNEMICOURT | Warm temperate, moist | High activity clay soil
80170 | GUILLAUCOURT | Warm temperate, moist | High activity clay soil
80360 | GUILLEMONT | Cool temperate, moist | High activity clay soil
80290 | GUIZANCOURT | Cool temperate, moist | High activity clay soil
80250 | GUYENCOURT SUR NOYE | Warm temperate, moist | High activity clay soil
80240 | GUYENCOURT SAULCOURT | Cool temperate, moist | High activity clay soil
80440 | HAILLES | Warm temperate, moist | High activity clay soil
80490 | HALLENCOURT | Warm temperate, moist | #N/A
80490 | HALLENCOURT | Warm temperate, moist | #N/A
80490 | HALLENCOURT | Warm temperate, moist | #N/A
80250 | HALLIVILLERS | Warm temperate, moist | High activity clay soil
80670 | HALLOY LES PERNOIS | Warm temperate, moist | High activity clay soil
80320 | HALLU | Warm temperate, moist | High activity clay soil
80400 | HAM | Warm temperate, dry | High activity clay soil
80800 | LE HAMEL | Warm temperate, moist | High activity clay soil
80800 | HAMELET | Warm temperate, moist | High activity clay soil
80240 | HANCOURT | Cool temperate, moist | High activity clay soil
80110 | HANGARD | Warm temperate, moist | High activity clay soil
80134 | HANGEST EN SANTERRE | Warm temperate, moist | #N/A
80310 | HANGEST SUR SOMME | Warm temperate, moist | High activity clay soil
80131 | HARBONNIERES | Warm temperate, moist | #N/A
80360 | HARDECOURT AUX BOIS | Cool temperate, moist | High activity clay soil
80560 | HARPONVILLE | Cool temperate, moist | High activity clay soil
80700 | HATTENCOURT | Warm temperate, moist | sandy soil
80132 | HAUTVILLERS OUVILLE | Warm temperate, moist | High activity clay soil
80670 | HAVERNAS | Warm temperate, moist | High activity clay soil
80680 | HEBECOURT | Warm temperate, moist | High activity clay soil
80560 | HEDAUVILLE | Cool temperate, moist | High activity clay soil
80800 | HEILLY | Warm temperate, moist | High activity clay soil
80600 | HEM HARDINVAL | Cool temperate, moist | High activity clay soil
80360 | HEM MONACU | Cool temperate, moist | High activity clay soil
80300 | HENENCOURT | Warm temperate, moist | High activity clay soil
80200 | HERBECOURT | Warm temperate, moist | High activity clay soil
80260 | HERISSART | Warm temperate, moist | High activity clay soil
80340 | HERLEVILLE | Warm temperate, moist | High activity clay soil
80190 | HERLY | Warm temperate, moist | High activity clay soil
80240 | HERVILLY | Cool temperate, moist | High activity clay soil
80240 | HESBECOURT | Cool temperate, moist | High activity clay soil
80290 | HESCAMPS | Cool temperate, moist | High activity clay soil
80290 | HESCAMPS | Cool temperate, moist | High activity clay soil
80290 | HESCAMPS | Cool temperate, moist | High activity clay soil
80290 | HESCAMPS | Cool temperate, moist | High activity clay soil
80270 | HEUCOURT CROQUOISON | Warm temperate, moist | High activity clay soil
80122 | HEUDICOURT | Cool temperate, moist | #N/A
80370 | HEUZECOURT | Warm temperate, moist | High activity clay soil
80370 | HIERMONT | Warm temperate, moist | High activity clay soil
80400 | HOMBLEUX | Warm temperate, dry | High activity clay soil
80400 | HOMBLEUX | Warm temperate, dry | High activity clay soil
80640 | HORNOY LE BOURG | Cool temperate, moist | High activity clay soil
80640 | HORNOY LE BOURG | Cool temperate, moist | High activity clay soil
80640 | HORNOY LE BOURG | Cool temperate, moist | High activity clay soil
80640 | HORNOY LE BOURG | Cool temperate, moist | High activity clay soil
80640 | HORNOY LE BOURG | Cool temperate, moist | High activity clay soil
80640 | HORNOY LE BOURG | Cool temperate, moist | High activity clay soil
80640 | HORNOY LE BOURG | Cool temperate, moist | High activity clay soil
80132 | HUCHENNEVILLE | Warm temperate, moist | High activity clay soil
80600 | HUMBERCOURT | Cool temperate, moist | High activity clay soil
80140 | HUPPY | Warm temperate, moist | High activity clay soil
80800 | IGNAUCOURT | Warm temperate, moist | High activity clay soil
80430 | INVAL BOIRON | Warm temperate, moist | #N/A
80300 | IRLES | Warm temperate, moist | High activity clay soil
80250 | JUMEL | Warm temperate, moist | High activity clay soil
80500 | LABOISSIERE EN SANTERRE | Warm temperate, moist | High activity clay soil
80290 | LA CHAPELLE SOUS POIX | Cool temperate, moist | High activity clay soil
80430 | LAFRESGUIMONT ST MARTIN | Warm temperate, moist | #N/A
80430 | LAFRESGUIMONT ST MARTIN | Warm temperate, moist | #N/A
80430 | LAFRESGUIMONT ST MARTIN | Warm temperate, moist | #N/A
80430 | LAFRESGUIMONT ST MARTIN | Warm temperate, moist | #N/A
80800 | LAHOUSSOYE | Warm temperate, moist | High activity clay soil
80270 | LALEU | Warm temperate, moist | High activity clay soil
80290 | LAMARONDE | Cool temperate, moist | High activity clay soil
80450 | LAMOTTE BREBIERE | Warm temperate, moist | #N/A
80150 | LAMOTTE BULEUX | Warm temperate, moist | sandy soil
80800 | LAMOTTE WARFUSEE | Warm temperate, moist | High activity clay soil
80800 | LAMOTTE WARFUSEE | Warm temperate, moist | High activity clay soil
80230 | LANCHERES | Warm temperate, moist | sandy soil
80190 | LANGUEVOISIN QUIQUERY | Warm temperate, moist | High activity clay soil
80620 | LANCHES ST HILAIRE | Cool temperate, moist | High activity clay soil
80700 | LAUCOURT | Warm temperate, moist | sandy soil
80300 | LAVIEVILLE | Warm temperate, moist | High activity clay soil
80250 | LAWARDE MAUGER L HORTOY | Warm temperate, moist | High activity clay soil
80560 | LEALVILLERS | Cool temperate, moist | High activity clay soil
80360 | LESBOEUFS | Cool temperate, moist | High activity clay soil
80700 | LIANCOURT FOSSE | Warm temperate, moist | sandy soil
80320 | LICOURT | Warm temperate, moist | High activity clay soil
80240 | LIERAMONT | Cool temperate, moist | High activity clay soil
80580 | LIERCOURT | Warm temperate, moist | High activity clay soil
80150 | LIGESCOURT | Warm temperate, moist | sandy soil
80500 | LIGNIERES LES ROYE | Warm temperate, moist | High activity clay soil
80290 | LIGNIERES CHATELAIN | Cool temperate, moist | High activity clay soil
80140 | LIGNIERES EN VIMEU | Warm temperate, moist | High activity clay soil
80320 | LIHONS | Warm temperate, moist | High activity clay soil
80490 | LIMEUX | Warm temperate, moist | #N/A
80430 | LIOMER | Warm temperate, moist | #N/A
80160 | O DE SELLE | Warm temperate, moist | High activity clay soil
80160 | O DE SELLE | Warm temperate, moist | High activity clay soil
80160 | O DE SELLE | Warm temperate, moist | High activity clay soil
80510 | LONG | Warm temperate, moist | #N/A
80240 | LONGAVESNES | Cool temperate, moist | High activity clay soil
80510 | LONGPRE LES CORPS SAINTS | Warm temperate, moist | #N/A
80330 | LONGUEAU | Warm temperate, moist | #N/A
80360 | LONGUEVAL | Cool temperate, moist | High activity clay soil
80600 | LONGUEVILLETTE | Cool temperate, moist | High activity clay soil
80560 | LOUVENCOURT | Cool temperate, moist | High activity clay soil
80250 | LOUVRECHY | Warm temperate, moist | High activity clay soil
80600 | LUCHEUX | Cool temperate, moist | High activity clay soil
80150 | MACHIEL | Warm temperate, moist | sandy soil
80150 | MACHY | Warm temperate, moist | sandy soil
80560 | MAILLY MAILLET | Cool temperate, moist | High activity clay soil
80110 | MAILLY RAINEVAL | Warm temperate, moist | High activity clay soil
80220 | MAISNIERES | Warm temperate, moist | High activity clay soil
80150 | MAISON PONTHIEU | Warm temperate, moist | sandy soil
80135 | MAISON ROLAND | Warm temperate, moist | High activity clay soil
80370 | MAIZICOURT | Warm temperate, moist | High activity clay soil
80250 | MALPART | Warm temperate, moist | High activity clay soil
80300 | CARNOY MAMETZ | Warm temperate, moist | High activity clay soil
80300 | CARNOY MAMETZ | Warm temperate, moist | High activity clay soil
80800 | MARCELCAVE | Warm temperate, moist | High activity clay soil
80700 | MARCHE ALLOUARDE | Warm temperate, moist | sandy soil
80200 | MARCHELEPOT MISERY | Warm temperate, moist | High activity clay soil
80200 | MARCHELEPOT MISERY | Warm temperate, moist | High activity clay soil
80500 | MARESTMONTIERS | Warm temperate, moist | High activity clay soil
80132 | MAREUIL CAUBERT | Warm temperate, moist | High activity clay soil
80360 | MARICOURT | Cool temperate, moist | High activity clay soil
80560 | MARIEUX | Cool temperate, moist | High activity clay soil
80290 | MARLERS | Cool temperate, moist | High activity clay soil
80240 | MARQUAIX | Cool temperate, moist | High activity clay soil
80700 | MARQUIVILLERS | Warm temperate, moist | sandy soil
80140 | MARTAINNEVILLE | Warm temperate, moist | High activity clay soil
80400 | MATIGNY | Warm temperate, dry | High activity clay soil
80170 | MAUCOURT | Warm temperate, moist | High activity clay soil
80360 | MAUREPAS | Cool temperate, moist | High activity clay soil
80430 | LE MAZIS | Warm temperate, moist | #N/A
80300 | MEAULTE | Warm temperate, moist | High activity clay soil
80170 | MEHARICOURT | Warm temperate, moist | High activity clay soil
80290 | MEIGNEUX | Cool temperate, moist | High activity clay soil
80370 | LE MEILLARD | Warm temperate, moist | High activity clay soil
80520 | MENESLIES | Warm temperate, moist | #N/A
80290 | MEREAUCOURT | Cool temperate, moist | High activity clay soil
80490 | MERELESSART | Warm temperate, moist | #N/A
80800 | MERICOURT L ABBE | Warm temperate, moist | High activity clay soil
80640 | MERICOURT EN VIMEU | Cool temperate, moist | High activity clay soil
80350 | MERS LES BAINS | Warm temperate, moist | #N/A
80310 | LE MESGE | Warm temperate, moist | High activity clay soil
80200 | MESNIL BRUNTEL | Warm temperate, moist | High activity clay soil
80620 | MESNIL DOMQUEUR | Cool temperate, moist | High activity clay soil
80360 | MESNIL EN ARROUAISE | Cool temperate, moist | High activity clay soil
80300 | MESNIL MARTINSART | Warm temperate, moist | High activity clay soil
80500 | MESNIL ST GEORGES | Warm temperate, moist | High activity clay soil
80190 | MESNIL ST NICAISE | Warm temperate, moist | High activity clay soil
80270 | METIGNY | Warm temperate, moist | High activity clay soil
80600 | MEZEROLLES | Cool temperate, moist | High activity clay soil
80110 | MEZIERES EN SANTERRE | Warm temperate, moist | High activity clay soil
80132 | MIANNAY | Warm temperate, moist | High activity clay soil
80300 | MILLENCOURT | Warm temperate, moist | High activity clay soil
80135 | MILLENCOURT EN PONTHIEU | Warm temperate, moist | High activity clay soil
80300 | MIRAUMONT | Warm temperate, moist | High activity clay soil
80260 | MIRVAUX | Warm temperate, moist | High activity clay soil
80200 | MOISLAINS | Warm temperate, moist | High activity clay soil
80260 | MOLLIENS AU BOIS | Warm temperate, moist | High activity clay soil
80540 | MOLLIENS DREUIL | Warm temperate, moist | High activity clay soil
80540 | MOLLIENS DREUIL | Warm temperate, moist | High activity clay soil
80200 | MONCHY LAGACHE | Warm temperate, moist | High activity clay soil
80200 | MONCHY LAGACHE | Warm temperate, moist | High activity clay soil
80210 | MONS BOUBERT | Warm temperate, moist | High activity clay soil
80200 | ESTREES MONS | Warm temperate, moist | High activity clay soil
80200 | ESTREES MONS | Warm temperate, moist | High activity clay soil
80160 | MONSURES | Warm temperate, moist | High activity clay soil
80540 | MONTAGNE FAYEL | Warm temperate, moist | High activity clay soil
80300 | MONTAUBAN DE PICARDIE | Warm temperate, moist | High activity clay soil
80500 | MONTDIDIER | Warm temperate, moist | High activity clay soil
80260 | MONTIGNY SUR L HALLUE | Warm temperate, moist | High activity clay soil
80370 | MONTIGNY LES JONGLEURS | Warm temperate, moist | High activity clay soil
80260 | MONTONVILLERS | Warm temperate, moist | High activity clay soil
80670 | FIEFFES MONTRELET | Warm temperate, moist | High activity clay soil
80670 | FIEFFES MONTRELET | Warm temperate, moist | High activity clay soil
80190 | MORCHAIN | Warm temperate, moist | High activity clay soil
80340 | MORCOURT | Warm temperate, moist | High activity clay soil
80110 | MOREUIL | Warm temperate, moist | High activity clay soil
80110 | MORISEL | Warm temperate, moist | High activity clay soil
80300 | MORLANCOURT | Warm temperate, moist | High activity clay soil
80290 | MORVILLERS ST SATURNIN | Cool temperate, moist | High activity clay soil
80290 | MORVILLERS ST SATURNIN | Cool temperate, moist | High activity clay soil
80690 | MOUFLERS | Warm temperate, moist | #N/A
80140 | MOUFLIERES | Warm temperate, moist | High activity clay soil
80400 | MOYENCOURT | Warm temperate, dry | High activity clay soil
80290 | MOYENCOURT LES POIX | Cool temperate, moist | High activity clay soil
80870 | MOYENNEVILLE | Warm temperate, moist | #N/A
80400 | MUILLE VILLETTE | Warm temperate, dry | High activity clay soil
80120 | NAMPONT ST MARTIN | Warm temperate, dry | sandy soil
80290 | NAMPS MAISNIL | Cool temperate, moist | High activity clay soil
80290 | NAMPS MAISNIL | Cool temperate, moist | High activity clay soil
80290 | NAMPS MAISNIL | Cool temperate, moist | High activity clay soil
80290 | NAMPS MAISNIL | Cool temperate, moist | High activity clay soil
80160 | NAMPTY | Warm temperate, moist | High activity clay soil
80260 | NAOURS | Warm temperate, moist | High activity clay soil
80190 | NESLE | Warm temperate, moist | High activity clay soil
80140 | NESLE L HOPITAL | Warm temperate, moist | High activity clay soil
80140 | NESLETTE | Warm temperate, moist | High activity clay soil
80132 | NEUFMOULIN | Warm temperate, moist | High activity clay soil
80150 | NEUILLY LE DIEN | Warm temperate, moist | sandy soil
80132 | NEUILLY L HOPITAL | Warm temperate, moist | High activity clay soil
80140 | NEUVILLE AU BOIS | Warm temperate, moist | High activity clay soil
80430 | NEUVILLE COPPEGUEULE | Warm temperate, moist | #N/A
80340 | LA NEUVILLE LES BRAY | Warm temperate, moist | High activity clay soil
80110 | LA NEUVILLE SIRE BERNARD | Warm temperate, moist | High activity clay soil
80600 | NEUVILLETTE | Cool temperate, moist | High activity clay soil
80390 | NIBAS | Warm temperate, moist | #N/A
80860 | NOUVION | Warm temperate, dry | sandy soil
80150 | NOYELLES EN CHAUSSEE | Warm temperate, moist | sandy soil
80860 | NOYELLES SUR MER | Warm temperate, dry | sandy soil
80240 | NURLU | Cool temperate, moist | High activity clay soil
80600 | OCCOCHES | Cool temperate, moist | High activity clay soil
80210 | OCHANCOURT | Warm temperate, moist | High activity clay soil
80290 | OFFIGNIES | Cool temperate, moist | High activity clay soil
80400 | OFFOY | Warm temperate, dry | High activity clay soil
80140 | OISEMONT | Warm temperate, moist | High activity clay soil
80540 | OISSY | Warm temperate, moist | High activity clay soil
80135 | ONEUX | Warm temperate, moist | High activity clay soil
80160 | ORESMAUX | Warm temperate, moist | High activity clay soil
80460 | OUST MAREST | Warm temperate, moist | High activity clay soil
80600 | OUTREBOIS | Cool temperate, moist | High activity clay soil
80300 | OVILLERS LA BOISSELLE | Warm temperate, moist | High activity clay soil
80190 | PARGNY | Warm temperate, moist | High activity clay soil
80700 | PARVILLERS LE QUESNOY | Warm temperate, moist | sandy soil
80700 | PARVILLERS LE QUESNOY | Warm temperate, moist | sandy soil
80230 | PENDE | Warm temperate, moist | sandy soil
80670 | PERNOIS | Warm temperate, moist | High activity clay soil
80200 | PERONNE | Warm temperate, moist | High activity clay soil
80320 | HYPERCOURT | Warm temperate, moist | High activity clay soil
80320 | HYPERCOURT | Warm temperate, moist | High activity clay soil
80320 | HYPERCOURT | Warm temperate, moist | High activity clay soil
80310 | PICQUIGNY | Warm temperate, moist | High activity clay soil
80500 | PIENNES ONVILLERS | Warm temperate, moist | High activity clay soil
80500 | PIENNES ONVILLERS | Warm temperate, moist | High activity clay soil
80260 | PIERREGOT | Warm temperate, moist | High activity clay soil
80500 | TROIS RIVIERES | Warm temperate, moist | High activity clay soil
80500 | TROIS RIVIERES | Warm temperate, moist | High activity clay soil
80500 | TROIS RIVIERES | Warm temperate, moist | High activity clay soil
80540 | PISSY | Warm temperate, moist | High activity clay soil
80160 | PLACHY BUYON | Warm temperate, moist | High activity clay soil
80110 | LE PLESSIER ROZAINVILLERS | Warm temperate, moist | High activity clay soil
80240 | POEUILLY | Cool temperate, moist | High activity clay soil
80290 | POIX DE PICARDIE | Cool temperate, moist | High activity clay soil
80290 | POIX DE PICARDIE | Cool temperate, moist | High activity clay soil
80150 | PONCHES ESTRUVAL | Warm temperate, moist | sandy soil
80480 | PONT DE METZ | Warm temperate, moist | High activity clay soil
80860 | PONTHOILE | Warm temperate, dry | sandy soil
80115 | PONT NOYELLES | Warm temperate, moist | #N/A
80580 | PONT REMY | Warm temperate, moist | High activity clay soil
80132 | PORT LE GRAND | Warm temperate, moist | High activity clay soil
80190 | POTTE | Warm temperate, moist | High activity clay soil
80260 | POULAINVILLE | Warm temperate, moist | High activity clay soil
80300 | POZIERES | Warm temperate, moist | High activity clay soil
80370 | PROUVILLE | Warm temperate, moist | High activity clay soil
80160 | PROUZEL | Warm temperate, moist | High activity clay soil
80340 | PROYART | Warm temperate, moist | High activity clay soil
80560 | PUCHEVILLERS | Cool temperate, moist | High activity clay soil
80320 | PUNCHY | Warm temperate, moist | High activity clay soil
80320 | PUZEAUX | Warm temperate, moist | High activity clay soil
80300 | PYS | Warm temperate, moist | High activity clay soil
80120 | QUEND | Warm temperate, dry | sandy soil
80115 | QUERRIEU | Warm temperate, moist | #N/A
80430 | LE QUESNE | Warm temperate, moist | #N/A
80118 | LE QUESNEL | Warm temperate, moist | High activity clay soil
80132 | QUESNOY LE MONTANT | Warm temperate, moist | High activity clay soil
80270 | QUESNOY SUR AIRAINES | Warm temperate, moist | High activity clay soil
80710 | QUEVAUVILLERS | Warm temperate, moist | #N/A
80250 | QUIRY LE SEC | Warm temperate, moist | High activity clay soil
80400 | QUIVIERES | Warm temperate, dry | High activity clay soil
80600 | RAINCHEVAL | Cool temperate, moist | High activity clay soil
80260 | RAINNEVILLE | Warm temperate, moist | High activity clay soil
80140 | RAMBURELLES | Warm temperate, moist | High activity clay soil
80140 | RAMBURES | Warm temperate, moist | High activity clay soil
80360 | RANCOURT | Cool temperate, moist | High activity clay soil
80120 | REGNIERE ECLUSE | Warm temperate, dry | sandy soil
80600 | REMAISNIL | Cool temperate, moist | High activity clay soil
80500 | REMAUGIES | Warm temperate, moist | High activity clay soil
80250 | REMIENCOURT | Warm temperate, moist | High activity clay soil
80700 | RETHONVILLERS | Warm temperate, moist | sandy soil
80540 | REVELLES | Warm temperate, moist | High activity clay soil
80620 | RIBEAUCOURT | Cool temperate, moist | High activity clay soil
80800 | RIBEMONT SUR ANCRE | Warm temperate, moist | High activity clay soil
80310 | RIENCOURT | Warm temperate, moist | High activity clay soil
80136 | RIVERY | Warm temperate, moist | #N/A
80160 | ROGY | Warm temperate, moist | High activity clay soil
80700 | ROIGLISE | Warm temperate, moist | sandy soil
80240 | ROISEL | Cool temperate, moist | High activity clay soil
80500 | ROLLOT | Warm temperate, moist | High activity clay soil
80740 | LE RONSSOY | Cool temperate, moist | #N/A
80170 | ROSIERES EN SANTERRE | Warm temperate, moist | High activity clay soil
80250 | ROUVREL | Warm temperate, moist | High activity clay soil
80170 | ROUVROY EN SANTERRE | Warm temperate, moist | High activity clay soil
80190 | ROUY LE GRAND | Warm temperate, moist | High activity clay soil
80190 | ROUY LE PETIT | Warm temperate, moist | High activity clay soil
80700 | ROYE | Warm temperate, moist | sandy soil
80260 | RUBEMPRE | Warm temperate, moist | High activity clay soil
80500 | RUBESCOURT | Warm temperate, moist | High activity clay soil
80120 | RUE | Warm temperate, dry | sandy soil
80680 | RUMIGNY | Warm temperate, moist | High activity clay soil
80230 | SAIGNEVILLE | Warm temperate, moist | sandy soil
80970 | SAILLY FLIBEAUCOURT | Warm temperate, dry | #N/A
80800 | SAILLY LAURETTE | Warm temperate, moist | High activity clay soil
80800 | SAILLY LE SEC | Warm temperate, moist | High activity clay soil
80360 | SAILLY SAILLISEL | Cool temperate, moist | High activity clay soil
80680 | SAINS EN AMIENOIS | Warm temperate, moist | High activity clay soil
80370 | ST ACHEUL | Warm temperate, moist | High activity clay soil
80540 | ST AUBIN MONTENOY | Warm temperate, moist | High activity clay soil
80430 | ST AUBIN RIVIERE | Warm temperate, moist | #N/A
80960 | ST BLIMONT | Warm temperate, moist | #N/A
80200 | ST CHRIST BRIOST | Warm temperate, moist | High activity clay soil
80680 | ST FUSCIEN | Warm temperate, moist | High activity clay soil
80430 | ST GERMAIN SUR BRESLE | Warm temperate, moist | #N/A
80430 | ST GERMAIN SUR BRESLE | Warm temperate, moist | #N/A
80260 | ST GRATIEN | Warm temperate, moist | High activity clay soil
80560 | ST LEGER LES AUTHIE | Cool temperate, moist | High activity clay soil
80780 | ST LEGER LES DOMART | Warm temperate, moist | #N/A
80140 | ST LEGER SUR BRESLE | Warm temperate, moist | High activity clay soil
80700 | ST MARD | Warm temperate, moist | sandy soil
80140 | ST MAULVIS | Warm temperate, moist | High activity clay soil
80140 | ST MAXENT | Warm temperate, moist | High activity clay soil
80610 | ST OUEN | Warm temperate, moist | High activity clay soil
80120 | ST QUENTIN EN TOURMONT | Warm temperate, dry | sandy soil
80880 | ST QUENTIN LA MOTTE CROIX BAILLY | Warm temperate, moist | #N/A
80135 | ST RIQUIER | Warm temperate, moist | High activity clay soil
80160 | ST SAUFLIEU | Warm temperate, moist | High activity clay soil
80470 | ST SAUVEUR | Warm temperate, moist | #N/A
80290 | STE SEGREE | Cool temperate, moist | High activity clay soil
80230 | ST VALERY SUR SOMME | Warm temperate, moist | sandy soil
80310 | ST VAAST EN CHAUSSEE | Warm temperate, moist | High activity clay soil
80540 | SAISSEVAL | Warm temperate, moist | High activity clay soil
80480 | SALEUX | Warm temperate, moist | High activity clay soil
80480 | SALOUEL | Warm temperate, moist | High activity clay soil
80400 | SANCOURT | Warm temperate, dry | High activity clay soil
80290 | SAULCHOY SOUS POIX | Cool temperate, moist | High activity clay soil
80110 | SAUVILLERS MONGIVAL | Warm temperate, moist | High activity clay soil
80470 | SAVEUSE | Warm temperate, moist | #N/A
80140 | SENARPONT | Warm temperate, moist | High activity clay soil
80300 | SENLIS LE SEC | Warm temperate, moist | High activity clay soil
80160 | SENTELIE | Warm temperate, moist | High activity clay soil
80540 | SEUX | Warm temperate, moist | High activity clay soil
80490 | SOREL EN VIMEU | Warm temperate, moist | #N/A
80240 | SOREL | Cool temperate, moist | High activity clay soil
80310 | SOUES | Warm temperate, moist | High activity clay soil
80250 | SOURDON | Warm temperate, moist | High activity clay soil
80200 | SOYECOURT | Warm temperate, moist | High activity clay soil
80620 | SURCAMPS | Cool temperate, moist | High activity clay soil
80340 | SUZANNE | Warm temperate, moist | High activity clay soil
80270 | TAILLY L ARBRE A MOUCHES | Warm temperate, moist | High activity clay soil
80260 | TALMAS | Warm temperate, moist | High activity clay soil
80240 | TEMPLEUX LA FOSSE | Cool temperate, moist | High activity clay soil
80240 | TEMPLEUX LE GUERARD | Cool temperate, moist | High activity clay soil
80600 | TERRAMESNIL | Cool temperate, moist | High activity clay soil
80200 | TERTRY | Warm temperate, moist | High activity clay soil
80110 | THENNES | Warm temperate, moist | High activity clay soil
80440 | THEZY GLIMONT | Warm temperate, moist | High activity clay soil
80300 | THIEPVAL | Warm temperate, moist | High activity clay soil
80640 | THIEULLOY L ABBAYE | Cool temperate, moist | High activity clay soil
80290 | THIEULLOY LA VILLE | Cool temperate, moist | High activity clay soil
80560 | THIEVRES | Cool temperate, moist | High activity clay soil
80160 | THOIX | Warm temperate, moist | High activity clay soil
80250 | THORY | Warm temperate, moist | High activity clay soil
80700 | TILLOLOY | Warm temperate, moist | sandy soil
80220 | TILLOY FLORIVILLE | Warm temperate, moist | High activity clay soil
80240 | TINCOURT BOUCLY | Cool temperate, moist | High activity clay soil
80132 | LE TITRE | Warm temperate, moist | High activity clay soil
80870 | TOEUFLES | Warm temperate, moist | #N/A
80210 | TOURS EN VIMEU | Warm temperate, moist | High activity clay soil
80560 | TOUTENCOURT | Cool temperate, moist | High activity clay soil
80140 | LE TRANSLAY | Warm temperate, moist | High activity clay soil
80300 | TREUX | Warm temperate, moist | High activity clay soil
80130 | TULLY | Warm temperate, moist | #N/A
80400 | UGNY L EQUIPEE | Warm temperate, dry | High activity clay soil
80560 | VADENCOURT | Cool temperate, moist | High activity clay soil
80800 | VAIRE SOUS CORBIE | Warm temperate, moist | High activity clay soil
80210 | VALINES | Warm temperate, moist | High activity clay soil
80560 | VARENNES | Cool temperate, moist | High activity clay soil
80560 | VAUCHELLES LES AUTHIE | Cool temperate, moist | High activity clay soil
80620 | VAUCHELLES LES DOMART | Cool temperate, moist | High activity clay soil
80132 | VAUCHELLES LES QUESNOY | Warm temperate, moist | High activity clay soil
80230 | VAUDRICOURT | Warm temperate, moist | sandy soil
80131 | VAUVILLERS | Warm temperate, moist | #N/A
80260 | VAUX EN AMIENOIS | Warm temperate, moist | High activity clay soil
80140 | VAUX MARQUENNEVILLE | Warm temperate, moist | High activity clay soil
80800 | VAUX SUR SOMME | Warm temperate, moist | High activity clay soil
80800 | VECQUEMONT | Warm temperate, moist | High activity clay soil
80160 | VELENNES | Warm temperate, moist | High activity clay soil
80120 | VERCOURT | Warm temperate, dry | sandy soil
80270 | VERGIES | Warm temperate, moist | High activity clay soil
80320 | VERMANDOVILLERS | Warm temperate, moist | High activity clay soil
80700 | VERPILLIERES | Warm temperate, moist | sandy soil
80480 | VERS SUR SELLE | Warm temperate, moist | High activity clay soil
80260 | LA VICOGNE | Warm temperate, moist | High activity clay soil
80650 | VIGNACOURT | Warm temperate, moist | #N/A
80190 | VILLECOURT | Warm temperate, moist | High activity clay soil
80420 | VILLE LE MARCLET | Warm temperate, moist | #N/A
80140 | VILLEROY | Warm temperate, moist | High activity clay soil
80110 | VILLERS AUX ERABLES | Warm temperate, moist | High activity clay soil
80260 | VILLERS BOCAGE | Warm temperate, moist | High activity clay soil
80800 | VILLERS BRETONNEUX | Warm temperate, moist | High activity clay soil
80140 | VILLERS CAMPSART | Warm temperate, moist | High activity clay soil
80200 | VILLERS CARBONNEL | Warm temperate, moist | High activity clay soil
80240 | VILLERS FAUCON | Cool temperate, moist | High activity clay soil
80700 | VILLERS LES ROYE | Warm temperate, moist | sandy soil
80690 | VILLERS SOUS AILLY | Warm temperate, moist | #N/A
80500 | VILLERS TOURNELLE | Warm temperate, moist | High activity clay soil
80120 | VILLERS SUR AUTHIE | Warm temperate, dry | sandy soil
80300 | VILLE SUR ANCRE | Warm temperate, moist | High activity clay soil
80150 | VIRONCHAUX | Warm temperate, moist | sandy soil
80140 | VISMES AU VAL | Warm temperate, moist | High activity clay soil
80150 | VITZ SUR AUTHIE | Warm temperate, moist | sandy soil
80400 | VOYENNES | Warm temperate, dry | High activity clay soil
80240 | VRAIGNES EN VERMANDOIS | Cool temperate, moist | High activity clay soil
80640 | VRAIGNES LES HORNOY | Cool temperate, moist | High activity clay soil
80170 | VRELY | Warm temperate, moist | High activity clay soil
80120 | VRON | Warm temperate, dry | sandy soil
80670 | WARGNIES | Warm temperate, moist | High activity clay soil
80300 | WARLOY BAILLON | Warm temperate, moist | High activity clay soil
80270 | WARLUS | Warm temperate, moist | High activity clay soil
80500 | WARSY | Warm temperate, moist | High activity clay soil
80170 | WARVILLERS | Warm temperate, moist | High activity clay soil
80170 | WIENCOURT L EQUIPEE | Warm temperate, moist | High activity clay soil
80270 | WIRY AU MONT | Warm temperate, moist | High activity clay soil
80460 | WOIGNARUE | Warm temperate, moist | High activity clay soil
80520 | WOINCOURT | Warm temperate, moist | #N/A
80140 | WOIREL | Warm temperate, moist | High activity clay soil
80190 | Y | Warm temperate, moist | High activity clay soil
80135 | YAUCOURT BUSSUS | Warm temperate, moist | High activity clay soil
80150 | YVRENCH | Warm temperate, moist | sandy soil
80150 | YVRENCHEUX | Warm temperate, moist | sandy soil
80520 | YZENGREMER | Warm temperate, moist | #N/A
80310 | YZEUX | Warm temperate, moist | High activity clay soil
80132 | YONVAL | Warm temperate, moist | High activity clay soil
81470 | AGUTS | Warm temperate, dry | High activity clay soil
81200 | AIGUEFONDE | Warm temperate, moist | High activity clay soil
81250 | ALBAN | Warm temperate, moist | High activity clay soil
81000 | ALBI | Warm temperate, dry | #N/A
81240 | ALBINE | Warm temperate, moist | High activity clay soil
81470 | ALGANS | Warm temperate, dry | High activity clay soil
81140 | ALOS | Warm temperate, dry | High activity clay soil
81190 | ALMAYRAC | Warm temperate, moist | High activity clay soil
81170 | AMARENS | Warm temperate, dry | High activity clay soil
81430 | AMBIALET | Warm temperate, dry | High activity clay soil
81500 | AMBRES | Warm temperate, dry | High activity clay soil
81140 | ANDILLAC | Warm temperate, dry | High activity clay soil
81350 | ANDOUQUE | Warm temperate, dry | High activity clay soil
81260 | ANGLES | Warm temperate, moist | High activity clay soil
81700 | APPELLE | Warm temperate, dry | High activity clay soil
81110 | ARFONS | Warm temperate, moist | High activity clay soil
81360 | ARIFAT | Warm temperate, moist | High activity clay soil
81160 | ARTHES | Warm temperate, dry | High activity clay soil
81340 | ASSAC | Warm temperate, dry | High activity clay soil
81600 | AUSSAC | Warm temperate, dry | High activity clay soil
81200 | AUSSILLON | Warm temperate, moist | High activity clay soil
81500 | BANNIERES | Warm temperate, dry | High activity clay soil
81320 | BARRE | Warm temperate, moist | High activity clay soil
81630 | BEAUVAIS SUR TESCOU | Warm temperate, dry | High activity clay soil
81500 | BELCASTEL | Warm temperate, dry | High activity clay soil
81430 | BELLEGARDE MARSAL | Warm temperate, dry | High activity clay soil
81430 | BELLEGARDE MARSAL | Warm temperate, dry | High activity clay soil
81540 | BELLESERRE | Warm temperate, moist | High activity clay soil
81260 | BERLATS | Warm temperate, moist | High activity clay soil
81150 | BERNAC | Warm temperate, dry | High activity clay soil
81700 | BERTRE | Warm temperate, dry | High activity clay soil
81260 | LE BEZ | Warm temperate, moist | High activity clay soil
81700 | BLAN | Warm temperate, dry | High activity clay soil
81400 | BLAYE LES MINES | Warm temperate, dry | High activity clay soil
81490 | BOISSEZON | Warm temperate, dry | High activity clay soil
81170 | BOURNAZEL | Warm temperate, dry | High activity clay soil
81660 | BOUT DU PONT DE LARN | Warm temperate, dry | High activity clay soil
81260 | BRASSAC | Warm temperate, moist | High activity clay soil
81600 | BRENS | Warm temperate, dry | High activity clay soil
81390 | BRIATEXTE | Warm temperate, dry | High activity clay soil
81440 | BROUSSE | Warm temperate, dry | High activity clay soil
81600 | BROZE | Warm temperate, dry | High activity clay soil
81100 | BURLATS | Warm temperate, dry | High activity clay soil
81300 | BUSQUE | Warm temperate, dry | High activity clay soil
81500 | CABANES | Warm temperate, dry | High activity clay soil
81170 | LES CABANNES | Warm temperate, dry | High activity clay soil
81600 | CADALEN | Warm temperate, dry | High activity clay soil
81340 | CADIX | Warm temperate, dry | High activity clay soil
81130 | CAGNAC LES MINES | Warm temperate, dry | High activity clay soil
81540 | CAHUZAC | Warm temperate, moist | High activity clay soil
81470 | CAMBON LES LAVAUR | Warm temperate, dry | High activity clay soil
81140 | CAHUZAC SUR VERE | Warm temperate, dry | High activity clay soil
81990 | CAMBON D ALBI | Warm temperate, dry | High activity clay soil
81260 | CAMBOUNES | Warm temperate, moist | High activity clay soil
81580 | CAMBOUNET SUR LE SOR | Warm temperate, dry | High activity clay soil
81540 | LES CAMMAZES | Warm temperate, moist | High activity clay soil
81140 | CAMPAGNAC | Warm temperate, dry | High activity clay soil
81570 | CARBES | Warm temperate, dry | High activity clay soil
81990 | CARLUS | Warm temperate, dry | High activity clay soil
81400 | CARMAUX | Warm temperate, dry | High activity clay soil
81150 | CASTANET | Warm temperate, dry | High activity clay soil
81260 | FONTRIEU | Warm temperate, moist | High activity clay soil
81260 | FONTRIEU | Warm temperate, moist | High activity clay soil
81260 | FONTRIEU | Warm temperate, moist | High activity clay soil
81150 | CASTELNAU DE LEVIS | Warm temperate, dry | High activity clay soil
81140 | CASTELNAU DE MONTMIRAL | Warm temperate, dry | High activity clay soil
81100 | CASTRES | Warm temperate, dry | High activity clay soil
81200 | CAUCALIERES | Warm temperate, moist | High activity clay soil
81150 | CESTAYROLS | Warm temperate, dry | High activity clay soil
81640 | COMBEFA | Warm temperate, dry | High activity clay soil
81170 | CORDES SUR CIEL | Warm temperate, dry | High activity clay soil
81800 | COUFOULEUX | Warm temperate, dry | High activity clay soil
81340 | COURRIS | Warm temperate, dry | High activity clay soil
81350 | CRESPIN | Warm temperate, dry | High activity clay soil
81350 | CRESPINET | Warm temperate, dry | High activity clay soil
81990 | CUNAC | Warm temperate, dry | High activity clay soil
81570 | CUQ LES VIELMUR | Warm temperate, dry | High activity clay soil
81470 | CUQ TOULZA | Warm temperate, dry | High activity clay soil
81250 | CURVALLE | Warm temperate, moist | High activity clay soil
81220 | DAMIATTE | Warm temperate, dry | High activity clay soil
81120 | DENAT | Warm temperate, dry | High activity clay soil
81170 | DONNAZAC | Warm temperate, dry | High activity clay soil
81110 | DOURGNE | Warm temperate, moist | High activity clay soil
81340 | LE DOURN | Warm temperate, dry | High activity clay soil
81540 | DURFORT | Warm temperate, moist | High activity clay soil
81290 | ESCOUSSENS | Warm temperate, dry | High activity clay soil
81530 | LACAPELLE ESCROUX | Warm temperate, moist | High activity clay soil
81260 | ESPERAUSSES | Warm temperate, moist | High activity clay soil
81150 | FAYSSAC | Warm temperate, dry | High activity clay soil
81120 | FAUCH | Warm temperate, dry | High activity clay soil
81340 | FAUSSERGUES | Warm temperate, dry | High activity clay soil
81600 | FENOLS | Warm temperate, dry | High activity clay soil
81500 | FIAC | Warm temperate, dry | High activity clay soil
81150 | FLORENTIN | Warm temperate, dry | High activity clay soil
81340 | FRAISSINES | Warm temperate, dry | High activity clay soil
81170 | FRAUSSEILLES | Warm temperate, dry | High activity clay soil
81430 | LE FRAYSSE | Warm temperate, dry | High activity clay soil
81990 | FREJAIROLLES | Warm temperate, dry | High activity clay soil
81570 | FREJEVILLE | Warm temperate, dry | High activity clay soil
81600 | GAILLAC | Warm temperate, dry | High activity clay soil
81700 | GARREVAQUES | Warm temperate, dry | High activity clay soil
81450 | LE GARRIC | Warm temperate, dry | #N/A
81500 | GARRIGUES | Warm temperate, dry | High activity clay soil
81530 | GIJOUNET | Warm temperate, moist | High activity clay soil
81500 | GIROUSSENS | Warm temperate, dry | High activity clay soil
81300 | GRAULHET | Warm temperate, dry | High activity clay soil
81800 | GRAZAC | Warm temperate, dry | High activity clay soil
81170 | ITZAC | Warm temperate, dry | High activity clay soil
81440 | JONQUIERES | Warm temperate, dry | High activity clay soil
81190 | JOUQUEVIEL | Warm temperate, moist | High activity clay soil
81170 | LABARTHE BLEYS | Warm temperate, dry | High activity clay soil
81150 | LABASTIDE DE LEVIS | Warm temperate, dry | High activity clay soil
81400 | LABASTIDE GABAUSSE | Warm temperate, dry | High activity clay soil
81270 | LABASTIDE ROUAIROUX | Warm temperate, moist | High activity clay soil
81500 | LABASTIDE ST GEORGES | Warm temperate, dry | High activity clay soil
81300 | LABESSIERE CANDEIL | Warm temperate, dry | High activity clay soil
81100 | LABOULBENE | Warm temperate, dry | High activity clay soil
81120 | LABOUTARIE | Warm temperate, dry | High activity clay soil
81290 | LABRUGUIERE | Warm temperate, dry | High activity clay soil
81240 | LACABAREDE | Warm temperate, moist | High activity clay soil
81340 | LACAPELLE PINET | Warm temperate, dry | High activity clay soil
81170 | LACAPELLE SEGALAR | Warm temperate, dry | High activity clay soil
81230 | LACAUNE | Cool temperate, moist | High activity clay soil
81330 | LACAZE | Warm temperate, moist | High activity clay soil
81500 | LACOUGOTTE CADOUL | Warm temperate, dry | High activity clay soil
81470 | LACROISILLE | Warm temperate, dry | High activity clay soil
81210 | LACROUZETTE | Warm temperate, dry | #N/A
81110 | LAGARDIOLLE | Warm temperate, moist | High activity clay soil
81090 | LAGARRIGUE | Warm temperate, dry | #N/A
81150 | LAGRAVE | Warm temperate, dry | High activity clay soil
81220 | GUITALENS L ALBAREDE | Warm temperate, dry | High activity clay soil
81220 | GUITALENS L ALBAREDE | Warm temperate, dry | High activity clay soil
81120 | LAMILLARIE | Warm temperate, dry | High activity clay soil
81260 | LAMONTELARIE | Warm temperate, moist | High activity clay soil
81640 | LAPARROUQUIAL | Warm temperate, dry | High activity clay soil
81140 | LARROQUE | Warm temperate, dry | High activity clay soil
81260 | LASFAILLADES | Warm temperate, moist | High activity clay soil
81300 | LASGRAISSES | Warm temperate, dry | High activity clay soil
81440 | LAUTREC | Warm temperate, dry | High activity clay soil
81500 | LAVAUR | Warm temperate, dry | High activity clay soil
81340 | LEDAS ET PENTHIES | Warm temperate, dry | High activity clay soil
81700 | LEMPAUT | Warm temperate, dry | High activity clay soil
81110 | LESCOUT | Warm temperate, moist | High activity clay soil
81380 | LESCURE D ALBIGEOIS | Warm temperate, dry | #N/A
81310 | LISLE SUR TARN | Warm temperate, dry | spodic soil
81170 | LIVERS CAZELLES | Warm temperate, dry | High activity clay soil
81120 | LOMBERS | Warm temperate, dry | High activity clay soil
81170 | LOUBERS | Warm temperate, dry | High activity clay soil
81800 | LOUPIAC | Warm temperate, dry | High activity clay soil
81500 | LUGAN | Warm temperate, dry | High activity clay soil
81220 | MAGRIN | Warm temperate, dry | High activity clay soil
81130 | MAILHOC | Warm temperate, dry | High activity clay soil
81170 | MARNAVES | Warm temperate, dry | High activity clay soil
81150 | MARSSAC SUR TARN | Warm temperate, dry | High activity clay soil
81500 | MARZENS | Warm temperate, dry | High activity clay soil
81530 | LE MASNAU MASSUGUIES | Warm temperate, moist | High activity clay soil
81500 | MASSAC SERAN | Warm temperate, dry | High activity clay soil
81110 | MASSAGUEL | Warm temperate, moist | High activity clay soil
81250 | MASSALS | Warm temperate, moist | High activity clay soil
81470 | MAURENS SCOPONT | Warm temperate, dry | High activity clay soil
81200 | MAZAMET | Warm temperate, moist | High activity clay soil
81800 | MEZENS | Warm temperate, dry | High activity clay soil
81170 | MILHARS | Warm temperate, dry | High activity clay soil
81130 | MILHAVET | Warm temperate, dry | High activity clay soil
81250 | MIOLLES | Warm temperate, moist | High activity clay soil
81190 | MIRANDOL BOURGNOUNAC | Warm temperate, moist | High activity clay soil
81300 | MISSECLE | Warm temperate, dry | High activity clay soil
81640 | MONESTIES | Warm temperate, dry | High activity clay soil
81600 | MONTANS | Warm temperate, dry | High activity clay soil
81190 | MONTAURIOL | Warm temperate, moist | High activity clay soil
81500 | MONTCABRIER | Warm temperate, dry | High activity clay soil
81440 | MONTDRAGON | Warm temperate, dry | High activity clay soil
81630 | MONTDURAUSSE | Warm temperate, dry | High activity clay soil
81140 | MONTELS | Warm temperate, dry | High activity clay soil
81210 | MONTFA | Warm temperate, dry | #N/A
81630 | MONTGAILLARD | Warm temperate, dry | High activity clay soil
81470 | MONTGEY | Warm temperate, dry | High activity clay soil
81190 | MONTIRAT | Warm temperate, moist | High activity clay soil
81440 | MONTPINIER | Warm temperate, dry | High activity clay soil
81360 | MONTREDON LABESSONNIE | Warm temperate, moist | High activity clay soil
81120 | MONT ROC | Warm temperate, dry | High activity clay soil
81170 | MONTROSIER | Warm temperate, dry | High activity clay soil
81630 | MONTVALEN | Warm temperate, dry | High activity clay soil
81190 | MOULARES | Warm temperate, moist | High activity clay soil
81300 | MOULAYRES | Warm temperate, dry | High activity clay soil
81320 | MOULIN MAGE | Warm temperate, moist | High activity clay soil
81470 | MOUZENS | Warm temperate, dry | High activity clay soil
81430 | MOUZIEYS TEULET | Warm temperate, dry | High activity clay soil
81170 | MOUZIEYS PANENS | Warm temperate, dry | High activity clay soil
81320 | MURAT SUR VEBRE | Warm temperate, moist | High activity clay soil
81320 | NAGES | Warm temperate, moist | High activity clay soil
81710 | NAVES | Warm temperate, dry | #N/A
81490 | NOAILHAC | Warm temperate, dry | High activity clay soil
81170 | NOAILLES | Warm temperate, dry | High activity clay soil
81120 | ORBAN | Warm temperate, dry | High activity clay soil
81340 | PADIES | Warm temperate, dry | High activity clay soil
81700 | PALLEVILLE | Warm temperate, dry | High activity clay soil
81190 | PAMPELONNE | Warm temperate, moist | High activity clay soil
81310 | PARISOT | Warm temperate, dry | spodic soil
81250 | PAULINET | Warm temperate, moist | High activity clay soil
81660 | PAYRIN AUGMONTEL | Warm temperate, dry | High activity clay soil
81470 | PECHAUDIER | Warm temperate, dry | High activity clay soil
81140 | PENNE | Warm temperate, dry | High activity clay soil
81440 | PEYREGOUX | Warm temperate, dry | High activity clay soil
81310 | PEYROLE | Warm temperate, dry | spodic soil
81660 | PONT DE LARN | Warm temperate, dry | High activity clay soil
81700 | POUDIS | Warm temperate, dry | High activity clay soil
81120 | POULAN POUZOLS | Warm temperate, dry | High activity clay soil
81220 | PRADES | Warm temperate, dry | High activity clay soil
81500 | PRATVIEL | Warm temperate, dry | High activity clay soil
81470 | PUECHOURSI | Warm temperate, dry | High activity clay soil
81390 | PUYBEGON | Warm temperate, dry | High activity clay soil
81440 | PUYCALVEL | Warm temperate, dry | High activity clay soil
81140 | PUYCELSI | Warm temperate, dry | High activity clay soil
81120 | PUYGOUZON | Warm temperate, dry | High activity clay soil
81990 | PUYGOUZON | Warm temperate, dry | High activity clay soil
81700 | PUYLAURENS | Warm temperate, dry | High activity clay soil
81800 | RABASTENS | Warm temperate, dry | High activity clay soil
81330 | RAYSSAC | Warm temperate, moist | High activity clay soil
81120 | REALMONT | Warm temperate, dry | High activity clay soil
81240 | LE RIALET | Warm temperate, moist | High activity clay soil
81170 | LE RIOLS | Warm temperate, dry | High activity clay soil
81600 | RIVIERES | Warm temperate, dry | High activity clay soil
81210 | ROQUECOURBE | Warm temperate, dry | #N/A
81800 | ROQUEMAURE | Warm temperate, dry | High activity clay soil
81470 | ROQUEVIDAL | Warm temperate, dry | High activity clay soil
81400 | ROSIERES | Warm temperate, dry | High activity clay soil
81240 | ROUAIROUX | Warm temperate, moist | High activity clay soil
81150 | ROUFFIAC | Warm temperate, dry | High activity clay soil
81120 | TERRE DE BANCALIE | Warm temperate, dry | High activity clay soil
81120 | TERRE DE BANCALIE | Warm temperate, dry | High activity clay soil
81120 | TERRE DE BANCALIE | Warm temperate, dry | High activity clay soil
81120 | TERRE DE BANCALIE | Warm temperate, dry | High activity clay soil
81120 | TERRE DE BANCALIE | Warm temperate, dry | High activity clay soil
81120 | TERRE DE BANCALIE | Warm temperate, dry | High activity clay soil
81140 | ROUSSAYROLLES | Warm temperate, dry | High activity clay soil
81290 | ST AFFRIQUE LES MONTAGNES | Warm temperate, dry | High activity clay soil
81500 | ST AGNAN | Warm temperate, dry | High activity clay soil
81110 | ST AMANCET | Warm temperate, moist | High activity clay soil
81240 | ST AMANS SOULT | Warm temperate, moist | High activity clay soil
81240 | ST AMANS VALTORET | Warm temperate, moist | High activity clay soil
81250 | ST ANDRE | Warm temperate, moist | High activity clay soil
81110 | ST AVIT | Warm temperate, moist | High activity clay soil
81140 | ST BEAUZILE | Warm temperate, dry | High activity clay soil
81400 | ST BENOIT DE CARMAUX | Warm temperate, dry | High activity clay soil
81190 | ST CHRISTOPHE | Warm temperate, moist | High activity clay soil
81190 | ST CHRISTOPHE | Warm temperate, moist | High activity clay soil
81140 | STE CECILE DU CAYROU | Warm temperate, dry | High activity clay soil
81340 | ST CIRGUE | Warm temperate, dry | High activity clay soil
81390 | ST GAUZENS | Warm temperate, dry | High activity clay soil
81190 | STE GEMME | Warm temperate, moist | High activity clay soil
81440 | ST GENEST DE CONTEST | Warm temperate, dry | High activity clay soil
81700 | ST GERMAIN DES PRES | Warm temperate, dry | High activity clay soil
81210 | ST GERMIER | Warm temperate, dry | #N/A
81350 | ST GREGOIRE | Warm temperate, dry | High activity clay soil
81350 | ST JEAN DE MARCEL | Warm temperate, dry | High activity clay soil
81500 | ST JEAN DE RIVES | Warm temperate, dry | High activity clay soil
81210 | ST JEAN DE VALS | Warm temperate, dry | #N/A
81160 | ST JUERY | Warm temperate, dry | High activity clay soil
81440 | ST JULIEN DU PUY | Warm temperate, dry | High activity clay soil
81340 | ST JULIEN GAULENE | Warm temperate, dry | High activity clay soil
81500 | ST LIEUX LES LAVAUR | Warm temperate, dry | High activity clay soil
81170 | ST MARCEL CAMPES | Warm temperate, dry | High activity clay soil
81170 | ST MARCEL CAMPES | Warm temperate, dry | High activity clay soil
81170 | ST MARTIN LAGUEPIE | Warm temperate, dry | High activity clay soil
81340 | ST MICHEL LABADIE | Warm temperate, dry | High activity clay soil
81140 | ST MICHEL DE VAX | Warm temperate, dry | High activity clay soil
81220 | ST PAUL CAP DE JOUX | Warm temperate, dry | High activity clay soil
81330 | ST PIERRE DE TRIVISY | Warm temperate, moist | High activity clay soil
81530 | ST SALVI DE CARCAVES | Warm temperate, moist | High activity clay soil
81490 | ST SALVY DE LA BALME | Warm temperate, dry | High activity clay soil
81700 | ST SERNIN LES LAVAUR | Warm temperate, dry | High activity clay soil
81370 | ST SULPICE LA POINTE | Warm temperate, dry | #N/A
81630 | ST URCISSE | Warm temperate, dry | High activity clay soil
81710 | SAIX | Warm temperate, dry | #N/A
81990 | SALIES | Warm temperate, dry | High activity clay soil
81640 | SALLES | Warm temperate, dry | High activity clay soil
81630 | SALVAGNAC | Warm temperate, dry | High activity clay soil
81350 | SAUSSENAC | Warm temperate, dry | High activity clay soil
81240 | SAUVETERRE | Warm temperate, moist | High activity clay soil
81630 | LA SAUZIERE ST JEAN | Warm temperate, dry | High activity clay soil
81640 | LE SEGUR | Warm temperate, dry | High activity clay soil
81570 | SEMALENS | Warm temperate, dry | High activity clay soil
81530 | SENAUX | Warm temperate, moist | High activity clay soil
81600 | SENOUILLAC | Warm temperate, dry | High activity clay soil
81990 | LE SEQUESTRE | Warm temperate, dry | High activity clay soil
81350 | SERENAC | Warm temperate, dry | High activity clay soil
81220 | SERVIES | Warm temperate, dry | High activity clay soil
81120 | SIEURAC | Warm temperate, dry | High activity clay soil
81540 | SOREZE | Warm temperate, moist | High activity clay soil
81580 | SOUAL | Warm temperate, dry | High activity clay soil
81170 | SOUEL | Warm temperate, dry | High activity clay soil
81130 | TAIX | Warm temperate, dry | High activity clay soil
81190 | TANUS | Warm temperate, moist | High activity clay soil
81630 | TAURIAC | Warm temperate, dry | High activity clay soil
81600 | TECOU | Warm temperate, dry | High activity clay soil
81120 | TEILLET | Warm temperate, dry | High activity clay soil
81150 | TERSSAC | Warm temperate, dry | High activity clay soil
81500 | TEULAT | Warm temperate, dry | High activity clay soil
81220 | TEYSSODE | Warm temperate, dry | High activity clay soil
81170 | TONNAC | Warm temperate, dry | High activity clay soil
81190 | TREBAN | Warm temperate, moist | High activity clay soil
81340 | TREBAS | Warm temperate, dry | High activity clay soil
81190 | TREVIEN | Warm temperate, moist | High activity clay soil
81330 | VABRE | Warm temperate, moist | High activity clay soil
81350 | VALDERIES | Warm temperate, dry | High activity clay soil
81090 | VALDURENQUE | Warm temperate, dry | #N/A
81340 | VALENCE D ALBIGEOIS | Warm temperate, dry | High activity clay soil
81140 | VAOUR | Warm temperate, dry | High activity clay soil
81500 | VEILHES | Warm temperate, dry | High activity clay soil
81440 | VENES | Warm temperate, dry | High activity clay soil
81110 | VERDALLE | Warm temperate, moist | High activity clay soil
81140 | LE VERDIER | Warm temperate, dry | High activity clay soil
81530 | VIANE | Warm temperate, moist | High activity clay soil
81570 | VIELMUR SUR AGOUT | Warm temperate, dry | High activity clay soil
81140 | VIEUX | Warm temperate, dry | High activity clay soil
81430 | VILLEFRANCHE D ALBIGEOIS | Warm temperate, dry | High activity clay soil
81500 | VILLENEUVE LES LAVAUR | Warm temperate, dry | High activity clay soil
81130 | VILLENEUVE SUR VERE | Warm temperate, dry | High activity clay soil
81170 | VINDRAC ALAYRAC | Warm temperate, dry | High activity clay soil
81240 | LE VINTROU | Warm temperate, moist | High activity clay soil
81640 | VIRAC | Warm temperate, dry | High activity clay soil
81220 | VITERBE | Warm temperate, dry | High activity clay soil
81500 | VIVIERS LES LAVAUR | Warm temperate, dry | High activity clay soil
81290 | VIVIERS LES MONTAGNES | Warm temperate, dry | High activity clay soil
81150 | STE CROIX | Warm temperate, dry | High activity clay soil
82290 | ALBEFEUILLE LAGARDE | Warm temperate, dry | spodic soil
82350 | ALBIAS | Warm temperate, dry | #N/A
82210 | ANGEVILLE | Warm temperate, dry | #N/A
82120 | ASQUES | Warm temperate, dry | High activity clay soil
82600 | AUCAMVILLE | Warm temperate, dry | High activity clay soil
82500 | AUTERIVE | Warm temperate, dry | High activity clay soil
82220 | AUTY | Warm temperate, dry | High activity clay soil
82340 | AUVILLAR | Warm temperate, dry | High activity clay soil
82120 | BALIGNAC | Warm temperate, dry | High activity clay soil
82340 | BARDIGUES | Warm temperate, dry | High activity clay soil
82290 | BARRY D ISLEMADE | Warm temperate, dry | spodic soil
82100 | LES BARTHES | Warm temperate, dry | High activity clay soil
82500 | BEAUMONT DE LOMAGNE | Warm temperate, dry | High activity clay soil
82600 | BEAUPUY | Warm temperate, dry | High activity clay soil
82500 | BELBEZE EN LOMAGNE | Warm temperate, dry | High activity clay soil
82150 | BELVEZE | Warm temperate, moist | High activity clay soil
82170 | BESSENS | Warm temperate, dry | spodic soil
82800 | BIOULE | Warm temperate, dry | High activity clay soil
82200 | BOUDOU | Warm temperate, dry | High activity clay soil
82600 | BOUILLAC | Warm temperate, dry | High activity clay soil
82110 | BOULOC EN QUERCY | Warm temperate, dry | High activity clay soil
82190 | BOURG DE VISA | Warm temperate, dry | High activity clay soil
82700 | BOURRET | Warm temperate, dry | High activity clay soil
82190 | BRASSAC | Warm temperate, dry | High activity clay soil
82710 | BRESSOLS | Warm temperate, dry | spodic soil
82800 | BRUNIQUEL | Warm temperate, dry | High activity clay soil
82370 | CAMPSAS | Warm temperate, dry | High activity clay soil
82170 | CANALS | Warm temperate, dry | spodic soil
82160 | CASTANET | Warm temperate, moist | High activity clay soil
82100 | CASTELFERRUS | Warm temperate, dry | High activity clay soil
82210 | CASTELMAYRAN | Warm temperate, dry | #N/A
82400 | CASTELSAGRAT | Warm temperate, dry | High activity clay soil
82100 | CASTELSARRASIN | Warm temperate, dry | High activity clay soil
82120 | CASTERA BOUZET | Warm temperate, dry | High activity clay soil
82210 | CAUMONT | Warm temperate, dry | #N/A
82500 | LE CAUSE | Warm temperate, dry | High activity clay soil
82300 | CAUSSADE | Warm temperate, dry | High activity clay soil
82160 | CAYLUS | Warm temperate, moist | High activity clay soil
82440 | CAYRAC | Warm temperate, dry | High activity clay soil
82240 | CAYRIECH | Warm temperate, dry | High activity clay soil
82140 | CAZALS | Warm temperate, moist | High activity clay soil
82110 | CAZES MONDENARD | Warm temperate, dry | High activity clay soil
82600 | COMBEROUGER | Warm temperate, dry | High activity clay soil
82370 | CORBARIEU | Warm temperate, dry | High activity clay soil
82700 | CORDES TOLOSANNES | Warm temperate, dry | High activity clay soil
82210 | COUTURES | Warm temperate, dry | #N/A
82500 | CUMONT | Warm temperate, dry | High activity clay soil
82170 | DIEUPENTALE | Warm temperate, dry | spodic soil
82340 | DONZAC | Warm temperate, dry | High activity clay soil
82340 | DUNES | Warm temperate, dry | High activity clay soil
82390 | DURFORT LACAPELETTE | Warm temperate, dry | #N/A
82700 | ESCATALENS | Warm temperate, dry | High activity clay soil
82500 | ESCAZEAUX | Warm temperate, dry | High activity clay soil
82400 | ESPALAIS | Warm temperate, dry | High activity clay soil
82500 | ESPARSAC | Warm temperate, dry | High activity clay soil
82160 | ESPINAS | Warm temperate, moist | High activity clay soil
82170 | FABAS | Warm temperate, dry | spodic soil
82210 | FAJOLLES | Warm temperate, dry | #N/A
82500 | FAUDOAS | Warm temperate, dry | High activity clay soil
82190 | FAUROUX | Warm temperate, dry | High activity clay soil
82140 | FENEYROLS | Warm temperate, moist | High activity clay soil
82700 | FINHAN | Warm temperate, dry | High activity clay soil
82100 | GARGANVILLAR | Warm temperate, dry | High activity clay soil
82500 | GARIES | Warm temperate, dry | High activity clay soil
82400 | GASQUES | Warm temperate, dry | High activity clay soil
82230 | GENEBRIERES | Warm temperate, dry | High activity clay soil
82120 | GENSAC | Warm temperate, dry | High activity clay soil
82500 | GIMAT | Warm temperate, dry | High activity clay soil
82330 | GINALS | Warm temperate, moist | High activity clay soil
82500 | GLATENS | Warm temperate, dry | High activity clay soil
82500 | GOAS | Warm temperate, dry | High activity clay soil
82400 | GOLFECH | Warm temperate, dry | High activity clay soil
82400 | GOUDOURVILLE | Warm temperate, dry | High activity clay soil
82120 | GRAMONT | Warm temperate, dry | High activity clay soil
82170 | GRISOLLES | Warm temperate, dry | spodic soil
82130 | L HONOR DE COS | Warm temperate, dry | High activity clay soil
82220 | LABARTHE | Warm temperate, dry | High activity clay soil
82240 | LABASTIDE DE PENNE | Warm temperate, dry | High activity clay soil
82370 | LABASTIDE ST PIERRE | Warm temperate, dry | High activity clay soil
82100 | LABASTIDE DU TEMPLE | Warm temperate, dry | High activity clay soil
82100 | LABOURGADE | Warm temperate, dry | High activity clay soil
82160 | LACAPELLE LIVRON | Warm temperate, moist | High activity clay soil
82120 | LACHAPELLE | Warm temperate, dry | High activity clay soil
82190 | LACOUR | Warm temperate, dry | High activity clay soil
82290 | LACOURT ST PIERRE | Warm temperate, dry | spodic soil
82100 | LAFITTE | Warm temperate, dry | High activity clay soil
82130 | LAFRANCAISE | Warm temperate, dry | High activity clay soil
82250 | LAGUEPIE | Warm temperate, dry | #N/A
82360 | LAMAGISTERE | Warm temperate, dry | #N/A
82130 | LAMOTHE CAPDEVILLE | Warm temperate, dry | High activity clay soil
82500 | LAMOTHE CUMONT | Warm temperate, dry | High activity clay soil
82240 | LAPENCHE | Warm temperate, dry | High activity clay soil
82500 | LARRAZET | Warm temperate, dry | High activity clay soil
82110 | LAUZERTE | Warm temperate, dry | High activity clay soil
82240 | LAVAURETTE | Warm temperate, dry | High activity clay soil
82290 | LA VILLE DIEU DU TEMPLE | Warm temperate, dry | spodic soil
82120 | LAVIT | Warm temperate, dry | High activity clay soil
82230 | LEOJAC | Warm temperate, dry | High activity clay soil
82200 | LIZAC | Warm temperate, dry | High activity clay soil
82160 | LOZE | Warm temperate, moist | High activity clay soil
82200 | MALAUSE | Warm temperate, dry | High activity clay soil
82120 | MANSONVILLE | Warm temperate, dry | High activity clay soil
82500 | MARIGNAC | Warm temperate, dry | High activity clay soil
82120 | MARSAC | Warm temperate, dry | High activity clay soil
82600 | MAS GRENIER | Warm temperate, dry | High activity clay soil
82500 | MAUBEC | Warm temperate, dry | High activity clay soil
82120 | MAUMUSSON | Warm temperate, dry | High activity clay soil
82290 | MEAUZAC | Warm temperate, dry | spodic soil
82210 | MERLES | Warm temperate, dry | #N/A
82440 | MIRABEL | Warm temperate, dry | High activity clay soil
82190 | MIRAMONT DE QUERCY | Warm temperate, dry | High activity clay soil
82200 | MOISSAC | Warm temperate, dry | High activity clay soil
82220 | MOLIERES | Warm temperate, dry | High activity clay soil
82170 | MONBEQUI | Warm temperate, dry | spodic soil
82230 | MONCLAR DE QUERCY | Warm temperate, dry | High activity clay soil
82110 | MONTAGUDET | Warm temperate, dry | High activity clay soil
82150 | MONTAIGU DE QUERCY | Warm temperate, moist | High activity clay soil
82100 | MONTAIN | Warm temperate, dry | High activity clay soil
82270 | MONTALZAT | Warm temperate, dry | High activity clay soil
82130 | MONTASTRUC | Warm temperate, dry | High activity clay soil
82000 | MONTAUBAN | Warm temperate, dry | High activity clay soil
82110 | MONTBARLA | Warm temperate, dry | High activity clay soil
82700 | MONTBARTIER | Warm temperate, dry | High activity clay soil
82290 | MONTBETON | Warm temperate, dry | spodic soil
82700 | MONTECH | Warm temperate, dry | High activity clay soil
82300 | MONTEILS | Warm temperate, dry | High activity clay soil
82200 | MONTESQUIEU | Warm temperate, dry | High activity clay soil
82270 | MONTFERMIER | Warm temperate, dry | High activity clay soil
82120 | MONTGAILLARD | Warm temperate, dry | High activity clay soil
82400 | MONTJOI | Warm temperate, dry | High activity clay soil
82270 | MONTPEZAT DE QUERCY | Warm temperate, dry | High activity clay soil
82800 | MONTRICOUX | Warm temperate, dry | High activity clay soil
82160 | MOUILLAC | Warm temperate, moist | High activity clay soil
82800 | NEGREPELISSE | Warm temperate, dry | High activity clay soil
82370 | NOHIC | Warm temperate, dry | High activity clay soil
82370 | ORGUEIL | Warm temperate, dry | High activity clay soil
82160 | PARISOT | Warm temperate, moist | High activity clay soil
82400 | PERVILLE | Warm temperate, dry | High activity clay soil
82340 | LE PIN | Warm temperate, dry | High activity clay soil
82130 | PIQUECOS | Warm temperate, dry | High activity clay soil
82400 | POMMEVIC | Warm temperate, dry | High activity clay soil
82170 | POMPIGNAN | Warm temperate, dry | spodic soil
82120 | POUPAS | Warm temperate, dry | High activity clay soil
82220 | PUYCORNET | Warm temperate, dry | High activity clay soil
82800 | PUYGAILLARD DE QUERCY | Warm temperate, dry | High activity clay soil
82120 | PUYGAILLARD DE LOMAGNE | Warm temperate, dry | High activity clay soil
82160 | PUYLAGARDE | Warm temperate, moist | High activity clay soil
82240 | PUYLAROQUE | Warm temperate, dry | High activity clay soil
82440 | REALVILLE | Warm temperate, dry | High activity clay soil
82370 | REYNIES | Warm temperate, dry | High activity clay soil
82150 | ROQUECOR | Warm temperate, moist | High activity clay soil
82100 | ST AIGNAN | Warm temperate, dry | High activity clay soil
82150 | ST AMANS DU PECH | Warm temperate, moist | High activity clay soil
82110 | ST AMANS DE PELLAGAL | Warm temperate, dry | High activity clay soil
82140 | ST ANTONIN NOBLE VAL | Warm temperate, moist | High activity clay soil
82210 | ST ARROUMEX | Warm temperate, dry | #N/A
82150 | ST BEAUZEIL | Warm temperate, moist | High activity clay soil
82340 | ST CIRICE | Warm temperate, dry | High activity clay soil
82300 | ST CIRQ | Warm temperate, dry | High activity clay soil
82400 | ST CLAIR | Warm temperate, dry | High activity clay soil
82410 | ST ETIENNE DE TULMONT | Warm temperate, dry | High activity clay soil
82240 | ST GEORGES | Warm temperate, dry | High activity clay soil
82120 | ST JEAN DU BOUZET | Warm temperate, dry | High activity clay soil
82110 | STE JULIETTE | Warm temperate, dry | High activity clay soil
82340 | ST LOUP | Warm temperate, dry | High activity clay soil
82340 | ST MICHEL | Warm temperate, dry | High activity clay soil
82370 | ST NAUPHARY | Warm temperate, dry | High activity clay soil
82190 | ST NAZAIRE DE VALENTANE | Warm temperate, dry | High activity clay soil
82210 | ST NICOLAS DE LA GRAVE | Warm temperate, dry | #N/A
82400 | ST PAUL D ESPIS | Warm temperate, dry | High activity clay soil
82700 | ST PORQUIER | Warm temperate, dry | High activity clay soil
82160 | ST PROJET | Warm temperate, moist | High activity clay soil
82600 | ST SARDOS | Warm temperate, dry | High activity clay soil
82300 | ST VINCENT D AUTEJAC | Warm temperate, dry | High activity clay soil
82400 | ST VINCENT LESPINASSE | Warm temperate, dry | High activity clay soil
82230 | LA SALVETAT BELMONTET | Warm temperate, dry | High activity clay soil
82110 | SAUVETERRE | Warm temperate, dry | High activity clay soil
82600 | SAVENES | Warm temperate, dry | High activity clay soil
82240 | SEPTFONDS | Warm temperate, dry | High activity clay soil
82500 | SERIGNAC | Warm temperate, dry | High activity clay soil
82340 | SISTELS | Warm temperate, dry | High activity clay soil
82190 | TOUFFAILLES | Warm temperate, dry | High activity clay soil
82110 | TREJOULS | Warm temperate, dry | High activity clay soil
82800 | VAISSAC | Warm temperate, dry | High activity clay soil
82150 | VALEILLES | Warm temperate, moist | High activity clay soil
82400 | VALENCE D AGEN | Warm temperate, dry | High activity clay soil
82330 | VAREN | Warm temperate, moist | High activity clay soil
82370 | VARENNES | Warm temperate, dry | High activity clay soil
82220 | VAZERAC | Warm temperate, dry | High activity clay soil
82600 | VERDUN SUR GARONNE | Warm temperate, dry | High activity clay soil
82330 | VERFEIL SUR SEYE | Warm temperate, moist | High activity clay soil
82230 | VERLHAC TESCOU | Warm temperate, dry | High activity clay soil
82500 | VIGUERON | Warm temperate, dry | High activity clay soil
82370 | VILLEBRUMIER | Warm temperate, dry | High activity clay soil
82130 | VILLEMADE | Warm temperate, dry | High activity clay soil
83600 | LES ADRETS DE L ESTEREL | Warm temperate, moist | High activity clay soil
83630 | AIGUINES | Warm temperate, moist | High activity clay soil
83111 | AMPUS | Warm temperate, moist | High activity clay soil
83460 | LES ARCS | Warm temperate, dry | High activity clay soil
83630 | ARTIGNOSC SUR VERDON | Warm temperate, moist | High activity clay soil
83560 | ARTIGUES | Warm temperate, dry | High activity clay soil
83630 | AUPS | Warm temperate, moist | High activity clay soil
83600 | BAGNOLS EN FORET | Warm temperate, moist | High activity clay soil
83150 | BANDOL | Warm temperate, dry | #N/A
83840 | BARGEME | Cool temperate, moist | High activity clay soil
83830 | BARGEMON | Warm temperate, moist | High activity clay soil
83670 | BARJOLS | Warm temperate, dry | High activity clay soil
83840 | LA BASTIDE | Cool temperate, moist | High activity clay soil
83630 | BAUDINARD SUR VERDON | Warm temperate, moist | High activity clay soil
83630 | BAUDUEN | Warm temperate, moist | High activity clay soil
83330 | LE BEAUSSET | Warm temperate, dry | High activity clay soil
83210 | BELGENTIER | Warm temperate, dry | High activity clay soil
83890 | BESSE SUR ISSOLE | Warm temperate, dry | #N/A
83230 | BORMES LES MIMOSAS | Warm temperate, dry | #N/A
83840 | LE BOURGUET | Cool temperate, moist | High activity clay soil
83149 | BRAS | Warm temperate, dry | High activity clay soil
83840 | BRENON | Cool temperate, moist | High activity clay soil
83170 | BRIGNOLES | Warm temperate, dry | High activity clay soil
83119 | BRUE AURIAC | Warm temperate, dry | High activity clay soil
83340 | CABASSE | Warm temperate, dry | High activity clay soil
83740 | LA CADIERE D AZUR | Warm temperate, dry | High activity clay soil
83740 | LA CADIERE D AZUR | Warm temperate, dry | High activity clay soil
83830 | CALLAS | Warm temperate, moist | High activity clay soil
83440 | CALLIAN | Warm temperate, moist | High activity clay soil
83170 | CAMPS LA SOURCE | Warm temperate, dry | High activity clay soil
83340 | LE CANNET DES MAURES | Warm temperate, dry | High activity clay soil
83570 | CARCES | Warm temperate, dry | High activity clay soil
83660 | CARNOULES | Warm temperate, dry | High activity clay soil
83320 | CARQUEIRANNE | Warm temperate, dry | #N/A
83330 | LE CASTELLET | Warm temperate, dry | High activity clay soil
83330 | LE CASTELLET | Warm temperate, dry | High activity clay soil
83330 | LE CASTELLET | Warm temperate, dry | High activity clay soil
83330 | LE CASTELLET | Warm temperate, dry | High activity clay soil
83330 | LE CASTELLET | Warm temperate, dry | High activity clay soil
83240 | CAVALAIRE SUR MER | Warm temperate, dry | #N/A
83170 | LA CELLE | Warm temperate, dry | High activity clay soil
83300 | CHATEAUDOUBLE | Warm temperate, moist | High activity clay soil
83300 | CHATEAUDOUBLE | Warm temperate, moist | High activity clay soil
83670 | CHATEAUVERT | Warm temperate, dry | High activity clay soil
83840 | CHATEAUVIEUX | Cool temperate, moist | High activity clay soil
83830 | CLAVIERS | Warm temperate, moist | High activity clay soil
83310 | COGOLIN | Warm temperate, dry | High activity clay soil
83610 | COLLOBRIERES | Warm temperate, dry | High activity clay soil
83840 | COMPS SUR ARTUBY | Cool temperate, moist | High activity clay soil
83570 | CORRENS | Warm temperate, dry | High activity clay soil
83570 | COTIGNAC | Warm temperate, dry | High activity clay soil
83260 | LA CRAU | Warm temperate, dry | High activity clay soil
83260 | LA CRAU | Warm temperate, dry | High activity clay soil
83420 | LA CROIX VALMER | Warm temperate, dry | #N/A
83390 | CUERS | Warm temperate, dry | High activity clay soil
83300 | DRAGUIGNAN | Warm temperate, moist | High activity clay soil
83570 | ENTRECASTEAUX | Warm temperate, dry | High activity clay soil
83560 | ESPARRON | Warm temperate, dry | High activity clay soil
83330 | EVENOS | Warm temperate, dry | High activity clay soil
83210 | LA FARLEDE | Warm temperate, dry | High activity clay soil
83440 | FAYENCE | Warm temperate, moist | High activity clay soil
83830 | FIGANIERES | Warm temperate, moist | High activity clay soil
83340 | FLASSANS SUR ISSOLE | Warm temperate, dry | High activity clay soil
83780 | FLAYOSC | Warm temperate, moist | High activity clay soil
83136 | FORCALQUEIRET | Warm temperate, dry | High activity clay soil
83670 | FOX AMPHOUX | Warm temperate, dry | High activity clay soil
83370 | FREJUS | Warm temperate, dry | #N/A
83600 | FREJUS | Warm temperate, moist | High activity clay soil
83130 | LA GARDE | Warm temperate, dry | #N/A
83680 | LA GARDE FREINET | Warm temperate, dry | High activity clay soil
83136 | GAREOULT | Warm temperate, dry | High activity clay soil
83580 | GASSIN | Warm temperate, dry | #N/A
83560 | GINASSERVIS | Warm temperate, dry | High activity clay soil
83590 | GONFARON | Warm temperate, dry | High activity clay soil
83310 | GRIMAUD | Warm temperate, dry | High activity clay soil
83310 | GRIMAUD | Warm temperate, dry | High activity clay soil
83400 | HYERES | Warm temperate, dry | #N/A
83400 | HYERES | Warm temperate, dry | #N/A
83400 | HYERES | Warm temperate, dry | #N/A
83400 | HYERES | Warm temperate, dry | #N/A
83400 | HYERES | Warm temperate, dry | #N/A
83400 | HYERES | Warm temperate, dry | #N/A
83400 | HYERES | Warm temperate, dry | #N/A
83400 | HYERES | Warm temperate, dry | #N/A
83400 | HYERES | Warm temperate, dry | #N/A
83400 | HYERES | Warm temperate, dry | #N/A
83980 | LE LAVANDOU | Warm temperate, dry | #N/A
83980 | LE LAVANDOU | Warm temperate, dry | #N/A
83250 | LA LONDE LES MAURES | Warm temperate, dry | High activity clay soil
83510 | LORGUES | Warm temperate, dry | High activity clay soil
83340 | LE LUC | Warm temperate, dry | High activity clay soil
83840 | LA MARTRE | Cool temperate, moist | High activity clay soil
83340 | LES MAYONS | Warm temperate, dry | High activity clay soil
83136 | MAZAUGUES | Warm temperate, dry | High activity clay soil
83136 | MEOUNES LES MONTRIEUX | Warm temperate, dry | High activity clay soil
83630 | MOISSAC BELLEVUE | Warm temperate, moist | High activity clay soil
83310 | LA MOLE | Warm temperate, dry | High activity clay soil
83440 | MONS | Warm temperate, moist | High activity clay soil
83440 | MONTAUROUX | Warm temperate, moist | High activity clay soil
83131 | MONTFERRAT | Warm temperate, moist | #N/A
83570 | MONTFORT SUR ARGENS | Warm temperate, dry | High activity clay soil
83670 | MONTMEYAN | Warm temperate, dry | High activity clay soil
83920 | LA MOTTE | Warm temperate, dry | #N/A
83490 | LE MUY | Warm temperate, dry | High activity clay soil
83860 | NANS LES PINS | Warm temperate, dry | High activity clay soil
83136 | NEOULES | Warm temperate, dry | High activity clay soil
83470 | OLLIERES | Warm temperate, dry | High activity clay soil
83190 | OLLIOULES | Warm temperate, dry | High activity clay soil
83390 | PIERREFEU DU VAR | Warm temperate, dry | High activity clay soil
83790 | PIGNANS | Warm temperate, dry | #N/A
83640 | PLAN D AUPS STE BAUME | Warm temperate, dry | High activity clay soil
83120 | LE PLAN DE LA TOUR | Warm temperate, moist | #N/A
83670 | PONTEVES | Warm temperate, dry | High activity clay soil
83470 | POURCIEUX | Warm temperate, dry | High activity clay soil
83910 | POURRIERES | Warm temperate, dry | #N/A
83220 | LE PRADET | Warm temperate, dry | #N/A
83480 | PUGET SUR ARGENS | Warm temperate, dry | High activity clay soil
83390 | PUGET VILLE | Warm temperate, dry | High activity clay soil
83350 | RAMATUELLE | Warm temperate, dry | #N/A
83630 | REGUSSE | Warm temperate, moist | High activity clay soil
83200 | LE REVEST LES EAUX | Warm temperate, dry | #N/A
83560 | RIANS | Warm temperate, dry | High activity clay soil
13780 | RIBOUX | Warm temperate, dry | High activity clay soil
83136 | ROCBARON | Warm temperate, dry | High activity clay soil
83380 | ROQUEBRUNE SUR ARGENS | Warm temperate, dry | #N/A
83520 | ROQUEBRUNE SUR ARGENS | Warm temperate, dry | #N/A
83136 | LA ROQUEBRUSSANNE | Warm temperate, dry | High activity clay soil
83840 | LA ROQUE ESCLAPON | Cool temperate, moist | High activity clay soil
83170 | ROUGIERS | Warm temperate, dry | High activity clay soil
83136 | STE ANASTASIE SUR ISSOLE | Warm temperate, dry | High activity clay soil
83270 | ST CYR SUR MER | Warm temperate, dry | #N/A
83270 | ST CYR SUR MER | Warm temperate, dry | #N/A
83270 | ST CYR SUR MER | Warm temperate, dry | #N/A
83270 | ST CYR SUR MER | Warm temperate, dry | #N/A
83560 | ST JULIEN | Warm temperate, dry | High activity clay soil
83560 | ST MARTIN DE PALLIERES | Warm temperate, dry | High activity clay soil
83120 | STE MAXIME | Warm temperate, moist | #N/A
83470 | ST MAXIMIN LA STE BAUME | Warm temperate, dry | High activity clay soil
83440 | ST PAUL EN FORET | Warm temperate, moist | High activity clay soil
83530 | ST RAPHAEL | #N/A | #N/A
83530 | ST RAPHAEL | #N/A | #N/A
83530 | ST RAPHAEL | #N/A | #N/A
83530 | ST RAPHAEL | #N/A | #N/A
83700 | ST RAPHAEL | Warm temperate, moist | #N/A
83700 | ST RAPHAEL | Warm temperate, moist | #N/A
83990 | ST TROPEZ | Warm temperate, moist | #N/A
83640 | ST ZACHARIE | Warm temperate, dry | High activity clay soil
83690 | SALERNES | Warm temperate, dry | High activity clay soil
83630 | LES SALLES SUR VERDON | Warm temperate, moist | High activity clay soil
83110 | SANARY SUR MER | Warm temperate, dry | #N/A
83440 | SEILLANS | Warm temperate, moist | High activity clay soil
83440 | SEILLANS | Warm temperate, moist | High activity clay soil
83470 | SEILLONS SOURCE D ARGENS | Warm temperate, dry | High activity clay soil
83500 | LA SEYNE SUR MER | Warm temperate, dry | #N/A
83500 | LA SEYNE SUR MER | Warm temperate, dry | #N/A
83500 | LA SEYNE SUR MER | Warm temperate, dry | #N/A
83870 | SIGNES | Warm temperate, moist | High activity clay soil
83690 | SILLANS LA CASCADE | Warm temperate, dry | High activity clay soil
83140 | SIX FOURS LES PLAGES | Warm temperate, dry | #N/A
83140 | SIX FOURS LES PLAGES | Warm temperate, dry | #N/A
83140 | SIX FOURS LES PLAGES | Warm temperate, dry | #N/A
83210 | SOLLIES PONT | Warm temperate, dry | High activity clay soil
83210 | SOLLIES TOUCAS | Warm temperate, dry | High activity clay soil
83210 | SOLLIES VILLE | Warm temperate, dry | High activity clay soil
83440 | TANNERON | Warm temperate, moist | High activity clay soil
83460 | TARADEAU | Warm temperate, dry | High activity clay soil
83670 | TAVERNES | Warm temperate, dry | High activity clay soil
83340 | LE THORONET | Warm temperate, dry | High activity clay soil
83000 | TOULON | Warm temperate, dry | #N/A
83100 | TOULON | Warm temperate, dry | #N/A
83200 | TOULON | Warm temperate, dry | #N/A
83440 | TOURRETTES | Warm temperate, moist | High activity clay soil
83690 | TOURTOUR | Warm temperate, dry | High activity clay soil
83170 | TOURVES | Warm temperate, dry | High activity clay soil
83720 | TRANS EN PROVENCE | Warm temperate, dry | #N/A
83840 | TRIGANCE | Cool temperate, moist | High activity clay soil
83143 | LE VAL | Warm temperate, dry | #N/A
83160 | LA VALETTE DU VAR | Warm temperate, dry | #N/A
83670 | VARAGES | Warm temperate, dry | High activity clay soil
83560 | LA VERDIERE | Warm temperate, dry | High activity clay soil
83630 | VERIGNON | Warm temperate, moist | High activity clay soil
83550 | VIDAUBAN | Warm temperate, dry | High activity clay soil
83690 | VILLECROZE | Warm temperate, dry | High activity clay soil
83560 | VINON SUR VERDON | Warm temperate, dry | High activity clay soil
83170 | VINS SUR CARAMY | Warm temperate, dry | High activity clay soil
83820 | RAYOL CANADEL SUR MER | Warm temperate, dry | #N/A
83820 | RAYOL CANADEL SUR MER | Warm temperate, dry | #N/A
83430 | ST MANDRIER SUR MER | Warm temperate, dry | #N/A
83510 | ST ANTONIN DU VAR | Warm temperate, dry | High activity clay soil
84210 | ALTHEN DES PALUDS | Warm temperate, dry | High activity clay soil
84240 | ANSOUIS | Warm temperate, dry | High activity clay soil
84400 | APT | Warm temperate, dry | High activity clay soil
84810 | AUBIGNAN | Warm temperate, dry | #N/A
84390 | AUREL | Cool temperate, moist | High activity clay soil
84400 | AURIBEAU | Warm temperate, dry | High activity clay soil
84000 | AVIGNON | Warm temperate, dry | #N/A
84140 | AVIGNON | Warm temperate, dry | #N/A
84330 | LE BARROUX | Warm temperate, moist | High activity clay soil
84240 | LA BASTIDE DES JOURDANS | Warm temperate, dry | High activity clay soil
84120 | LA BASTIDONNE | Warm temperate, dry | High activity clay soil
84210 | LE BEAUCET | Warm temperate, dry | High activity clay soil
84190 | BEAUMES DE VENISE | Warm temperate, dry | High activity clay soil
84220 | BEAUMETTES | Warm temperate, dry | High activity clay soil
84120 | BEAUMONT DE PERTUIS | Warm temperate, dry | High activity clay soil
84340 | BEAUMONT DU VENTOUX | Warm temperate, moist | High activity clay soil
84370 | BEDARRIDES | Warm temperate, dry | High activity clay soil
84410 | BEDOIN | Warm temperate, moist | High activity clay soil
84570 | BLAUVAC | Warm temperate, dry | High activity clay soil
84500 | BOLLENE | Warm temperate, dry | High activity clay soil
84480 | BONNIEUX | Warm temperate, dry | High activity clay soil
84390 | BRANTES | Cool temperate, moist | High activity clay soil
84110 | BUISSON | Warm temperate, dry | High activity clay soil
84480 | BUOUX | Warm temperate, dry | High activity clay soil
84240 | CABRIERES D AIGUES | Warm temperate, dry | High activity clay soil
84220 | CABRIERES D AVIGNON | Warm temperate, dry | High activity clay soil
84160 | CADENET | Warm temperate, dry | High activity clay soil
84860 | CADEROUSSE | Warm temperate, dry | #N/A
84290 | CAIRANNE | Warm temperate, dry | High activity clay soil
84850 | CAMARET SUR AIGUES | Warm temperate, dry | #N/A
84330 | CAROMB | Warm temperate, moist | High activity clay soil
84200 | CARPENTRAS | Warm temperate, dry | High activity clay soil
84750 | CASENEUVE | Warm temperate, dry | High activity clay soil
84400 | CASTELLET EN LUBERON | Warm temperate, dry | High activity clay soil
84510 | CAUMONT SUR DURANCE | Warm temperate, dry | High activity clay soil
84300 | CAVAILLON | Warm temperate, dry | High activity clay soil
84300 | CAVAILLON | Warm temperate, dry | High activity clay soil
84470 | CHATEAUNEUF DE GADAGNE | Warm temperate, dry | #N/A
84230 | CHATEAUNEUF DU PAPE | Warm temperate, dry | #N/A
84460 | CHEVAL BLANC | Warm temperate, dry | High activity clay soil
84350 | COURTHEZON | Warm temperate, dry | #N/A
84110 | CRESTET | Warm temperate, dry | High activity clay soil
84410 | CRILLON LE BRAVE | Warm temperate, moist | High activity clay soil
84160 | CUCURON | Warm temperate, dry | High activity clay soil
84320 | ENTRAIGUES SUR LA SORGUE | Warm temperate, dry | #N/A
84340 | ENTRECHAUX | Warm temperate, moist | High activity clay soil
84110 | FAUCON | Warm temperate, dry | High activity clay soil
84410 | FLASSAN | Warm temperate, moist | High activity clay soil
84400 | GARGAS | Warm temperate, dry | High activity clay soil
84400 | GIGNAC | Warm temperate, dry | High activity clay soil
84190 | GIGONDAS | Warm temperate, dry | High activity clay soil
84220 | GORDES | Warm temperate, dry | High activity clay soil
84220 | GOULT | Warm temperate, dry | High activity clay soil
84240 | GRAMBOIS | Warm temperate, dry | High activity clay soil
84600 | GRILLON | Warm temperate, moist | High activity clay soil
84800 | L ISLE SUR LA SORGUE | Warm temperate, dry | #N/A
84450 | JONQUERETTES | Warm temperate, dry | #N/A
84150 | JONQUIERES | Warm temperate, dry | #N/A
84220 | JOUCAS | Warm temperate, dry | High activity clay soil
84480 | LACOSTE | Warm temperate, dry | High activity clay soil
84190 | LAFARE | Warm temperate, dry | High activity clay soil
84400 | LAGARDE D APT | Warm temperate, dry | High activity clay soil
84290 | LAGARDE PAREOL | Warm temperate, dry | High activity clay soil
84800 | LAGNES | Warm temperate, dry | #N/A
84840 | LAMOTTE DU RHONE | Warm temperate, dry | #N/A
84840 | LAPALUD | Warm temperate, dry | #N/A
84360 | LAURIS | Warm temperate, dry | High activity clay soil
84220 | LIOUX | Warm temperate, dry | High activity clay soil
84870 | LORIOL DU COMTAT | Warm temperate, dry | #N/A
84160 | LOURMARIN | Warm temperate, dry | High activity clay soil
84340 | MALAUCENE | Warm temperate, moist | High activity clay soil
84570 | MALEMORT DU COMTAT | Warm temperate, dry | High activity clay soil
84660 | MAUBEC | Warm temperate, dry | #N/A
84380 | MAZAN | Warm temperate, dry | High activity clay soil
84560 | MENERBES | Warm temperate, dry | #N/A
84360 | MERINDOL | Warm temperate, dry | High activity clay soil
84570 | METHAMIS | Warm temperate, dry | High activity clay soil
84120 | MIRABEAU | Warm temperate, dry | High activity clay soil
84330 | MODENE | Warm temperate, moist | High activity clay soil
84430 | MONDRAGON | Warm temperate, dry | #N/A
84390 | MONIEUX | Cool temperate, moist | High activity clay soil
84170 | MONTEUX | Warm temperate, dry | High activity clay soil
84310 | MORIERES LES AVIGNON | Warm temperate, dry | #N/A
84570 | MORMOIRON | Warm temperate, dry | High activity clay soil
84550 | MORNAS | Warm temperate, dry | #N/A
84240 | LA MOTTE D AIGUES | Warm temperate, dry | High activity clay soil
84220 | MURS | Warm temperate, dry | High activity clay soil
84580 | OPPEDE | Warm temperate, dry | #N/A
84100 | ORANGE | Warm temperate, dry | High activity clay soil
84210 | PERNES LES FONTAINES | Warm temperate, dry | High activity clay soil
84120 | PERTUIS | Warm temperate, dry | High activity clay soil
84240 | PEYPIN D AIGUES | Warm temperate, dry | High activity clay soil
84420 | PIOLENC | Warm temperate, dry | #N/A
84130 | LE PONTET | Warm temperate, dry | High activity clay soil
84360 | PUGET | Warm temperate, dry | High activity clay soil
84110 | PUYMERAS | Warm temperate, dry | High activity clay soil
84160 | PUYVERT | Warm temperate, dry | High activity clay soil
84110 | RASTEAU | Warm temperate, dry | High activity clay soil
84600 | RICHERENCHES | Warm temperate, moist | High activity clay soil
84110 | ROAIX | Warm temperate, dry | High activity clay soil
84440 | ROBION | Warm temperate, dry | High activity clay soil
84190 | LA ROQUE ALRIC | Warm temperate, dry | High activity clay soil
84210 | LA ROQUE SUR PERNES | Warm temperate, dry | High activity clay soil
84220 | ROUSSILLON | Warm temperate, dry | High activity clay soil
84400 | RUSTREL | Warm temperate, dry | High activity clay soil
84110 | SABLET | Warm temperate, dry | High activity clay soil
84400 | SAIGNON | Warm temperate, dry | High activity clay soil
84290 | STE CECILE LES VIGNES | Warm temperate, dry | High activity clay soil
84390 | ST CHRISTOL | Cool temperate, moist | High activity clay soil
84210 | ST DIDIER | Warm temperate, dry | High activity clay soil
84330 | ST HIPPOLYTE LE GRAVEYRON | Warm temperate, moist | High activity clay soil
84390 | ST LEGER DU VENTOUX | Cool temperate, moist | High activity clay soil
84110 | ST MARCELLIN LES VAISON | Warm temperate, dry | High activity clay soil
84750 | ST MARTIN DE CASTILLON | Warm temperate, dry | High activity clay soil
84760 | ST MARTIN DE LA BRASQUE | Warm temperate, dry | #N/A
84220 | ST PANTALEON | Warm temperate, dry | High activity clay soil
84330 | ST PIERRE DE VASSOLS | Warm temperate, moist | High activity clay soil
84110 | ST ROMAIN EN VIENNOIS | Warm temperate, dry | High activity clay soil
84290 | ST ROMAN DE MALEGARDE | Warm temperate, dry | High activity clay soil
84490 | ST SATURNIN LES APT | Warm temperate, moist | High activity clay soil
84450 | ST SATURNIN LES AVIGNON | Warm temperate, dry | #N/A
84390 | ST TRINIT | Cool temperate, moist | High activity clay soil
84240 | SANNES | Warm temperate, dry | High activity clay soil
84260 | SARRIANS | Warm temperate, dry | High activity clay soil
84390 | SAULT | Cool temperate, moist | High activity clay soil
84800 | SAUMANE DE VAUCLUSE | Warm temperate, dry | #N/A
84390 | SAVOILLAN | Cool temperate, moist | High activity clay soil
84110 | SEGURET | Warm temperate, dry | High activity clay soil
84830 | SERIGNAN DU COMTAT | Warm temperate, dry | #N/A
84400 | SIVERGUES | Warm temperate, dry | High activity clay soil
84700 | SORGUES | Warm temperate, dry | #N/A
84190 | SUZETTE | Warm temperate, dry | High activity clay soil
84300 | TAILLADES | Warm temperate, dry | High activity clay soil
84250 | LE THOR | Warm temperate, dry | High activity clay soil
84240 | LA TOUR D AIGUES | Warm temperate, dry | High activity clay soil
84850 | TRAVAILLAN | Warm temperate, dry | #N/A
84100 | UCHAUX | Warm temperate, dry | High activity clay soil
84190 | VACQUEYRAS | Warm temperate, dry | High activity clay soil
84110 | VAISON LA ROMAINE | Warm temperate, dry | High activity clay soil
84600 | VALREAS | Warm temperate, moist | High activity clay soil
84800 | FONTAINE DE VAUCLUSE | Warm temperate, dry | #N/A
84160 | VAUGINES | Warm temperate, dry | High activity clay soil
84270 | VEDENE | Warm temperate, dry | #N/A
84740 | VELLERON | Warm temperate, dry | High activity clay soil
84210 | VENASQUE | Warm temperate, dry | High activity clay soil
84750 | VIENS | Warm temperate, dry | High activity clay soil
84400 | VILLARS | Warm temperate, dry | High activity clay soil
84110 | VILLEDIEU | Warm temperate, dry | High activity clay soil
84530 | VILLELAURE | Warm temperate, dry | #N/A
84570 | VILLES SUR AUZON | Warm temperate, dry | High activity clay soil
84150 | VIOLES | Warm temperate, dry | #N/A
84820 | VISAN | Warm temperate, dry | #N/A
84240 | VITROLLES EN LUBERON | Warm temperate, dry | High activity clay soil
85460 | L AIGUILLON LA PRESQU ILE | Warm temperate, dry | High activity clay soil
85460 | L AIGUILLON LA PRESQU ILE | Warm temperate, dry | High activity clay soil
85220 | L AIGUILLON SUR VIE | Warm temperate, moist | High activity clay soil
85190 | AIZENAY | Warm temperate, moist | High activity clay soil
85750 | ANGLES | Warm temperate, moist | High activity clay soil
85120 | ANTIGNY | Warm temperate, moist | High activity clay soil
85220 | APREMONT | Warm temperate, moist | High activity clay soil
85430 | AUBIGNY LES CLOUZEAUX | Warm temperate, moist | High activity clay soil
85430 | AUBIGNY LES CLOUZEAUX | Warm temperate, moist | High activity clay soil
85200 | AUCHAY SUR VENDEE | Warm temperate, moist | High activity clay soil
85200 | AUCHAY SUR VENDEE | Warm temperate, moist | High activity clay soil
85440 | AVRILLE | Warm temperate, moist | High activity clay soil
85630 | BARBATRE | Warm temperate, moist | #N/A
85550 | LA BARRE DE MONTS | Warm temperate, moist | #N/A
85550 | LA BARRE DE MONTS | Warm temperate, moist | #N/A
85130 | BAZOGES EN PAILLERS | Warm temperate, moist | High activity clay soil
85390 | BAZOGES EN PAREDS | Warm temperate, moist | High activity clay soil
85170 | BEAUFOU | Warm temperate, moist | High activity clay soil
85190 | BEAULIEU SOUS LA ROCHE | Warm temperate, moist | High activity clay soil
85500 | BEAUREPAIRE | Warm temperate, moist | High activity clay soil
85230 | BEAUVOIR SUR MER | Warm temperate, moist | High activity clay soil
85170 | BELLEVIGNY | Warm temperate, moist | High activity clay soil
85170 | BELLEVIGNY | Warm temperate, moist | High activity clay soil
85490 | BENET | Warm temperate, moist | #N/A
85490 | BENET | Warm temperate, moist | #N/A
85490 | BENET | Warm temperate, moist | #N/A
85610 | LA BERNARDIERE | Warm temperate, moist | High activity clay soil
85560 | LE BERNARD | Warm temperate, moist | High activity clay soil
85320 | BESSAY | Warm temperate, moist | High activity clay soil
85710 | BOIS DE CENE | Warm temperate, moist | High activity clay soil
85600 | LA BOISSIERE DE MONTAIGU | Warm temperate, moist | High activity clay soil
85430 | LA BOISSIERE DES LANDES | Warm temperate, moist | High activity clay soil
85420 | BOUILLE COURDAULT | Warm temperate, moist | #N/A
85230 | BOUIN | Warm temperate, moist | High activity clay soil
85510 | LE BOUPERE | Warm temperate, moist | High activity clay soil
85200 | BOURNEAU | Warm temperate, moist | High activity clay soil
85480 | BOURNEZEAU | Warm temperate, moist | High activity clay soil
85480 | BOURNEZEAU | Warm temperate, moist | High activity clay soil
85470 | BRETIGNOLLES SUR MER | Warm temperate, moist | High activity clay soil
85320 | LA BRETONNIERE LA CLAYE | Warm temperate, moist | High activity clay soil
85320 | LA BRETONNIERE LA CLAYE | Warm temperate, moist | High activity clay soil
85260 | LES BROUZILS | Warm temperate, moist | High activity clay soil
85530 | LA BRUFFIERE | Warm temperate, moist | High activity clay soil
85410 | LA CAILLERE ST HILAIRE | Warm temperate, moist | High activity clay soil
85410 | LA CAILLERE ST HILAIRE | Warm temperate, moist | High activity clay soil
85450 | CHAILLE LES MARAIS | Warm temperate, moist | High activity clay soil
85450 | CHAILLE LES MARAIS | Warm temperate, moist | High activity clay soil
85450 | CHAILLE LES MARAIS | Warm temperate, moist | High activity clay soil
85220 | LA CHAIZE GIRAUD | Warm temperate, moist | High activity clay soil
85310 | LA CHAIZE LE VICOMTE | Warm temperate, moist | High activity clay soil
85310 | LA CHAIZE LE VICOMTE | Warm temperate, moist | High activity clay soil
85300 | CHALLANS | Warm temperate, moist | High activity clay soil
85450 | CHAMPAGNE LES MARAIS | Warm temperate, moist | High activity clay soil
85540 | LE CHAMP ST PERE | Warm temperate, moist | High activity clay soil
85110 | CHANTONNAY | Warm temperate, moist | High activity clay soil
85110 | CHANTONNAY | Warm temperate, moist | High activity clay soil
85220 | LA CHAPELLE HERMIER | Warm temperate, moist | High activity clay soil
85670 | LA CHAPELLE PALLUAU | Warm temperate, moist | High activity clay soil
85210 | LA CHAPELLE THEMER | Warm temperate, moist | High activity clay soil
85400 | CHASNAIS | Warm temperate, moist | High activity clay soil
85120 | LA CHATAIGNERAIE | Warm temperate, moist | High activity clay soil
85320 | CHATEAU GUIBERT | Warm temperate, moist | High activity clay soil
85710 | CHATEAUNEUF | Warm temperate, moist | High activity clay soil
85140 | CHAUCHE | Warm temperate, moist | High activity clay soil
85250 | CHAVAGNES EN PAILLERS | Warm temperate, moist | High activity clay soil
85390 | CHAVAGNES LES REDOUX | Warm temperate, moist | High activity clay soil
85390 | CHEFFOIS | Warm temperate, moist | High activity clay soil
85220 | COEX | Warm temperate, moist | High activity clay soil
85220 | COMMEQUIERS | Warm temperate, moist | High activity clay soil
85260 | LA COPECHAGNIERE | Warm temperate, moist | High activity clay soil
85320 | CORPE | Warm temperate, moist | High activity clay soil
85320 | LA COUTURE | Warm temperate, moist | High activity clay soil
85610 | CUGAND | Warm temperate, moist | High activity clay soil
85540 | CURZON | Warm temperate, moist | High activity clay soil
85420 | DAMVIX | Warm temperate, moist | #N/A
85200 | DOIX LES FONTAINES | Warm temperate, moist | High activity clay soil
85200 | DOIX LES FONTAINES | Warm temperate, moist | High activity clay soil
85170 | DOMPIERRE SUR YON | Warm temperate, moist | High activity clay soil
85590 | LES EPESSES | Warm temperate, moist | High activity clay soil
85740 | L EPINE | Warm temperate, moist | #N/A
85140 | ESSARTS EN BOCAGE | Warm temperate, moist | High activity clay soil
85140 | ESSARTS EN BOCAGE | Warm temperate, moist | High activity clay soil
85670 | FALLERON | Warm temperate, moist | High activity clay soil
85240 | FAYMOREAU | Warm temperate, moist | High activity clay soil
85800 | LE FENOUILLER | Warm temperate, moist | High activity clay soil
85280 | LA FERRIERE | Warm temperate, moist | High activity clay soil
85700 | SEVREMONT | Warm temperate, moist | High activity clay soil
85700 | SEVREMONT | Warm temperate, moist | High activity clay soil
85700 | SEVREMONT | Warm temperate, moist | High activity clay soil
85700 | SEVREMONT | Warm temperate, moist | High activity clay soil
85200 | FONTENAY LE COMTE | Warm temperate, moist | High activity clay soil
85200 | FONTENAY LE COMTE | Warm temperate, moist | High activity clay soil
85480 | FOUGERE | Warm temperate, moist | High activity clay soil
85240 | FOUSSAIS PAYRE | Warm temperate, moist | High activity clay soil
85300 | FROIDFOND | Warm temperate, moist | High activity clay soil
85710 | LA GARNACHE | Warm temperate, moist | High activity clay soil
85130 | LA GAUBRETIERE | Warm temperate, moist | High activity clay soil
85190 | LA GENETOUZE | Warm temperate, moist | High activity clay soil
85150 | LE GIROUARD | Warm temperate, moist | High activity clay soil
85800 | GIVRAND | Warm temperate, moist | High activity clay soil
85540 | LE GIVRE | Warm temperate, moist | High activity clay soil
85670 | GRAND LANDES | Warm temperate, moist | High activity clay soil
85440 | GROSBREUIL | Warm temperate, moist | High activity clay soil
85580 | GRUES | Warm temperate, moist | High activity clay soil
85770 | LE GUE DE VELLUIRE | Warm temperate, moist | High activity clay soil
85680 | LA GUERINIERE | Warm temperate, moist | #N/A
85260 | L HERBERGEMENT | Warm temperate, moist | High activity clay soil
85500 | LES HERBIERS | Warm temperate, moist | High activity clay soil
85570 | L HERMENAULT | Warm temperate, moist | High activity clay soil
85770 | L ILE D ELLE | Warm temperate, moist | High activity clay soil
85340 | L ILE D OLONNE | Warm temperate, moist | #N/A
85350 | L ILE D YEU | Warm temperate, moist | #N/A
85350 | L ILE D YEU | Warm temperate, moist | #N/A
85520 | JARD SUR MER | Warm temperate, moist | #N/A
85110 | LA JAUDONNIERE | Warm temperate, moist | High activity clay soil
85540 | LA JONCHERE | Warm temperate, moist | High activity clay soil
85400 | LAIROUX | Warm temperate, moist | High activity clay soil
85150 | LANDERONDE | Warm temperate, moist | High activity clay soil
85130 | LES LANDES GENUSSON | Warm temperate, moist | High activity clay soil
85220 | LANDEVIEILLE | Warm temperate, moist | High activity clay soil
85370 | LE LANGON | Warm temperate, moist | High activity clay soil
85420 | LIEZ | Warm temperate, moist | #N/A
85120 | LOGE FOUGEREUSE | Warm temperate, moist | High activity clay soil
85200 | LONGEVES | Warm temperate, moist | High activity clay soil
85560 | LONGEVILLE SUR MER | Warm temperate, moist | High activity clay soil
85400 | LUCON | Warm temperate, moist | High activity clay soil
85170 | LES LUCS SUR BOULOGNE | Warm temperate, moist | High activity clay soil
85190 | MACHE | Warm temperate, moist | High activity clay soil
85400 | LES MAGNILS REIGNIERS | Warm temperate, moist | High activity clay soil
85420 | MAILLE | Warm temperate, moist | #N/A
85420 | MAILLEZAIS | Warm temperate, moist | #N/A
85590 | MALLIEVRE | Warm temperate, moist | High activity clay soil
85320 | MAREUIL SUR LAY DISSAIS | Warm temperate, moist | High activity clay soil
85320 | MAREUIL SUR LAY DISSAIS | Warm temperate, moist | High activity clay soil
85240 | MARILLET | Warm temperate, moist | High activity clay soil
85570 | MARSAIS STE RADEGONDE | Warm temperate, moist | High activity clay soil
85150 | MARTINET | Warm temperate, moist | High activity clay soil
85420 | LE MAZEAU | Warm temperate, moist | #N/A
85700 | LA MEILLERAIE TILLAY | Warm temperate, moist | High activity clay soil
85700 | MENOMBLET | Warm temperate, moist | High activity clay soil
85140 | LA MERLATIERE | Warm temperate, moist | High activity clay soil
85200 | MERVENT | Warm temperate, moist | High activity clay soil
85500 | MESNARD LA BAROTIERE | Warm temperate, moist | High activity clay soil
85110 | MONSIREIGNE | Warm temperate, moist | High activity clay soil
85600 | MONTAIGU VENDEE | Warm temperate, moist | High activity clay soil
85600 | MONTAIGU VENDEE | Warm temperate, moist | High activity clay soil
85600 | MONTAIGU VENDEE | Warm temperate, moist | High activity clay soil
85600 | MONTAIGU VENDEE | Warm temperate, moist | High activity clay soil
85600 | MONTAIGU VENDEE | Warm temperate, moist | High activity clay soil
85700 | MONTOURNAIS | Warm temperate, moist | High activity clay soil
85200 | MONTREUIL | Warm temperate, moist | High activity clay soil
85450 | MOREILLES | Warm temperate, moist | High activity clay soil
85290 | MORTAGNE SUR SEVRE | Warm temperate, moist | #N/A
85150 | LES ACHARDS | Warm temperate, moist | High activity clay soil
85150 | LES ACHARDS | Warm temperate, moist | High activity clay soil
85640 | MOUCHAMPS | Warm temperate, moist | High activity clay soil
85390 | MOUILLERON ST GERMAIN | Warm temperate, moist | High activity clay soil
85390 | MOUILLERON ST GERMAIN | Warm temperate, moist | High activity clay soil
85000 | MOUILLERON LE CAPTIF | Warm temperate, moist | High activity clay soil
85540 | MOUTIERS LES MAUXFAITS | Warm temperate, moist | High activity clay soil
85320 | MOUTIERS SUR LE LAY | Warm temperate, moist | High activity clay soil
85370 | MOUZEUIL ST MARTIN | Warm temperate, moist | High activity clay soil
85370 | NALLIERS | Warm temperate, moist | High activity clay soil
85310 | NESMY | Warm temperate, moist | High activity clay soil
85430 | NIEUL LE DOLENT | Warm temperate, moist | High activity clay soil
85240 | RIVES D AUTISE | Warm temperate, moist | High activity clay soil
85420 | RIVES D AUTISE | Warm temperate, moist | #N/A
85330 | NOIRMOUTIER EN L ILE | Warm temperate, moist | #N/A
85690 | NOTRE DAME DE MONTS | Warm temperate, moist | #N/A
85140 | L OIE | Warm temperate, moist | High activity clay soil
85200 | L ORBRIE | Warm temperate, moist | High activity clay soil
85670 | PALLUAU | Warm temperate, moist | High activity clay soil
85320 | PEAULT | Warm temperate, moist | High activity clay soil
85300 | LE PERRIER | Warm temperate, moist | High activity clay soil
85570 | PETOSSE | Warm temperate, moist | High activity clay soil
85320 | LES PINEAUX | Warm temperate, moist | High activity clay soil
85200 | PISSOTTE | Warm temperate, moist | High activity clay soil
85770 | LES VELLUIRE SUR VENDEE | Warm temperate, moist | High activity clay soil
85770 | LES VELLUIRE SUR VENDEE | Warm temperate, moist | High activity clay soil
85170 | LE POIRE SUR VIE | Warm temperate, moist | High activity clay soil
85440 | POIROUX | Warm temperate, moist | High activity clay soil
85570 | POUILLE | Warm temperate, moist | High activity clay soil
85700 | POUZAUGES | Warm temperate, moist | High activity clay soil
85240 | PUY DE SERRE | Warm temperate, moist | High activity clay soil
85450 | PUYRAVAULT | Warm temperate, moist | High activity clay soil
85250 | LA RABATELIERE | Warm temperate, moist | High activity clay soil
85700 | REAUMUR | Warm temperate, moist | High activity clay soil
85210 | LA REORTHE | Warm temperate, moist | High activity clay soil
85270 | NOTRE DAME DE RIEZ | Warm temperate, moist | High activity clay soil
85620 | ROCHESERVIERE | Warm temperate, moist | High activity clay soil
85000 | LA ROCHE SUR YON | Warm temperate, moist | High activity clay soil
85510 | ROCHETREJOUX | Warm temperate, moist | High activity clay soil
85320 | ROSNAY | Warm temperate, moist | High activity clay soil
85100 | LES SABLES D OLONNE | Warm temperate, moist | High activity clay soil
85180 | LES SABLES D OLONNE | Warm temperate, moist | #N/A
85340 | LES SABLES D OLONNE | Warm temperate, moist | #N/A
85250 | ST ANDRE GOULE D OIE | Warm temperate, moist | High activity clay soil
85260 | MONTREVERD | Warm temperate, moist | High activity clay soil
85260 | MONTREVERD | Warm temperate, moist | High activity clay soil
85260 | MONTREVERD | Warm temperate, moist | High activity clay soil
85130 | ST AUBIN DES ORMEAUX | Warm temperate, moist | High activity clay soil
85210 | ST AUBIN LA PLAINE | Warm temperate, moist | High activity clay soil
85540 | ST AVAUGOURD DES LANDES | Warm temperate, moist | High activity clay soil
85540 | ST BENOIST SUR MER | Warm temperate, moist | High activity clay soil
85110 | STE CECILE | Warm temperate, moist | High activity clay soil
85670 | ST CHRISTOPHE DU LIGNERON | Warm temperate, moist | High activity clay soil
85410 | ST CYR DES GATS | Warm temperate, moist | High activity clay soil
85540 | ST CYR EN TALMONDAIS | Warm temperate, moist | High activity clay soil
85580 | ST DENIS DU PAYRE | Warm temperate, moist | High activity clay soil
85170 | ST DENIS LA CHEVASSE | Warm temperate, moist | High activity clay soil
85210 | ST ETIENNE DE BRILLOUET | Warm temperate, moist | High activity clay soil
85670 | ST ETIENNE DU BOIS | Warm temperate, moist | High activity clay soil
85150 | STE FLAIVE DES LOUPS | Warm temperate, moist | High activity clay soil
85140 | STE FLORENCE | Warm temperate, moist | High activity clay soil
85310 | RIVES DE L YON | Warm temperate, moist | High activity clay soil
85310 | RIVES DE L YON | Warm temperate, moist | High activity clay soil
85150 | STE FOY | Warm temperate, moist | High activity clay soil
85250 | ST FULGENT | Warm temperate, moist | High activity clay soil
85400 | STE GEMME LA PLAINE | Warm temperate, moist | High activity clay soil
85150 | ST GEORGES DE POINTINDOUX | Warm temperate, moist | High activity clay soil
85110 | ST GERMAIN DE PRINCAY | Warm temperate, moist | High activity clay soil
85230 | ST GERVAIS | Warm temperate, moist | High activity clay soil
85800 | ST GILLES CROIX DE VIE | Warm temperate, moist | High activity clay soil
85210 | STE HERMINE | Warm temperate, moist | High activity clay soil
85270 | ST HILAIRE DE RIEZ | Warm temperate, moist | High activity clay soil
85270 | ST HILAIRE DE RIEZ | Warm temperate, moist | High activity clay soil
85240 | ST HILAIRE DES LOGES | Warm temperate, moist | High activity clay soil
85120 | ST HILAIRE DE VOUST | Warm temperate, moist | High activity clay soil
85440 | ST HILAIRE LA FORET | Warm temperate, moist | High activity clay soil
85480 | ST HILAIRE LE VOUHIS | Warm temperate, moist | High activity clay soil
85210 | ST JEAN DE BEUGNE | Warm temperate, moist | High activity clay soil
85160 | ST JEAN DE MONTS | Warm temperate, moist | #N/A
85210 | ST JUIRE CHAMPGILLON | Warm temperate, moist | High activity clay soil
85150 | ST JULIEN DES LANDES | Warm temperate, moist | High activity clay soil
85410 | ST LAURENT DE LA SALLE | Warm temperate, moist | High activity clay soil
85290 | ST LAURENT SUR SEVRE | Warm temperate, moist | #N/A
85220 | ST MAIXENT SUR VIE | Warm temperate, moist | High activity clay soil
85590 | ST MALO DU BOIS | Warm temperate, moist | High activity clay soil
85590 | ST MARS LA REORTHE | Warm temperate, moist | High activity clay soil
85470 | BREM SUR MER | Warm temperate, moist | High activity clay soil
85470 | BREM SUR MER | Warm temperate, moist | High activity clay soil
85200 | ST MARTIN DE FRAIGNEAU | Warm temperate, moist | High activity clay soil
85570 | ST MARTIN DES FONTAINES | Warm temperate, moist | High activity clay soil
85140 | ST MARTIN DES NOYERS | Warm temperate, moist | High activity clay soil
85130 | ST MARTIN DES TILLEULS | Warm temperate, moist | High activity clay soil
85210 | ST MARTIN LARS EN STE HERMINE | Warm temperate, moist | High activity clay soil
85150 | ST MATHURIN | Warm temperate, moist | High activity clay soil
85120 | ST MAURICE DES NOUES | Warm temperate, moist | High activity clay soil
85390 | ST MAURICE LE GIRARD | Warm temperate, moist | High activity clay soil
85700 | ST MESMIN | Warm temperate, moist | High activity clay soil
85580 | ST MICHEL EN L HERM | Warm temperate, moist | High activity clay soil
85200 | ST MICHEL LE CLOUCQ | Warm temperate, moist | High activity clay soil
85500 | ST PAUL EN PAREDS | Warm temperate, moist | High activity clay soil
85670 | ST PAUL MONT PENIT | Warm temperate, moist | High activity clay soil
85320 | STE PEXINE | Warm temperate, moist | High activity clay soil
85660 | ST PHILBERT DE BOUAINE | Warm temperate, moist | #N/A
85120 | ST PIERRE DU CHEMIN | Warm temperate, moist | High activity clay soil
85420 | ST PIERRE LE VIEUX | Warm temperate, moist | #N/A
85110 | ST PROUANT | Warm temperate, moist | High activity clay soil
85450 | STE RADEGONDE DES NOYERS | Warm temperate, moist | High activity clay soil
85220 | ST REVEREND | Warm temperate, moist | High activity clay soil
85420 | ST SIGISMOND | Warm temperate, moist | #N/A
85230 | ST URBAIN | Warm temperate, moist | High activity clay soil
85570 | ST VALERIEN | Warm temperate, moist | High activity clay soil
85110 | ST VINCENT STERLANGES | Warm temperate, moist | High activity clay soil
85540 | ST VINCENT SUR GRAON | Warm temperate, moist | High activity clay soil
85540 | ST VINCENT SUR GRAON | Warm temperate, moist | High activity clay soil
85520 | ST VINCENT SUR JARD | Warm temperate, moist | #N/A
85300 | SALLERTAINE | Warm temperate, moist | High activity clay soil
85200 | SERIGNE | Warm temperate, moist | High activity clay soil
85110 | SIGOURNAIS | Warm temperate, moist | High activity clay soil
85300 | SOULLANS | Warm temperate, moist | High activity clay soil
85310 | LE TABLIER | Warm temperate, moist | High activity clay soil
85450 | LA TAILLEE | Warm temperate, moist | High activity clay soil
85390 | TALLUD STE GEMME | Warm temperate, moist | High activity clay soil
85440 | TALMONT ST HILAIRE | Warm temperate, moist | High activity clay soil
85440 | TALMONT ST HILAIRE | Warm temperate, moist | High activity clay soil
85120 | TERVAL | Warm temperate, moist | High activity clay soil
85120 | TERVAL | Warm temperate, moist | High activity clay soil
85120 | TERVAL | Warm temperate, moist | High activity clay soil
85210 | THIRE | Warm temperate, moist | High activity clay soil
85480 | THORIGNY | Warm temperate, moist | High activity clay soil
85410 | RIVES DU FOUGERAIS | Warm temperate, moist | High activity clay soil
85410 | RIVES DU FOUGERAIS | Warm temperate, moist | High activity clay soil
85410 | RIVES DU FOUGERAIS | Warm temperate, moist | High activity clay soil
85130 | TIFFAUGES | Warm temperate, moist | High activity clay soil
85360 | LA TRANCHE SUR MER | Warm temperate, moist | #N/A
85600 | TREIZE SEPTIERS | Warm temperate, moist | High activity clay soil
85590 | TREIZE VENTS | Warm temperate, moist | High activity clay soil
85580 | TRIAIZE | Warm temperate, moist | High activity clay soil
85150 | VAIRE | Warm temperate, moist | High activity clay soil
85190 | VENANSAULT | Warm temperate, moist | High activity clay soil
85250 | VENDRENNES | Warm temperate, moist | High activity clay soil
85130 | CHANVERRIE | Warm temperate, moist | High activity clay soil
85500 | CHANVERRIE | Warm temperate, moist | High activity clay soil
85770 | VIX | Warm temperate, moist | High activity clay soil
85450 | VOUILLE LES MARAIS | Warm temperate, moist | High activity clay soil
85120 | VOUVANT | Warm temperate, moist | High activity clay soil
85240 | XANTON CHASSENON | Warm temperate, moist | High activity clay soil
86430 | ADRIERS | Warm temperate, moist | High activity clay soil
86110 | AMBERRE | Warm temperate, dry | High activity clay soil
86700 | ANCHE | Warm temperate, moist | High activity clay soil
86260 | ANGLES SUR L ANGLIN | Warm temperate, moist | High activity clay soil
86330 | ANGLIERS | Warm temperate, dry | High activity clay soil
86310 | ANTIGNY | Warm temperate, moist | High activity clay soil
86100 | ANTRAN | Warm temperate, dry | High activity clay soil
86200 | ARCAY | Warm temperate, dry | High activity clay soil
86210 | ARCHIGNY | Warm temperate, moist | High activity clay soil
86340 | ASLONNES | Warm temperate, moist | High activity clay soil
86430 | ASNIERES SUR BLOUR | Warm temperate, moist | High activity clay soil
86250 | ASNOIS | Warm temperate, moist | High activity clay soil
86330 | AULNAY | Warm temperate, dry | High activity clay soil
86530 | AVAILLES EN CHATELLERAULT | Warm temperate, dry | #N/A
86460 | AVAILLES LIMOUZINE | Warm temperate, moist | High activity clay soil
86170 | AVANTON | Warm temperate, moist | High activity clay soil
86190 | AYRON | Warm temperate, moist | High activity clay soil
86200 | BASSES | Warm temperate, dry | High activity clay soil
86130 | BEAUMONT ST CYR | Warm temperate, dry | High activity clay soil
86490 | BEAUMONT ST CYR | Warm temperate, dry | High activity clay soil
86490 | BEAUMONT ST CYR | Warm temperate, dry | High activity clay soil
86210 | BELLEFONDS | Warm temperate, moist | High activity clay soil
86120 | BERRIE | Warm temperate, dry | High activity clay soil
86420 | BERTHEGON | Warm temperate, dry | High activity clay soil
86190 | BERUGES | Warm temperate, moist | High activity clay soil
86310 | BETHINES | Warm temperate, moist | High activity clay soil
86120 | BEUXES | Warm temperate, dry | High activity clay soil
86580 | BIARD | Warm temperate, moist | #N/A
86800 | BIGNOUX | Warm temperate, moist | High activity clay soil
86400 | BLANZAY | Warm temperate, moist | High activity clay soil
86300 | BONNES | Warm temperate, moist | High activity clay soil
86210 | BONNEUIL MATOURS | Warm temperate, moist | High activity clay soil
86410 | BOURESSE | Warm temperate, moist | High activity clay soil
86390 | BOURG ARCHAMBAULT | Warm temperate, moist | High activity clay soil
86120 | BOURNAND | Warm temperate, dry | High activity clay soil
86290 | BRIGUEIL LE CHANTRE | Warm temperate, moist | High activity clay soil
86160 | BRION | Warm temperate, moist | High activity clay soil
86510 | BRUX | Warm temperate, moist | High activity clay soil
86310 | LA BUSSIERE | Warm temperate, moist | High activity clay soil
86180 | BUXEROLLES | Warm temperate, moist | #N/A
37160 | BUXEUIL | Warm temperate, dry | High activity clay soil
86200 | CEAUX EN LOUDUN | Warm temperate, dry | High activity clay soil
86600 | CELLE LEVESCAULT | Warm temperate, moist | High activity clay soil
86530 | CENON SUR VIENNE | Warm temperate, dry | #N/A
86140 | CERNAY | Warm temperate, dry | High activity clay soil
86380 | CHABOURNAY | Warm temperate, moist | #N/A
86200 | CHALAIS | Warm temperate, dry | High activity clay soil
86190 | CHALANDRAY | Warm temperate, moist | High activity clay soil
86510 | CHAMPAGNE LE SEC | Warm temperate, moist | High activity clay soil
86160 | CHAMPAGNE ST HILAIRE | Warm temperate, moist | High activity clay soil
86170 | CHAMPIGNY EN ROCHEREAU | Warm temperate, moist | High activity clay soil
86170 | CHAMPIGNY EN ROCHEREAU | Warm temperate, moist | High activity clay soil
86400 | CHAMPNIERS | Warm temperate, moist | High activity clay soil
86250 | LA CHAPELLE BATON | Warm temperate, moist | High activity clay soil
86210 | LA CHAPELLE MOULIERE | Warm temperate, moist | High activity clay soil
86300 | CHAPELLE VIVIERS | Warm temperate, moist | High activity clay soil
86250 | CHARROUX | Warm temperate, moist | High activity clay soil
86360 | CHASSENEUIL DU POITOU | Warm temperate, moist | High activity clay soil
86250 | CHATAIN | Warm temperate, moist | High activity clay soil
86350 | CHATEAU GARNIER | Warm temperate, moist | High activity clay soil
86370 | CHATEAU LARCHER | Warm temperate, moist | High activity clay soil
86100 | CHATELLERAULT | Warm temperate, dry | High activity clay soil
86100 | CHATELLERAULT | Warm temperate, dry | High activity clay soil
86510 | CHAUNAY | Warm temperate, moist | High activity clay soil
86330 | LA CHAUSSEE | Warm temperate, dry | High activity clay soil
86300 | CHAUVIGNY | Warm temperate, moist | High activity clay soil
86300 | CHAUVIGNY | Warm temperate, moist | High activity clay soil
86450 | CHENEVELLES | Warm temperate, moist | High activity clay soil
86170 | CHERVES | Warm temperate, moist | High activity clay soil
86190 | CHIRE EN MONTREUIL | Warm temperate, moist | High activity clay soil
86110 | CHOUPPES | Warm temperate, dry | High activity clay soil
86170 | CISSE | Warm temperate, moist | High activity clay soil
86320 | CIVAUX | Warm temperate, moist | High activity clay soil
86400 | CIVRAY | Warm temperate, moist | High activity clay soil
86200 | LA ROCHE RIGAULT | Warm temperate, dry | High activity clay soil
86200 | LA ROCHE RIGAULT | Warm temperate, dry | High activity clay soil
86200 | LA ROCHE RIGAULT | Warm temperate, dry | High activity clay soil
86600 | CLOUE | Warm temperate, moist | High activity clay soil
86490 | COLOMBIERS | Warm temperate, dry | High activity clay soil
86700 | VALENCE EN POITOU | Warm temperate, moist | High activity clay soil
86700 | VALENCE EN POITOU | Warm temperate, moist | High activity clay soil
86700 | VALENCE EN POITOU | Warm temperate, moist | High activity clay soil
86700 | VALENCE EN POITOU | Warm temperate, moist | High activity clay soil
86700 | VALENCE EN POITOU | Warm temperate, moist | High activity clay soil
86600 | COULOMBIERS | Warm temperate, moist | High activity clay soil
86290 | COULONGES LES HEROLLES | Warm temperate, moist | High activity clay soil
86110 | COUSSAY | Warm temperate, dry | High activity clay soil
86270 | COUSSAY LES BOIS | Warm temperate, moist | High activity clay soil
86110 | CRAON | Warm temperate, dry | High activity clay soil
86240 | CROUTELLE | Warm temperate, moist | High activity clay soil
86110 | CUHON | Warm temperate, dry | High activity clay soil
86120 | CURCAY SUR DIVE | Warm temperate, dry | High activity clay soil
86600 | CURZAY SUR VONNE | Warm temperate, moist | High activity clay soil
86220 | DANGE ST ROMAIN | Warm temperate, dry | High activity clay soil
86420 | DERCE | Warm temperate, dry | High activity clay soil
86410 | DIENNE | Warm temperate, moist | High activity clay soil
86130 | DISSAY | Warm temperate, dry | High activity clay soil
86140 | DOUSSAY | Warm temperate, dry | High activity clay soil
86160 | LA FERRIERE AIROUX | Warm temperate, moist | High activity clay soil
86300 | FLEIX | Warm temperate, moist | High activity clay soil
86340 | FLEURE | Warm temperate, moist | High activity clay soil
86240 | FONTAINE LE COMTE | Warm temperate, moist | High activity clay soil
86190 | FROZES | Warm temperate, moist | High activity clay soil
86160 | GENCAY | Warm temperate, moist | High activity clay soil
86250 | GENOUILLE | Warm temperate, moist | High activity clay soil
86340 | GIZAY | Warm temperate, moist | High activity clay soil
86200 | GLENOUZE | Warm temperate, dry | High activity clay soil
86320 | GOUEX | Warm temperate, moist | High activity clay soil
86110 | LA GRIMAUDIERE | Warm temperate, dry | High activity clay soil
86330 | LA GRIMAUDIERE | Warm temperate, dry | High activity clay soil
86330 | LA GRIMAUDIERE | Warm temperate, dry | High activity clay soil
86420 | GUESNES | Warm temperate, dry | High activity clay soil
86310 | HAIMS | Warm temperate, moist | High activity clay soil
86220 | INGRANDES | Warm temperate, dry | High activity clay soil
86150 | L ISLE JOURDAIN | Warm temperate, moist | High activity clay soil
86240 | ITEUIL | Warm temperate, moist | High activity clay soil
86800 | JARDRES | Warm temperate, moist | High activity clay soil
86130 | JAUNAY MARIGNY | Warm temperate, dry | High activity clay soil
86380 | JAUNAY MARIGNY | Warm temperate, moist | #N/A
86600 | JAZENEUIL | Warm temperate, moist | High activity clay soil
86500 | JOUHET | Warm temperate, moist | High activity clay soil
86290 | JOURNET | Warm temperate, moist | High activity clay soil
86350 | JOUSSE | Warm temperate, moist | High activity clay soil
86390 | LATHUS ST REMY | Warm temperate, moist | High activity clay soil
86390 | LATHUS ST REMY | Warm temperate, moist | High activity clay soil
86190 | LATILLE | Warm temperate, moist | High activity clay soil
86300 | LAUTHIERS | Warm temperate, moist | High activity clay soil
86470 | BOIVRE LA VALLEE | Warm temperate, moist | High activity clay soil
86470 | BOIVRE LA VALLEE | Warm temperate, moist | High activity clay soil
86470 | BOIVRE LA VALLEE | Warm temperate, moist | High activity clay soil
86470 | BOIVRE LA VALLEE | Warm temperate, moist | High activity clay soil
86800 | LAVOUX | Warm temperate, moist | High activity clay soil
86450 | LEIGNE LES BOIS | Warm temperate, moist | High activity clay soil
86300 | LEIGNES SUR FONTAINE | Warm temperate, moist | High activity clay soil
86230 | LEIGNE SUR USSEAU | Warm temperate, dry | High activity clay soil
86140 | LENCLOITRE | Warm temperate, dry | High activity clay soil
86270 | LESIGNY | Warm temperate, moist | High activity clay soil
86220 | LEUGNY | Warm temperate, dry | High activity clay soil
86410 | LHOMMAIZE | Warm temperate, moist | High activity clay soil
86290 | LIGLET | Warm temperate, moist | High activity clay soil
86240 | LIGUGE | Warm temperate, moist | High activity clay soil
86400 | LINAZAY | Warm temperate, moist | High activity clay soil
86800 | LINIERS | Warm temperate, moist | High activity clay soil
86400 | LIZANT | Warm temperate, moist | High activity clay soil
86200 | LOUDUN | Warm temperate, dry | High activity clay soil
86200 | LOUDUN | Warm temperate, dry | High activity clay soil
86430 | LUCHAPT | Warm temperate, moist | High activity clay soil
86600 | LUSIGNAN | Warm temperate, moist | High activity clay soil
86320 | LUSSAC LES CHATEAUX | Warm temperate, moist | High activity clay soil
86160 | MAGNE | Warm temperate, moist | High activity clay soil
86190 | MAILLE | Warm temperate, moist | High activity clay soil
86270 | MAIRE | Warm temperate, moist | High activity clay soil
86170 | MAISONNEUVE | Warm temperate, moist | High activity clay soil
86370 | MARCAY | Warm temperate, moist | High activity clay soil
86370 | MARIGNY CHEMEREAU | Warm temperate, moist | High activity clay soil
86160 | MARNAY | Warm temperate, moist | High activity clay soil
86330 | MARTAIZE | Warm temperate, dry | High activity clay soil
86170 | MASSOGNES | Warm temperate, moist | High activity clay soil
86200 | MAULAY | Warm temperate, dry | High activity clay soil
86460 | MAUPREVOIR | Warm temperate, moist | High activity clay soil
86320 | MAZEROLLES | Warm temperate, moist | High activity clay soil
86110 | MAZEUIL | Warm temperate, dry | High activity clay soil
86200 | MESSEME | Warm temperate, dry | High activity clay soil
86550 | MIGNALOUX BEAUVOIR | Warm temperate, moist | #N/A
86440 | MIGNE AUXANCES | Warm temperate, moist | High activity clay soil
86150 | MILLAC | Warm temperate, moist | High activity clay soil
86110 | MIREBEAU | Warm temperate, dry | High activity clay soil
86330 | MONCONTOUR | Warm temperate, dry | High activity clay soil
86330 | MONCONTOUR | Warm temperate, dry | High activity clay soil
86330 | MONCONTOUR | Warm temperate, dry | High activity clay soil
86330 | MONCONTOUR | Warm temperate, dry | High activity clay soil
86230 | MONDION | Warm temperate, dry | High activity clay soil
86360 | MONTAMISE | Warm temperate, moist | High activity clay soil
86210 | MONTHOIRON | Warm temperate, moist | High activity clay soil
86500 | MONTMORILLON | Warm temperate, moist | High activity clay soil
86420 | MONTS SUR GUESNES | Warm temperate, dry | High activity clay soil
86120 | MORTON | Warm temperate, dry | High activity clay soil
86500 | MOULISMES | Warm temperate, moist | High activity clay soil
86150 | MOUSSAC | Warm temperate, moist | High activity clay soil
86430 | MOUTERRE SUR BLOURDE | Warm temperate, moist | High activity clay soil
86200 | MOUTERRE SILLY | Warm temperate, dry | High activity clay soil
86530 | NAINTRE | Warm temperate, dry | #N/A
86310 | NALLIERS | Warm temperate, moist | High activity clay soil
86150 | NERIGNAC | Warm temperate, moist | High activity clay soil
86170 | NEUVILLE DE POITOU | Warm temperate, moist | High activity clay soil
86340 | NIEUIL L ESPOIR | Warm temperate, moist | High activity clay soil
86340 | NOUAILLE MAUPERTUIS | Warm temperate, moist | High activity clay soil
86200 | NUEIL SOUS FAYE | Warm temperate, dry | High activity clay soil
86230 | ORCHES | Warm temperate, dry | High activity clay soil
86220 | LES ORMES | Warm temperate, dry | High activity clay soil
86380 | OUZILLY | Warm temperate, moist | #N/A
86220 | OYRE | Warm temperate, dry | High activity clay soil
86300 | PAIZAY LE SEC | Warm temperate, moist | High activity clay soil
86350 | PAYROUX | Warm temperate, moist | High activity clay soil
86320 | PERSAC | Warm temperate, moist | High activity clay soil
86500 | PINDRAY | Warm temperate, moist | High activity clay soil
86500 | PLAISANCE | Warm temperate, moist | High activity clay soil
86450 | PLEUMARTIN | Warm temperate, moist | High activity clay soil
86000 | POITIERS | Warm temperate, moist | #N/A
86220 | PORT DE PILES | Warm temperate, dry | High activity clay soil
86120 | POUANCAY | Warm temperate, dry | High activity clay soil
86200 | POUANT | Warm temperate, dry | High activity clay soil
86800 | POUILLE | Warm temperate, moist | High activity clay soil
86460 | PRESSAC | Warm temperate, moist | High activity clay soil
86420 | PRINCAY | Warm temperate, dry | High activity clay soil
86260 | LA PUYE | Warm temperate, moist | High activity clay soil
86150 | QUEAUX | Warm temperate, moist | High activity clay soil
86190 | QUINCAY | Warm temperate, moist | High activity clay soil
86200 | RANTON | Warm temperate, dry | High activity clay soil
86120 | RASLAY | Warm temperate, dry | High activity clay soil
86270 | LA ROCHE POSAY | Warm temperate, moist | High activity clay soil
86340 | ROCHES PREMARIE ANDILLE | Warm temperate, moist | High activity clay soil
86120 | ROIFFE | Warm temperate, dry | High activity clay soil
86700 | ROMAGNE | Warm temperate, moist | High activity clay soil
86480 | ROUILLE | Warm temperate, moist | High activity clay soil
86280 | ST BENOIT | Warm temperate, moist | High activity clay soil
86230 | ST CHRISTOPHE | Warm temperate, dry | High activity clay soil
86330 | ST CLAIR | Warm temperate, dry | High activity clay soil
86400 | ST GAUDENT | Warm temperate, moist | High activity clay soil
86140 | ST GENEST D AMBIERE | Warm temperate, dry | High activity clay soil
86130 | ST GEORGES LES BAILLARGEAUX | Warm temperate, dry | High activity clay soil
86310 | ST GERMAIN | Warm temperate, moist | High activity clay soil
86230 | ST GERVAIS LES TROIS CLOCHERS | Warm temperate, dry | High activity clay soil
86330 | ST JEAN DE SAUVES | Warm temperate, dry | High activity clay soil
86330 | ST JEAN DE SAUVES | Warm temperate, dry | High activity clay soil
86800 | ST JULIEN L ARS | Warm temperate, moist | High activity clay soil
86200 | ST LAON | Warm temperate, dry | High activity clay soil
86410 | ST LAURENT DE JOURDES | Warm temperate, moist | High activity clay soil
86120 | ST LEGER DE MONTBRILLAIS | Warm temperate, dry | High activity clay soil
86290 | ST LEOMER | Warm temperate, moist | High activity clay soil
86300 | VALDIVIENNE | Warm temperate, moist | High activity clay soil
86300 | VALDIVIENNE | Warm temperate, moist | High activity clay soil
86300 | VALDIVIENNE | Warm temperate, moist | High activity clay soil
86300 | VALDIVIENNE | Warm temperate, moist | High activity clay soil
86300 | VALDIVIENNE | Warm temperate, moist | High activity clay soil
86350 | ST MARTIN L ARS | Warm temperate, moist | High activity clay soil
86160 | ST MAURICE LA CLOUERE | Warm temperate, moist | High activity clay soil
86260 | ST PIERRE DE MAILLE | Warm temperate, moist | High activity clay soil
86400 | ST PIERRE D EXIDEUIL | Warm temperate, moist | High activity clay soil
86300 | STE RADEGONDE | Warm temperate, moist | High activity clay soil
86220 | ST REMY SUR CREUSE | Warm temperate, dry | High activity clay soil
86250 | ST ROMAIN | Warm temperate, moist | High activity clay soil
86600 | ST SAUVANT | Warm temperate, moist | High activity clay soil
86100 | SENILLE ST SAUVEUR | Warm temperate, dry | High activity clay soil
86100 | SENILLE ST SAUVEUR | Warm temperate, dry | High activity clay soil
86310 | ST SAVIN | Warm temperate, moist | High activity clay soil
86400 | VAL DE COMPORTE | Warm temperate, moist | High activity clay soil
86400 | VAL DE COMPORTE | Warm temperate, moist | High activity clay soil
86350 | ST SECONDIN | Warm temperate, moist | High activity clay soil
86420 | SAIRES | Warm temperate, dry | High activity clay soil
86120 | SAIX | Warm temperate, dry | High activity clay soil
86200 | SAMMARCOLLES | Warm temperate, dry | High activity clay soil
86600 | SANXAY | Warm temperate, moist | High activity clay soil
86500 | SAULGE | Warm temperate, moist | High activity clay soil
86400 | SAVIGNE | Warm temperate, moist | High activity clay soil
86800 | SAVIGNY LEVESCAULT | Warm temperate, moist | High activity clay soil
86140 | SAVIGNY SOUS FAYE | Warm temperate, dry | High activity clay soil
86140 | SCORBE CLAIRVAUX | Warm temperate, dry | High activity clay soil
86230 | SERIGNY | Warm temperate, dry | High activity clay soil
86800 | SEVRES ANXAUMONT | Warm temperate, moist | High activity clay soil
86320 | SILLARS | Warm temperate, moist | High activity clay soil
86240 | SMARVES | Warm temperate, moist | High activity clay soil
86160 | SOMMIERES DU CLAIN | Warm temperate, moist | High activity clay soil
86230 | SOSSAIS | Warm temperate, dry | High activity clay soil
86250 | SURIN | Warm temperate, moist | High activity clay soil
86800 | TERCE | Warm temperate, moist | High activity clay soil
86120 | TERNAY | Warm temperate, dry | High activity clay soil
86290 | THOLLET | Warm temperate, moist | High activity clay soil
86110 | THURAGEAU | Warm temperate, dry | High activity clay soil
86540 | THURE | Warm temperate, moist | High activity clay soil
86290 | LA TRIMOUILLE | Warm temperate, moist | High activity clay soil
86120 | LES TROIS MOUTIERS | Warm temperate, dry | High activity clay soil
86230 | USSEAU | Warm temperate, dry | High activity clay soil
86350 | USSON DU POITOU | Warm temperate, moist | High activity clay soil
86220 | VAUX SUR VIENNE | Warm temperate, dry | High activity clay soil
86230 | VELLECHES | Warm temperate, dry | High activity clay soil
86110 | ST MARTIN LA PALLU | Warm temperate, dry | High activity clay soil
86170 | ST MARTIN LA PALLU | Warm temperate, moist | High activity clay soil
86170 | ST MARTIN LA PALLU | Warm temperate, moist | High activity clay soil
86380 | ST MARTIN LA PALLU | Warm temperate, moist | #N/A
86380 | ST MARTIN LA PALLU | Warm temperate, moist | #N/A
86340 | VERNON | Warm temperate, moist | High activity clay soil
86410 | VERRIERES | Warm temperate, moist | High activity clay soil
86420 | VERRUE | Warm temperate, dry | High activity clay soil
86120 | VEZIERES | Warm temperate, dry | High activity clay soil
86260 | VICQ SUR GARTEMPE | Warm temperate, moist | High activity clay soil
86150 | LE VIGEANT | Warm temperate, moist | High activity clay soil
86340 | LA VILLEDIEU DU CLAIN | Warm temperate, moist | High activity clay soil
86310 | VILLEMORT | Warm temperate, moist | High activity clay soil
86190 | VILLIERS | Warm temperate, moist | High activity clay soil
86370 | VIVONNE | Warm temperate, moist | High activity clay soil
86190 | VOUILLE | Warm temperate, moist | High activity clay soil
86400 | VOULEME | Warm temperate, moist | High activity clay soil
86700 | VOULON | Warm temperate, moist | High activity clay soil
86580 | VOUNEUIL SOUS BIARD | Warm temperate, moist | #N/A
86580 | VOUNEUIL SOUS BIARD | Warm temperate, moist | #N/A
86210 | VOUNEUIL SUR VIENNE | Warm temperate, moist | High activity clay soil
86170 | VOUZAILLES | Warm temperate, moist | High activity clay soil
86170 | YVERSAY | Warm temperate, moist | High activity clay soil
87700 | AIXE SUR VIENNE | Warm temperate, moist | High activity clay soil
87240 | AMBAZAC | Warm temperate, moist | High activity clay soil
87160 | ARNAC LA POSTE | Warm temperate, moist | High activity clay soil
87120 | AUGNE | Warm temperate, moist | High activity clay soil
87220 | AUREIL | Warm temperate, moist | High activity clay soil
87360 | AZAT LE RIS | Warm temperate, moist | High activity clay soil
87290 | BALLEDENT | Warm temperate, moist | High activity clay soil
87210 | LA BAZEUGE | Warm temperate, moist | High activity clay soil
87120 | BEAUMONT DU LAC | Warm temperate, moist | High activity clay soil
87300 | BELLAC | Warm temperate, moist | High activity clay soil
87300 | BERNEUIL | Warm temperate, moist | High activity clay soil
87370 | BERSAC SUR RIVALIER | Warm temperate, moist | #N/A
87250 | BESSINES SUR GARTEMPE | Warm temperate, moist | High activity clay soil
87250 | BESSINES SUR GARTEMPE | Warm temperate, moist | High activity clay soil
87700 | BEYNAC | Warm temperate, moist | High activity clay soil
87340 | LES BILLANGES | Warm temperate, moist | High activity clay soil
87300 | BLANZAC | Warm temperate, moist | High activity clay soil
87300 | BLOND | Warm temperate, moist | High activity clay soil
87220 | BOISSEUIL | Warm temperate, moist | High activity clay soil
87270 | BONNAC LA COTE | Warm temperate, moist | High activity clay soil
87110 | BOSMIE L AIGUILLE | Warm temperate, moist | High activity clay soil
87300 | BREUILAUFA | Warm temperate, moist | High activity clay soil
87140 | LE BUIS | Warm temperate, moist | High activity clay soil
87460 | BUJALEUF | Warm temperate, moist | High activity clay soil
87800 | BURGNAC | Warm temperate, moist | High activity clay soil
87230 | BUSSIERE GALANT | Warm temperate, moist | High activity clay soil
87230 | BUSSIERE GALANT | Warm temperate, moist | High activity clay soil
87320 | VAL D OIRE ET GARTEMPE | Warm temperate, moist | High activity clay soil
87320 | VAL D OIRE ET GARTEMPE | Warm temperate, moist | High activity clay soil
87320 | VAL D OIRE ET GARTEMPE | Warm temperate, moist | High activity clay soil
87330 | VAL D OIRE ET GARTEMPE | Warm temperate, moist | High activity clay soil
87230 | LES CARS | Warm temperate, moist | High activity clay soil
87200 | CHAILLAC SUR VIENNE | Warm temperate, moist | High activity clay soil
87500 | LE CHALARD | Warm temperate, moist | High activity clay soil
87230 | CHALUS | Warm temperate, moist | High activity clay soil
87140 | CHAMBORET | Warm temperate, moist | High activity clay soil
87150 | CHAMPAGNAC LA RIVIERE | Warm temperate, moist | High activity clay soil
87400 | CHAMPNETERY | Warm temperate, moist | High activity clay soil
87230 | CHAMPSAC | Warm temperate, moist | High activity clay soil
87440 | LA CHAPELLE MONTBRANDEIX | Warm temperate, moist | High activity clay soil
87270 | CHAPTELAT | Warm temperate, moist | High activity clay soil
87380 | CHATEAU CHERVIX | Warm temperate, moist | High activity clay soil
87130 | CHATEAUNEUF LA FORET | Warm temperate, moist | High activity clay soil
87290 | CHATEAUPONSAC | Warm temperate, moist | High activity clay soil
87400 | LE CHATENET EN DOGNON | Warm temperate, moist | High activity clay soil
87460 | CHEISSOUX | Warm temperate, moist | High activity clay soil
87600 | CHERONNAC | Warm temperate, moist | High activity clay soil
87520 | CIEUX | Warm temperate, moist | High activity clay soil
87310 | COGNAC LA FORET | Warm temperate, moist | High activity clay soil
87140 | COMPREIGNAC | Warm temperate, moist | High activity clay soil
87920 | CONDAT SUR VIENNE | Warm temperate, moist | #N/A
87500 | COUSSAC BONNEVAL | Warm temperate, moist | High activity clay soil
87270 | COUZEIX | Warm temperate, moist | High activity clay soil
87130 | LA CROISILLE SUR BRIANCE | Warm temperate, moist | High activity clay soil
87210 | LA CROIX SUR GARTEMPE | Warm temperate, moist | High activity clay soil
87160 | CROMAC | Warm temperate, moist | High activity clay soil
87150 | CUSSAC | Warm temperate, moist | High activity clay soil
87210 | DINSAC | Warm temperate, moist | High activity clay soil
87190 | DOMPIERRE LES EGLISES | Warm temperate, moist | High activity clay soil
87120 | DOMPS | Warm temperate, moist | High activity clay soil
87210 | LE DORAT | Warm temperate, moist | High activity clay soil
87230 | DOURNAZAC | Warm temperate, moist | High activity clay soil
87190 | DROUX | Warm temperate, moist | High activity clay soil
87400 | EYBOULEUF | Warm temperate, moist | High activity clay soil
87220 | EYJEAUX | Warm temperate, moist | High activity clay soil
87120 | EYMOUTIERS | Warm temperate, moist | High activity clay soil
87220 | FEYTIAT | Warm temperate, moist | High activity clay soil
87230 | FLAVIGNAC | Warm temperate, moist | High activity clay soil
87250 | FOLLES | Warm temperate, moist | High activity clay soil
87250 | FROMENTAL | Warm temperate, moist | High activity clay soil
87330 | GAJOUBERT | Warm temperate, moist | High activity clay soil
87400 | LA GENEYTOUSE | Warm temperate, moist | High activity clay soil
87500 | GLANDON | Warm temperate, moist | High activity clay soil
87380 | GLANGES | Warm temperate, moist | High activity clay soil
87310 | GORRE | Warm temperate, moist | High activity clay soil
87160 | LES GRANDS CHEZEAUX | Warm temperate, moist | High activity clay soil
87170 | ISLE | Warm temperate, moist | High activity clay soil
87370 | JABREILLES LES BORDES | Warm temperate, moist | #N/A
87800 | JANAILHAC | Warm temperate, moist | High activity clay soil
87520 | JAVERDAT | Warm temperate, moist | High activity clay soil
87340 | LA JONCHERE ST MAURICE | Warm temperate, moist | High activity clay soil
87890 | JOUAC | Warm temperate, moist | #N/A
87800 | JOURGNAC | Warm temperate, moist | High activity clay soil
87500 | LADIGNAC LE LONG | Warm temperate, moist | High activity clay soil
87370 | LAURIERE | Warm temperate, moist | #N/A
87230 | LAVIGNAC | Warm temperate, moist | High activity clay soil
87000 | LIMOGES | Warm temperate, moist | High activity clay soil
87100 | LIMOGES | Warm temperate, moist | #N/A
87100 | LIMOGES | Warm temperate, moist | #N/A
87280 | LIMOGES | Warm temperate, moist | #N/A
87280 | LIMOGES | Warm temperate, moist | #N/A
87130 | LINARDS | Warm temperate, moist | High activity clay soil
87360 | LUSSAC LES EGLISES | Warm temperate, moist | High activity clay soil
87380 | MAGNAC BOURG | Warm temperate, moist | High activity clay soil
87190 | MAGNAC LAVAL | Warm temperate, moist | High activity clay soil
87160 | MAILHAC SUR BENAIZE | Warm temperate, moist | High activity clay soil
87440 | MAISONNAIS SUR TARDOIRE | Warm temperate, moist | High activity clay soil
87440 | MARVAL | Warm temperate, moist | High activity clay soil
87440 | MARVAL | Warm temperate, moist | High activity clay soil
87130 | MASLEON | Warm temperate, moist | High activity clay soil
87800 | MEILHAC | Warm temperate, moist | High activity clay soil
87380 | MEUZAC | Warm temperate, moist | High activity clay soil
87800 | LA MEYZE | Warm temperate, moist | High activity clay soil
87330 | VAL D ISSOIRE | Warm temperate, moist | High activity clay soil
87330 | VAL D ISSOIRE | Warm temperate, moist | High activity clay soil
87400 | MOISSANNES | Warm temperate, moist | High activity clay soil
87330 | MONTROL SENARD | Warm temperate, moist | High activity clay soil
87330 | MORTEMART | Warm temperate, moist | High activity clay soil
87140 | NANTIAT | Warm temperate, moist | High activity clay soil
87120 | NEDDE | Warm temperate, moist | High activity clay soil
87130 | NEUVIC ENTIER | Warm temperate, moist | High activity clay soil
87800 | NEXON | Warm temperate, moist | High activity clay soil
87510 | NIEUL | Warm temperate, moist | High activity clay soil
87330 | NOUIC | Warm temperate, moist | High activity clay soil
87210 | ORADOUR ST GENEST | Warm temperate, moist | High activity clay soil
87520 | ORADOUR SUR GLANE | Warm temperate, moist | High activity clay soil
87150 | ORADOUR SUR VAYRES | Warm temperate, moist | High activity clay soil
87230 | PAGEAS | Warm temperate, moist | High activity clay soil
87410 | LE PALAIS SUR VIENNE | Warm temperate, moist | #N/A
87350 | PANAZOL | Warm temperate, moist | #N/A
87440 | PENSOL | Warm temperate, moist | High activity clay soil
87300 | PEYRAT DE BELLAC | Warm temperate, moist | High activity clay soil
87470 | PEYRAT LE CHATEAU | Cool temperate, moist | spodic soil
87510 | PEYRILHAC | Warm temperate, moist | High activity clay soil
87260 | PIERRE BUFFIERE | Warm temperate, moist | High activity clay soil
87380 | LA PORCHERIE | Warm temperate, moist | High activity clay soil
87290 | RANCON | Warm temperate, moist | High activity clay soil
87640 | RAZES | Cool temperate, moist | spodic soil
87120 | REMPNAT | Warm temperate, moist | High activity clay soil
87800 | RILHAC LASTOURS | Warm temperate, moist | High activity clay soil
87570 | RILHAC RANCON | Warm temperate, moist | #N/A
87600 | ROCHECHOUART | Warm temperate, moist | High activity clay soil
87800 | LA ROCHE L ABEILLE | Warm temperate, moist | High activity clay soil
87140 | ST PARDOUX LE LAC | Warm temperate, moist | High activity clay soil
87140 | ST PARDOUX LE LAC | Warm temperate, moist | High activity clay soil
87250 | ST PARDOUX LE LAC | Warm temperate, moist | High activity clay soil
87400 | ROYERES | Warm temperate, moist | High activity clay soil
87130 | ROZIERS ST GEORGES | Warm temperate, moist | High activity clay soil
87720 | SAILLAT SUR VIENNE | Warm temperate, moist | #N/A
87120 | ST AMAND LE PETIT | Warm temperate, moist | High activity clay soil
87290 | ST AMAND MAGNAZEIX | Warm temperate, moist | High activity clay soil
87120 | STE ANNE ST PRIEST | Warm temperate, moist | High activity clay soil
87310 | ST AUVENT | Warm temperate, moist | High activity clay soil
87150 | ST BAZILE | Warm temperate, moist | High activity clay soil
87260 | ST BONNET BRIANCE | Warm temperate, moist | High activity clay soil
87300 | ST BONNET DE BELLAC | Warm temperate, moist | High activity clay soil
87200 | ST BRICE SUR VIENNE | Warm temperate, moist | High activity clay soil
87310 | ST CYR | Warm temperate, moist | High activity clay soil
87400 | ST DENIS DES MURS | Warm temperate, moist | High activity clay soil
87510 | ST GENCE | Warm temperate, moist | High activity clay soil
87260 | ST GENEST SUR ROSELLE | Warm temperate, moist | High activity clay soil
87160 | ST GEORGES LES LANDES | Warm temperate, moist | High activity clay soil
87380 | ST GERMAIN LES BELLES | Warm temperate, moist | High activity clay soil
87130 | ST GILLES LES FORETS | Warm temperate, moist | High activity clay soil
87260 | ST HILAIRE BONNEVAL | Warm temperate, moist | High activity clay soil
87190 | ST HILAIRE LA TREILLE | Warm temperate, moist | High activity clay soil
87800 | ST HILAIRE LES PLACES | Warm temperate, moist | High activity clay soil
87260 | ST JEAN LIGOURE | Warm temperate, moist | High activity clay soil
87510 | ST JOUVENT | Warm temperate, moist | High activity clay soil
87460 | ST JULIEN LE PETIT | Warm temperate, moist | High activity clay soil
87200 | ST JUNIEN | Warm temperate, moist | High activity clay soil
87300 | ST JUNIEN LES COMBES | Warm temperate, moist | High activity clay soil
87590 | ST JUST LE MARTEL | Warm temperate, moist | #N/A
87240 | ST LAURENT LES EGLISES | Warm temperate, moist | High activity clay soil
87310 | ST LAURENT SUR GORRE | Warm temperate, moist | High activity clay soil
87340 | ST LEGER LA MONTAGNE | Warm temperate, moist | High activity clay soil
87190 | ST LEGER MAGNAZEIX | Warm temperate, moist | High activity clay soil
87400 | ST LEONARD DE NOBLAT | Warm temperate, moist | High activity clay soil
87420 | STE MARIE DE VAUX | Warm temperate, moist | High activity clay soil
87330 | ST MARTIAL SUR ISOP | Warm temperate, moist | High activity clay soil
87200 | ST MARTIN DE JUSSAC | Warm temperate, moist | High activity clay soil
87360 | ST MARTIN LE MAULT | Warm temperate, moist | High activity clay soil
87700 | ST MARTIN LE VIEUX | Warm temperate, moist | High activity clay soil
87400 | ST MARTIN TERRESSUS | Warm temperate, moist | High activity clay soil
87440 | ST MATHIEU | Warm temperate, moist | High activity clay soil
87800 | ST MAURICE LES BROUSSES | Warm temperate, moist | High activity clay soil
87130 | ST MEARD | Warm temperate, moist | High activity clay soil
87300 | ST OUEN SUR GARTEMPE | Warm temperate, moist | High activity clay soil
87260 | ST PAUL | Warm temperate, moist | High activity clay soil
87800 | ST PRIEST LIGOURE | Warm temperate, moist | High activity clay soil
87700 | ST PRIEST SOUS AIXE | Warm temperate, moist | High activity clay soil
87480 | ST PRIEST TAURION | Warm temperate, moist | High activity clay soil
87210 | ST SORNIN LA MARCHE | Warm temperate, moist | High activity clay soil
87290 | ST SORNIN LEULAC | Warm temperate, moist | High activity clay soil
87290 | ST SORNIN LEULAC | Warm temperate, moist | High activity clay soil
87370 | ST SULPICE LAURIERE | Warm temperate, moist | #N/A
87160 | ST SULPICE LES FEUILLES | Warm temperate, moist | High activity clay soil
87240 | ST SYLVESTRE | Warm temperate, moist | High activity clay soil
87420 | ST VICTURNIEN | Warm temperate, moist | High activity clay soil
87380 | ST VITTE SUR BRIANCE | Warm temperate, moist | High activity clay soil
87500 | ST YRIEIX LA PERCHE | Warm temperate, moist | High activity clay soil
87700 | ST YRIEIX SOUS AIXE | Warm temperate, moist | High activity clay soil
87440 | LES SALLES LAVAUGUYON | Warm temperate, moist | High activity clay soil
87400 | SAUVIAT SUR VIGE | Warm temperate, moist | High activity clay soil
87620 | SEREILHAC | Warm temperate, moist | High activity clay soil
87110 | SOLIGNAC | Warm temperate, moist | High activity clay soil
87130 | SURDOUX | Warm temperate, moist | High activity clay soil
87130 | SUSSAC | Warm temperate, moist | High activity clay soil
87360 | TERSANNES | Warm temperate, moist | High activity clay soil
87140 | THOURON | Warm temperate, moist | High activity clay soil
87140 | VAULRY | Warm temperate, moist | High activity clay soil
87600 | VAYRES | Warm temperate, moist | High activity clay soil
87360 | VERNEUIL MOUSTIERS | Warm temperate, moist | High activity clay soil
87430 | VERNEUIL SUR VIENNE | Warm temperate, moist | #N/A
87520 | VEYRAC | Warm temperate, moist | High activity clay soil
87520 | VEYRAC | Warm temperate, moist | High activity clay soil
87260 | VICQ SUR BREUILH | Warm temperate, moist | High activity clay soil
87600 | VIDEIX | Warm temperate, moist | High activity clay soil
87110 | LE VIGEN | Warm temperate, moist | High activity clay soil
87190 | VILLEFAVARD | Warm temperate, moist | High activity clay soil
88270 | LES ABLEUVENETTES | Cool temperate, moist | High activity clay soil
88500 | AHEVILLE | Cool temperate, moist | High activity clay soil
88140 | AINGEVILLE | Cool temperate, moist | High activity clay soil
88320 | AINVELLE | Cool temperate, moist | High activity clay soil
88110 | ALLARMONT | Cool temperate, moist | spodic soil
88500 | AMBACOURT | Cool temperate, moist | High activity clay soil
88410 | AMEUVELLE | Cool temperate, moist | High activity clay soil
88700 | ANGLEMONT | Cool temperate, moist | High activity clay soil
88650 | ANOULD | Cool temperate, moist | High activity clay soil
88170 | AOUZE | Cool temperate, moist | High activity clay soil
88380 | ARCHES | Cool temperate, moist | High activity clay soil
88380 | ARCHETTES | Cool temperate, moist | High activity clay soil
88170 | AROFFE | Cool temperate, moist | High activity clay soil
88430 | ARRENTES DE CORCIEUX | Cool temperate, moist | spodic soil
88300 | ATTIGNEVILLE | Cool temperate, moist | High activity clay soil
88260 | ATTIGNY | Cool temperate, moist | High activity clay soil
88300 | AULNOIS | Cool temperate, moist | High activity clay soil
88300 | AUTIGNY LA TOUR | Cool temperate, moist | High activity clay soil
88300 | AUTREVILLE | Cool temperate, moist | High activity clay soil
88700 | AUTREY | Cool temperate, moist | High activity clay soil
88140 | AUZAINVILLIERS | Cool temperate, moist | High activity clay soil
88500 | AVILLERS | Cool temperate, moist | High activity clay soil
88130 | AVRAINVILLE | Cool temperate, moist | High activity clay soil
88630 | AVRANVILLE | Cool temperate, moist | High activity clay soil
88600 | AYDOILLES | Cool temperate, moist | High activity clay soil
88330 | BADMENIL AUX BOIS | Cool temperate, moist | High activity clay soil
88460 | LA BAFFE | Cool temperate, moist | spodic soil
88240 | LA VOGE LES BAINS | Cool temperate, moist | High activity clay soil
88240 | LA VOGE LES BAINS | Cool temperate, moist | High activity clay soil
88240 | LA VOGE LES BAINS | Cool temperate, moist | High activity clay soil
88240 | LA VOGE LES BAINS | Cool temperate, moist | High activity clay soil
88240 | LA VOGE LES BAINS | Cool temperate, moist | High activity clay soil
88270 | BAINVILLE AUX SAULES | Cool temperate, moist | High activity clay soil
88170 | BALLEVILLE | Cool temperate, moist | High activity clay soil
88520 | BAN DE LAVELINE | Cool temperate, moist | High activity clay soil
88210 | BAN DE SAPT | Cool temperate, moist | High activity clay soil
88640 | BARBEY SEROUX | Cool temperate, moist | spodic soil
88300 | BARVILLE | Cool temperate, moist | High activity clay soil
88120 | BASSE SUR LE RUPT | Cool temperate, moist | High activity clay soil
88130 | BATTEXEY | Cool temperate, moist | High activity clay soil
88500 | BAUDRICOURT | Cool temperate, moist | High activity clay soil
88150 | BAYECOURT | Cool temperate, moist | #N/A
88270 | BAZEGNEY | Cool temperate, moist | High activity clay soil
88700 | BAZIEN | Cool temperate, moist | High activity clay soil
88500 | BAZOILLES ET MENIL | Cool temperate, moist | High activity clay soil
88300 | BAZOILLES SUR MEUSE | Cool temperate, moist | High activity clay soil
88300 | BEAUFREMONT | Cool temperate, moist | High activity clay soil
88600 | BEAUMENIL | Cool temperate, moist | High activity clay soil
88270 | BEGNECOURT | Cool temperate, moist | High activity clay soil
88370 | BELLEFONTAINE | Cool temperate, moist | #N/A
88260 | BELMONT LES DARNEY | Cool temperate, moist | High activity clay soil
88600 | BELMONT SUR BUTTANT | Cool temperate, moist | High activity clay soil
88800 | BELMONT SUR VAIR | Cool temperate, moist | High activity clay soil
88260 | BELRUPT | Cool temperate, moist | High activity clay soil
88210 | BELVAL | Cool temperate, moist | High activity clay soil
88520 | BERTRIMOUTIER | Cool temperate, moist | High activity clay soil
88450 | BETTEGNEY ST BRICE | Cool temperate, moist | High activity clay soil
88500 | BETTONCOURT | Cool temperate, moist | High activity clay soil
88490 | LE BEULAY | Cool temperate, moist | spodic soil
88170 | BIECOURT | Cool temperate, moist | High activity clay soil
88430 | BIFFONTAINE | Cool temperate, moist | spodic soil
88500 | BLEMEREY | Cool temperate, moist | High activity clay soil
88410 | BLEURVILLE | Cool temperate, moist | High activity clay soil
88320 | BLEVAINCOURT | Cool temperate, moist | High activity clay soil
88270 | BOCQUEGNEY | Cool temperate, moist | High activity clay soil
88600 | BOIS DE CHAMP | Cool temperate, moist | High activity clay soil
88260 | BONVILLET | Cool temperate, moist | High activity clay soil
88500 | BOULAINCOURT | Cool temperate, moist | High activity clay soil
88470 | LA BOURGONCE | Cool temperate, moist | spodic soil
88270 | BOUXIERES AUX BOIS | Cool temperate, moist | High activity clay soil
88130 | BOUXURULLES | Cool temperate, moist | High activity clay soil
88270 | BOUZEMONT | Cool temperate, moist | High activity clay soil
88130 | BRANTIGNY | Cool temperate, moist | High activity clay soil
88350 | BRECHAINVILLE | Cool temperate, moist | High activity clay soil
88250 | LA BRESSE | Cool temperate, moist | High activity clay soil
88600 | BROUVELIEURES | Cool temperate, moist | High activity clay soil
88700 | BRU | Cool temperate, moist | High activity clay soil
88600 | BRUYERES | Cool temperate, moist | High activity clay soil
88140 | BULGNEVILLE | Cool temperate, moist | High activity clay soil
88700 | BULT | Cool temperate, moist | High activity clay soil
88540 | BUSSANG | Cool temperate, moist | spodic soil
88110 | CELLES SUR PLAINE | Cool temperate, moist | spodic soil
88300 | CERTILLEUX | Cool temperate, moist | High activity clay soil
88130 | CHAMAGNE | Cool temperate, moist | High activity clay soil
88640 | CHAMPDRAY | Cool temperate, moist | spodic soil
88600 | CHAMP LE DUC | Cool temperate, moist | High activity clay soil
88000 | CHANTRAINE | Cool temperate, moist | High activity clay soil
88240 | LA CHAPELLE AUX BOIS | Cool temperate, moist | High activity clay soil
88240 | LA CHAPELLE AUX BOIS | Cool temperate, moist | High activity clay soil
88600 | LA CHAPELLE DEVANT BRUYERES | Cool temperate, moist | High activity clay soil
88130 | CHARMES | Cool temperate, moist | High activity clay soil
88460 | CHARMOIS DEVANT BRUYERES | Cool temperate, moist | spodic soil
88270 | CHARMOIS L ORGUEILLEUX | Cool temperate, moist | High activity clay soil
88210 | CHATAS | Cool temperate, moist | High activity clay soil
88330 | CHATEL SUR MOSELLE | Cool temperate, moist | High activity clay soil
88170 | CHATENOIS | Cool temperate, moist | High activity clay soil
88170 | CHATENOIS | Cool temperate, moist | High activity clay soil
88410 | CHATILLON SUR SAONE | Cool temperate, moist | High activity clay soil
88500 | CHAUFFECOURT | Cool temperate, moist | High activity clay soil
88390 | CHAUMOUSEY | Cool temperate, moist | High activity clay soil
88150 | CHAVELOT | Cool temperate, moist | #N/A
88500 | CHEF HAUT | Cool temperate, moist | High activity clay soil
88460 | CHENIMENIL | Cool temperate, moist | spodic soil
88630 | CHERMISEY | Cool temperate, moist | High activity clay soil
88270 | CIRCOURT | Cool temperate, moist | High activity clay soil
88300 | CIRCOURT SUR MOUZON | Cool temperate, moist | High activity clay soil
88410 | CLAUDON | Cool temperate, moist | High activity clay soil
88230 | BAN SUR MEURTHE CLEFCY | Cool temperate, moist | spodic soil
88230 | BAN SUR MEURTHE CLEFCY | Cool temperate, moist | spodic soil
88630 | CLEREY LA COTE | Cool temperate, moist | High activity clay soil
88240 | LE CLERJUS | Cool temperate, moist | High activity clay soil
88120 | CLEURIE | Cool temperate, moist | High activity clay soil
88700 | CLEZENTAINE | Cool temperate, moist | High activity clay soil
88100 | COINCHES | Cool temperate, moist | High activity clay soil
88490 | COMBRIMONT | Cool temperate, moist | spodic soil
88140 | CONTREXEVILLE | Cool temperate, moist | High activity clay soil
88430 | CORCIEUX | Cool temperate, moist | spodic soil
88310 | CORNIMONT | Cool temperate, moist | spodic soil
88170 | COURCELLES SOUS CHATENOIS | Cool temperate, moist | High activity clay soil
88630 | COUSSEY | Cool temperate, moist | High activity clay soil
88140 | CRAINVILLIERS | Cool temperate, moist | High activity clay soil
88520 | LA CROIX AUX MINES | Cool temperate, moist | High activity clay soil
88330 | DAMAS AUX BOIS | Cool temperate, moist | High activity clay soil
88270 | DAMAS ET BETTEGNEY | Cool temperate, moist | High activity clay soil
88320 | DAMBLAIN | Cool temperate, moist | High activity clay soil
88260 | DARNEY | Cool temperate, moist | High activity clay soil
88170 | DARNEY AUX CHENES | Cool temperate, moist | High activity clay soil
88390 | DARNIEULLES | Cool temperate, moist | High activity clay soil
88700 | DEINVILLERS | Cool temperate, moist | High activity clay soil
88210 | DENIPAIRE | Cool temperate, moist | High activity clay soil
88270 | DERBAMONT | Cool temperate, moist | High activity clay soil
88600 | DESTORD | Cool temperate, moist | High activity clay soil
88600 | DEYCIMONT | Cool temperate, moist | High activity clay soil
88000 | DEYVILLERS | Cool temperate, moist | High activity clay soil
88000 | DIGNONVILLE | Cool temperate, moist | High activity clay soil
88000 | DINOZE | Cool temperate, moist | High activity clay soil
88460 | DOCELLES | Cool temperate, moist | spodic soil
88000 | DOGNEVILLE | Cool temperate, moist | High activity clay soil
88170 | DOLAINCOURT | Cool temperate, moist | High activity clay soil
88260 | DOMBASLE DEVANT DARNEY | Cool temperate, moist | High activity clay soil
88500 | DOMBASLE EN XAINTOIS | Cool temperate, moist | High activity clay soil
88140 | DOMBROT LE SEC | Cool temperate, moist | High activity clay soil
88170 | DOMBROT SUR VAIR | Cool temperate, moist | High activity clay soil
88390 | DOMEVRE SUR AVIERE | Cool temperate, moist | High activity clay soil
88330 | DOMEVRE SUR DURBION | Cool temperate, moist | High activity clay soil
88500 | DOMEVRE SOUS MONTFORT | Cool temperate, moist | High activity clay soil
88600 | DOMFAING | Cool temperate, moist | High activity clay soil
88800 | DOMJULIEN | Cool temperate, moist | High activity clay soil
88800 | DOMJULIEN | Cool temperate, moist | High activity clay soil
88390 | DOMMARTIN AUX BOIS | Cool temperate, moist | High activity clay soil
88200 | DOMMARTIN LES REMIREMONT | Cool temperate, moist | High activity clay soil
88260 | DOMMARTIN LES VALLOIS | Cool temperate, moist | High activity clay soil
88170 | DOMMARTIN SUR VRAINE | Cool temperate, moist | High activity clay soil
88270 | DOMPAIRE | Cool temperate, moist | High activity clay soil
88600 | DOMPIERRE | Cool temperate, moist | High activity clay soil
88700 | DOMPTAIL | Cool temperate, moist | High activity clay soil
88630 | DOMREMY LA PUCELLE | Cool temperate, moist | High activity clay soil
88500 | DOMVALLIER | Cool temperate, moist | High activity clay soil
88700 | DONCIERES | Cool temperate, moist | High activity clay soil
88220 | DOUNOUX | Cool temperate, moist | High activity clay soil
88510 | ELOYES | Cool temperate, moist | #N/A
88650 | ENTRE DEUX EAUX | Cool temperate, moist | High activity clay soil
88000 | EPINAL | Cool temperate, moist | High activity clay soil
88260 | ESCLES | Cool temperate, moist | High activity clay soil
88260 | ESLEY | Cool temperate, moist | High activity clay soil
88130 | ESSEGNEY | Cool temperate, moist | High activity clay soil
88500 | ESTRENNES | Cool temperate, moist | High activity clay soil
88480 | ETIVAL CLAIREFONTAINE | Cool temperate, moist | High activity clay soil
88450 | EVAUX ET MENIL | Cool temperate, moist | High activity clay soil
88460 | FAUCOMPIERRE | Cool temperate, moist | spodic soil
88700 | FAUCONCOURT | Cool temperate, moist | High activity clay soil
88600 | FAYS | Cool temperate, moist | High activity clay soil
88360 | FERDRUPT | Cool temperate, moist | High activity clay soil
88410 | FIGNEVELLE | Cool temperate, moist | High activity clay soil
88600 | FIMENIL | Cool temperate, moist | High activity clay soil
88130 | FLOREMONT | Cool temperate, moist | High activity clay soil
88390 | FOMEREY | Cool temperate, moist | High activity clay soil
88600 | FONTENAY | Cool temperate, moist | High activity clay soil
88240 | FONTENOY LE CHATEAU | Cool temperate, moist | High activity clay soil
88240 | FONTENOY LE CHATEAU | Cool temperate, moist | High activity clay soil
88530 | LA FORGE | Cool temperate, moist | #N/A
88390 | LES FORGES | Cool temperate, moist | High activity clay soil
88320 | FOUCHECOURT | Cool temperate, moist | High activity clay soil
88320 | FRAIN | Cool temperate, moist | High activity clay soil
88230 | FRAIZE | Cool temperate, moist | spodic soil
88490 | FRAPELLE | Cool temperate, moist | spodic soil
88630 | FREBECOURT | Cool temperate, moist | High activity clay soil
88600 | FREMIFONTAINE | Cool temperate, moist | High activity clay soil
88500 | FRENELLE LA GRANDE | Cool temperate, moist | High activity clay soil
88500 | FRENELLE LA PETITE | Cool temperate, moist | High activity clay soil
88270 | FRENOIS | Cool temperate, moist | High activity clay soil
88160 | FRESSE SUR MOSELLE | Cool temperate, moist | High activity clay soil
88350 | FREVILLE | Cool temperate, moist | High activity clay soil
88440 | FRIZON | Cool temperate, moist | High activity clay soil
88270 | GELVECOURT ET ADOMPT | Cool temperate, moist | High activity clay soil
88270 | GELVECOURT ET ADOMPT | Cool temperate, moist | High activity clay soil
88520 | GEMAINGOUTTE | Cool temperate, moist | High activity clay soil
88170 | GEMMELAINCOURT | Cool temperate, moist | High activity clay soil
88140 | GENDREVILLE | Cool temperate, moist | High activity clay soil
88400 | GERARDMER | Cool temperate, moist | High activity clay soil
88120 | GERBAMONT | Cool temperate, moist | High activity clay soil
88430 | GERBEPAL | Cool temperate, moist | spodic soil
88320 | GIGNEVILLE | Cool temperate, moist | High activity clay soil
88390 | GIGNEY | Cool temperate, moist | High activity clay soil
88390 | GIRANCOURT | Cool temperate, moist | High activity clay soil
88500 | GIRCOURT LES VIEVILLE | Cool temperate, moist | High activity clay soil
88600 | GIRECOURT SUR DURBION | Cool temperate, moist | High activity clay soil
88340 | GIRMONT VAL D AJOL | Cool temperate, moist | High activity clay soil
88170 | GIRONCOURT SUR VRAINE | Cool temperate, moist | High activity clay soil
88410 | GODONCOURT | Cool temperate, moist | High activity clay soil
88190 | GOLBEY | Cool temperate, moist | #N/A
88270 | GORHEY | Cool temperate, moist | High activity clay soil
88350 | GRAND | Cool temperate, moist | High activity clay soil
88490 | LA GRANDE FOSSE | Cool temperate, moist | spodic soil
88240 | GRANDRUPT DE BAINS | Cool temperate, moist | High activity clay soil
88210 | GRANDRUPT | Cool temperate, moist | High activity clay soil
88600 | GRANDVILLERS | Cool temperate, moist | High activity clay soil
88640 | GRANGES AUMONTZEY | Cool temperate, moist | spodic soil
88640 | GRANGES AUMONTZEY | Cool temperate, moist | spodic soil
88630 | GREUX | Cool temperate, moist | High activity clay soil
88410 | GRIGNONCOURT | Cool temperate, moist | High activity clay soil
88240 | GRUEY LES SURANCE | Cool temperate, moist | High activity clay soil
88600 | GUGNECOURT | Cool temperate, moist | High activity clay soil
88450 | GUGNEY AUX AULX | Cool temperate, moist | High activity clay soil
88330 | HADIGNY LES VERRIERES | Cool temperate, moist | High activity clay soil
88220 | HADOL | Cool temperate, moist | High activity clay soil
88270 | HAGECOURT | Cool temperate, moist | High activity clay soil
88300 | HAGNEVILLE ET RONCOURT | Cool temperate, moist | High activity clay soil
88300 | HAGNEVILLE ET RONCOURT | Cool temperate, moist | High activity clay soil
88330 | HAILLAINVILLE | Cool temperate, moist | High activity clay soil
88300 | HARCHECHAMP | Cool temperate, moist | High activity clay soil
88700 | HARDANCOURT | Cool temperate, moist | High activity clay soil
88800 | HAREVILLE | Cool temperate, moist | High activity clay soil
88300 | HARMONVILLE | Cool temperate, moist | High activity clay soil
88270 | HAROL | Cool temperate, moist | High activity clay soil
88240 | LA HAYE | Cool temperate, moist | High activity clay soil
88270 | HENNECOURT | Cool temperate, moist | High activity clay soil
88260 | HENNEZEL | Cool temperate, moist | High activity clay soil
88130 | HERGUGNEY | Cool temperate, moist | High activity clay soil
88600 | HERPELMONT | Cool temperate, moist | High activity clay soil
88170 | HOUECOURT | Cool temperate, moist | High activity clay soil
88300 | HOUEVILLE | Cool temperate, moist | High activity clay soil
88700 | HOUSSERAS | Cool temperate, moist | High activity clay soil
88430 | LA HOUSSIERE | Cool temperate, moist | spodic soil
88210 | HURBACHE | Cool temperate, moist | High activity clay soil
88500 | HYMONT | Cool temperate, moist | High activity clay soil
88150 | IGNEY | Cool temperate, moist | #N/A
88320 | ISCHES | Cool temperate, moist | High activity clay soil
88300 | JAINVILLOTTE | Cool temperate, moist | High activity clay soil
88550 | JARMENIL | Cool temperate, moist | #N/A
88700 | JEANMENIL | Cool temperate, moist | High activity clay soil
88260 | JESONVILLE | Cool temperate, moist | High activity clay soil
88000 | JEUXEY | Cool temperate, moist | High activity clay soil
88500 | JORXEY | Cool temperate, moist | High activity clay soil
88630 | JUBAINVILLE | Cool temperate, moist | High activity clay soil
88640 | JUSSARUPT | Cool temperate, moist | spodic soil
88500 | JUVAINCOURT | Cool temperate, moist | High activity clay soil
88320 | LAMARCHE | Cool temperate, moist | High activity clay soil
88300 | LANDAVILLE | Cool temperate, moist | High activity clay soil
88130 | LANGLEY | Cool temperate, moist | High activity clay soil
88600 | LAVAL SUR VOLOGNE | Cool temperate, moist | High activity clay soil
88600 | LAVELINE DEVANT BRUYERES | Cool temperate, moist | High activity clay soil
88640 | LAVELINE DU HOUX | Cool temperate, moist | spodic soil
88270 | LEGEVILLE ET BONFAYS | Cool temperate, moist | High activity clay soil
88300 | LEMMECOURT | Cool temperate, moist | High activity clay soil
88600 | LEPANGES SUR VOLOGNE | Cool temperate, moist | High activity clay soil
88260 | LERRAIN | Cool temperate, moist | High activity clay soil
88490 | LESSEUX | Cool temperate, moist | spodic soil
88400 | LIEZEY | Cool temperate, moist | High activity clay soil
88350 | LIFFOL LE GRAND | Cool temperate, moist | High activity clay soil
88800 | LIGNEVILLE | Cool temperate, moist | High activity clay soil
88410 | LIRONCOURT | Cool temperate, moist | High activity clay soil
88000 | LONGCHAMP | Cool temperate, moist | High activity clay soil
88170 | LONGCHAMP SOUS CHATENOIS | Cool temperate, moist | High activity clay soil
88490 | LUBINE | Cool temperate, moist | spodic soil
88490 | LUSSE | Cool temperate, moist | spodic soil
88110 | LUVIGNY | Cool temperate, moist | spodic soil
88170 | MACONCOURT | Cool temperate, moist | High activity clay soil
88270 | MADECOURT | Cool temperate, moist | High activity clay soil
88450 | MADEGNEY | Cool temperate, moist | High activity clay soil
88270 | MADONNE ET LAMEREY | Cool temperate, moist | High activity clay soil
88140 | MALAINCOURT | Cool temperate, moist | High activity clay soil
88650 | MANDRAY | Cool temperate, moist | High activity clay soil
88800 | MANDRES SUR VAIR | Cool temperate, moist | High activity clay soil
88130 | MARAINVILLE SUR MADON | Cool temperate, moist | High activity clay soil
88320 | MAREY | Cool temperate, moist | High activity clay soil
88270 | MARONCOURT | Cool temperate, moist | High activity clay soil
88320 | MARTIGNY LES BAINS | Cool temperate, moist | High activity clay soil
88300 | MARTIGNY LES GERBONVAUX | Cool temperate, moist | High activity clay soil
88410 | MARTINVELLE | Cool temperate, moist | High activity clay soil
88500 | MATTAINCOURT | Cool temperate, moist | High activity clay soil
88630 | MAXEY SUR MEUSE | Cool temperate, moist | High activity clay soil
88150 | MAZELEY | Cool temperate, moist | #N/A
88500 | MAZIROT | Cool temperate, moist | High activity clay soil
88140 | MEDONVILLE | Cool temperate, moist | High activity clay soil
88600 | MEMENIL | Cool temperate, moist | High activity clay soil
88700 | MENARMONT | Cool temperate, moist | High activity clay soil
88500 | MENIL EN XAINTOIS | Cool temperate, moist | High activity clay soil
88210 | MENIL DE SENONES | Cool temperate, moist | High activity clay soil
88700 | MENIL SUR BELVITTE | Cool temperate, moist | High activity clay soil
88160 | LE MENIL | Cool temperate, moist | High activity clay soil
88630 | MIDREVAUX | Cool temperate, moist | High activity clay soil
88500 | MIRECOURT | Cool temperate, moist | High activity clay soil
88630 | MONCEL SUR VAIR | Cool temperate, moist | High activity clay soil
88210 | LE MONT | Cool temperate, moist | High activity clay soil
88320 | MONT LES LAMARCHE | Cool temperate, moist | High activity clay soil
88300 | MONT LES NEUFCHATEAU | Cool temperate, moist | High activity clay soil
88800 | MONTHUREUX LE SEC | Cool temperate, moist | High activity clay soil
88410 | MONTHUREUX SUR SAONE | Cool temperate, moist | High activity clay soil
88240 | MONTMOTIER | Cool temperate, moist | High activity clay soil
88170 | MORELMAISON | Cool temperate, moist | High activity clay soil
88330 | MORIVILLE | Cool temperate, moist | High activity clay soil
88320 | MORIZECOURT | Cool temperate, moist | High activity clay soil
88600 | MORTAGNE | Cool temperate, moist | High activity clay soil
88140 | MORVILLE | Cool temperate, moist | High activity clay soil
88210 | MOUSSEY | Cool temperate, moist | High activity clay soil
88700 | MOYEMONT | Cool temperate, moist | High activity clay soil
88420 | MOYENMOUTIER | Cool temperate, moist | High activity clay soil
88100 | NAYEMONT LES FOSSES | Cool temperate, moist | High activity clay soil
88300 | NEUFCHATEAU | Cool temperate, moist | High activity clay soil
88600 | LA NEUVEVILLE DEVANT LEPANGES | Cool temperate, moist | High activity clay soil
88600 | LA NEUVEVILLE DEVANT LEPANGES | Cool temperate, moist | High activity clay soil
88600 | LA NEUVEVILLE DEVANT LEPANGES | Cool temperate, moist | High activity clay soil
88170 | LA NEUVEVILLE SOUS CHATENOIS | Cool temperate, moist | High activity clay soil
88800 | LA NEUVEVILLE SOUS MONTFORT | Cool temperate, moist | High activity clay soil
88100 | NEUVILLERS SUR FAVE | Cool temperate, moist | High activity clay soil
88440 | NOMEXY | Cool temperate, moist | High activity clay soil
88470 | NOMPATELIZE | Cool temperate, moist | spodic soil
88260 | NONVILLE | Cool temperate, moist | High activity clay soil
88600 | NONZEVILLE | Cool temperate, moist | High activity clay soil
88800 | NORROY | Cool temperate, moist | High activity clay soil
88700 | NOSSONCOURT | Cool temperate, moist | High activity clay soil
88500 | OELLEVILLE | Cool temperate, moist | High activity clay soil
88500 | OFFROICOURT | Cool temperate, moist | High activity clay soil
88170 | OLLAINVILLE | Cool temperate, moist | High activity clay soil
88700 | ORTONCOURT | Cool temperate, moist | High activity clay soil
88700 | PADOUX | Cool temperate, moist | High activity clay soil
88100 | PAIR ET GRANDRUPT | Cool temperate, moist | High activity clay soil
88330 | PALLEGNEY | Cool temperate, moist | High activity clay soil
88800 | PAREY SOUS MONTFORT | Cool temperate, moist | High activity clay soil
88350 | PARGNY SOUS MUREAU | Cool temperate, moist | High activity clay soil
88490 | LA PETITE FOSSE | Cool temperate, moist | spodic soil
88210 | LA PETITE RAON | Cool temperate, moist | High activity clay soil
88270 | PIERREFITTE | Cool temperate, moist | High activity clay soil
88600 | PIERREPONT SUR L ARENTELE | Cool temperate, moist | High activity clay soil
88230 | PLAINFAING | Cool temperate, moist | spodic soil
88170 | PLEUVEZAIN | Cool temperate, moist | High activity clay soil
88370 | PLOMBIERES LES BAINS | Cool temperate, moist | #N/A
88370 | PLOMBIERES LES BAINS | Cool temperate, moist | #N/A
88370 | PLOMBIERES LES BAINS | Cool temperate, moist | #N/A
88300 | POMPIERRE | Cool temperate, moist | High activity clay soil
88260 | PONT LES BONFAYS | Cool temperate, moist | High activity clay soil
88500 | PONT SUR MADON | Cool temperate, moist | High activity clay soil
88330 | PORTIEUX | Cool temperate, moist | High activity clay soil
88600 | LES POULIERES | Cool temperate, moist | High activity clay soil
88500 | POUSSAY | Cool temperate, moist | High activity clay soil
88550 | POUXEUX | Cool temperate, moist | #N/A
88600 | PREY | Cool temperate, moist | High activity clay soil
88260 | PROVENCHERES LES DARNEY | Cool temperate, moist | High activity clay soil
88490 | PROVENCHERES ET COLROY | Cool temperate, moist | spodic soil
88490 | PROVENCHERES ET COLROY | Cool temperate, moist | spodic soil
88210 | LE PUID | Cool temperate, moist | High activity clay soil
88630 | PUNEROT | Cool temperate, moist | High activity clay soil
88500 | PUZIEUX | Cool temperate, moist | High activity clay soil
88270 | RACECOURT | Cool temperate, moist | High activity clay soil
88170 | RAINVILLE | Cool temperate, moist | High activity clay soil
88700 | RAMBERVILLERS | Cool temperate, moist | High activity clay soil
88500 | RAMECOURT | Cool temperate, moist | High activity clay soil
88160 | RAMONCHAMP | Cool temperate, moist | High activity clay soil
88270 | RANCOURT | Cool temperate, moist | High activity clay soil
88220 | RAON AUX BOIS | Cool temperate, moist | High activity clay soil
88110 | RAON L ETAPE | Cool temperate, moist | spodic soil
88110 | RAON L ETAPE | Cool temperate, moist | spodic soil
88110 | RAON SUR PLAINE | Cool temperate, moist | spodic soil
88130 | RAPEY | Cool temperate, moist | High activity clay soil
88520 | RAVES | Cool temperate, moist | High activity clay soil
88300 | REBEUVILLE | Cool temperate, moist | High activity clay soil
88410 | REGNEVELLE | Cool temperate, moist | High activity clay soil
88450 | REGNEY | Cool temperate, moist | High activity clay soil
88330 | REHAINCOURT | Cool temperate, moist | High activity clay soil
88640 | REHAUPAL | Cool temperate, moist | spodic soil
88260 | RELANGES | Cool temperate, moist | High activity clay soil
88500 | REMICOURT | Cool temperate, moist | High activity clay soil
88200 | REMIREMONT | Cool temperate, moist | High activity clay soil
88800 | REMONCOURT | Cool temperate, moist | High activity clay soil
88100 | REMOMEIX | Cool temperate, moist | High activity clay soil
88170 | REMOVILLE | Cool temperate, moist | High activity clay soil
88390 | RENAUVOID | Cool temperate, moist | High activity clay soil
88500 | REPEL | Cool temperate, moist | High activity clay soil
88320 | ROBECOURT | Cool temperate, moist | High activity clay soil
88120 | ROCHESSON | Cool temperate, moist | High activity clay soil
88300 | ROLLAINVILLE | Cool temperate, moist | High activity clay soil
88320 | ROMAIN AUX BOIS | Cool temperate, moist | High activity clay soil
88700 | ROMONT | Cool temperate, moist | High activity clay soil
88600 | LES ROUGES EAUX | Cool temperate, moist | High activity clay soil
88460 | LE ROULIER | Cool temperate, moist | spodic soil
88500 | ROUVRES EN XAINTOIS | Cool temperate, moist | High activity clay soil
88170 | ROUVRES LA CHETIVE | Cool temperate, moist | High activity clay soil
88700 | ROVILLE AUX CHENES | Cool temperate, moist | High activity clay soil
88500 | ROZEROTTE | Cool temperate, moist | High activity clay soil
88320 | ROZIERES SUR MOUZON | Cool temperate, moist | High activity clay soil
88130 | RUGNEY | Cool temperate, moist | High activity clay soil
88630 | RUPPES | Cool temperate, moist | High activity clay soil
88360 | RUPT SUR MOSELLE | Cool temperate, moist | High activity clay soil
88120 | ST AME | Cool temperate, moist | High activity clay soil
88700 | STE BARBE | Cool temperate, moist | High activity clay soil
88260 | ST BASLEMONT | Cool temperate, moist | High activity clay soil
88700 | ST BENOIT LA CHIPOTTE | Cool temperate, moist | High activity clay soil
88100 | ST DIE DES VOSGES | Cool temperate, moist | High activity clay soil
88200 | ST ETIENNE LES REMIREMONT | Cool temperate, moist | High activity clay soil
88700 | ST GENEST | Cool temperate, moist | High activity clay soil
88700 | ST GORGON | Cool temperate, moist | High activity clay soil
88700 | STE HELENE | Cool temperate, moist | High activity clay soil
88210 | ST JEAN D ORMONT | Cool temperate, moist | High activity clay soil
88410 | ST JULIEN | Cool temperate, moist | High activity clay soil
88650 | ST LEONARD | Cool temperate, moist | High activity clay soil
88100 | STE MARGUERITE | Cool temperate, moist | High activity clay soil
88700 | ST MAURICE SUR MORTAGNE | Cool temperate, moist | High activity clay soil
88560 | ST MAURICE SUR MOSELLE | Cool temperate, moist | #N/A
88170 | ST MENGE | Cool temperate, moist | High activity clay soil
88470 | ST MICHEL SUR MEURTHE | Cool temperate, moist | spodic soil
88200 | ST NABORD | Cool temperate, moist | High activity clay soil
88140 | ST OUEN LES PAREY | Cool temperate, moist | High activity clay soil
88170 | ST PAUL | Cool temperate, moist | High activity clay soil
88700 | ST PIERREMONT | Cool temperate, moist | High activity clay soil
88500 | ST PRANCHER | Cool temperate, moist | High activity clay soil
88800 | ST REMIMONT | Cool temperate, moist | High activity clay soil
88480 | ST REMY | Cool temperate, moist | High activity clay soil
88210 | ST STAIL | Cool temperate, moist | High activity clay soil
88270 | ST VALLIER | Cool temperate, moist | High activity clay soil
88470 | LA SALLE | Cool temperate, moist | spodic soil
88390 | SANCHEY | Cool temperate, moist | High activity clay soil
88170 | SANDAUCOURT | Cool temperate, moist | High activity clay soil
88260 | SANS VALLOIS | Cool temperate, moist | High activity clay soil
88120 | SAPOIS | Cool temperate, moist | High activity clay soil
88300 | SARTES | Cool temperate, moist | High activity clay soil
88210 | LE SAULCY | Cool temperate, moist | High activity clay soil
88580 | SAULCY SUR MEURTHE | Cool temperate, moist | #N/A
88140 | SAULXURES LES BULGNEVILLE | Cool temperate, moist | High activity clay soil
88290 | SAULXURES SUR MOSELOTTE | Cool temperate, moist | spodic soil
88140 | SAUVILLE | Cool temperate, moist | High activity clay soil
88130 | SAVIGNY | Cool temperate, moist | High activity clay soil
88320 | SENAIDE | Cool temperate, moist | High activity clay soil
88210 | SENONES | Cool temperate, moist | High activity clay soil
88260 | SENONGES | Cool temperate, moist | High activity clay soil
88630 | SERAUMONT | Cool temperate, moist | High activity clay soil
88600 | SERCOEUR | Cool temperate, moist | High activity clay soil
88320 | SERECOURT | Cool temperate, moist | High activity clay soil
88320 | SEROCOURT | Cool temperate, moist | High activity clay soil
88630 | SIONNE | Cool temperate, moist | High activity clay soil
88130 | SOCOURT | Cool temperate, moist | High activity clay soil
88170 | SONCOURT | Cool temperate, moist | High activity clay soil
88630 | SOULOSSE SOUS ST ELOPHE | Cool temperate, moist | High activity clay soil
88140 | SURIAUVILLE | Cool temperate, moist | High activity clay soil
88120 | LE SYNDICAT | Cool temperate, moist | High activity clay soil
88120 | LE SYNDICAT | Cool temperate, moist | High activity clay soil
88100 | TAINTRUX | Cool temperate, moist | High activity clay soil
88460 | TENDON | Cool temperate, moist | spodic soil
88150 | THAON LES VOSGES | Cool temperate, moist | #N/A
88150 | THAON LES VOSGES | Cool temperate, moist | #N/A
88150 | THAON LES VOSGES | Cool temperate, moist | #N/A
88800 | THEY SOUS MONTFORT | Cool temperate, moist | High activity clay soil
88290 | THIEFOSSE | Cool temperate, moist | spodic soil
88160 | LE THILLOT | Cool temperate, moist | High activity clay soil
88500 | THIRAUCOURT | Cool temperate, moist | High activity clay soil
88530 | LE THOLY | Cool temperate, moist | #N/A
88530 | LE THOLY | Cool temperate, moist | #N/A
88410 | LES THONS | Cool temperate, moist | High activity clay soil
88260 | THUILLIERES | Cool temperate, moist | High activity clay soil
88320 | TIGNECOURT | Cool temperate, moist | High activity clay soil
88300 | TILLEUX | Cool temperate, moist | High activity clay soil
88320 | TOLLAINCOURT | Cool temperate, moist | High activity clay soil
88320 | TOLLAINCOURT | Cool temperate, moist | High activity clay soil
88500 | TOTAINVILLE | Cool temperate, moist | High activity clay soil
88350 | TRAMPOT | Cool temperate, moist | High activity clay soil
88300 | TRANQUEVILLE GRAUX | Cool temperate, moist | High activity clay soil
88240 | TREMONZEY | Cool temperate, moist | High activity clay soil
88130 | UBEXY | Cool temperate, moist | High activity clay soil
88220 | URIMENIL | Cool temperate, moist | High activity clay soil
88140 | URVILLE | Cool temperate, moist | High activity clay soil
88390 | UXEGNEY | Cool temperate, moist | High activity clay soil
88220 | UZEMAIN | Cool temperate, moist | High activity clay soil
88140 | LA VACHERESSE ET LA ROUILLIE | Cool temperate, moist | High activity clay soil
88120 | VAGNEY | Cool temperate, moist | High activity clay soil
88340 | LE VAL D AJOL | Cool temperate, moist | High activity clay soil
88270 | VALFROICOURT | Cool temperate, moist | High activity clay soil
88270 | VALLEROY AUX SAULES | Cool temperate, moist | High activity clay soil
88800 | VALLEROY LE SEC | Cool temperate, moist | High activity clay soil
88260 | LES VALLOIS | Cool temperate, moist | High activity clay soil
88230 | LE VALTIN | Cool temperate, moist | spodic soil
88450 | VARMONZEY | Cool temperate, moist | High activity clay soil
88500 | VAUBEXY | Cool temperate, moist | High activity clay soil
88000 | VAUDEVILLE | Cool temperate, moist | High activity clay soil
88140 | VAUDONCOURT | Cool temperate, moist | High activity clay soil
88330 | VAXONCOURT | Cool temperate, moist | High activity clay soil
88200 | VECOUX | Cool temperate, moist | High activity clay soil
88270 | VELOTTE ET TATIGNECOURT | Cool temperate, moist | High activity clay soil
88310 | VENTRON | Cool temperate, moist | spodic soil
88210 | LE VERMONT | Cool temperate, moist | High activity clay soil
88600 | VERVEZELLE | Cool temperate, moist | High activity clay soil
88110 | VEXAINCOURT | Cool temperate, moist | spodic soil
88170 | VICHEREY | Cool temperate, moist | High activity clay soil
88430 | VIENVILLE | Cool temperate, moist | spodic soil
88210 | VIEUX MOULIN | Cool temperate, moist | High activity clay soil
88500 | VILLERS | Cool temperate, moist | High activity clay soil
88270 | VILLE SUR ILLON | Cool temperate, moist | High activity clay soil
88150 | VILLONCOURT | Cool temperate, moist | #N/A
88320 | VILLOTTE | Cool temperate, moist | High activity clay soil
88350 | VILLOUXEL | Cool temperate, moist | High activity clay soil
88600 | VIMENIL | Cool temperate, moist | High activity clay soil
88450 | VINCEY | Cool temperate, moist | High activity clay soil
88170 | VIOCOURT | Cool temperate, moist | High activity clay soil
88260 | VIOMENIL | Cool temperate, moist | High activity clay soil
88800 | VITTEL | Cool temperate, moist | High activity clay soil
88260 | VIVIERS LE GRAS | Cool temperate, moist | High activity clay soil
88500 | VIVIERS LES OFFROICOURT | Cool temperate, moist | High activity clay soil
88470 | LA VOIVRE | Cool temperate, moist | spodic soil
88240 | LES VOIVRES | Cool temperate, moist | High activity clay soil
88700 | VOMECOURT | Cool temperate, moist | High activity clay soil
88500 | VOMECOURT SUR MADON | Cool temperate, moist | High activity clay soil
88170 | VOUXEY | Cool temperate, moist | High activity clay soil
88170 | VOUXEY | Cool temperate, moist | High activity clay soil
88140 | VRECOURT | Cool temperate, moist | High activity clay soil
88500 | VROVILLE | Cool temperate, moist | High activity clay soil
88520 | WISEMBACH | Cool temperate, moist | High activity clay soil
88700 | XAFFEVILLERS | Cool temperate, moist | High activity clay soil
88460 | XAMONTARUPT | Cool temperate, moist | spodic soil
88130 | XARONVAL | Cool temperate, moist | High activity clay soil
88220 | XERTIGNY | Cool temperate, moist | High activity clay soil
88220 | XERTIGNY | Cool temperate, moist | High activity clay soil
88400 | XONRUPT LONGEMER | Cool temperate, moist | High activity clay soil
88330 | ZINCOURT | Cool temperate, moist | High activity clay soil
89800 | AIGREMONT | Warm temperate, dry | High activity clay soil
89110 | MONTHOLON | Warm temperate, dry | sandy soil
89110 | MONTHOLON | Warm temperate, dry | sandy soil
89710 | MONTHOLON | Warm temperate, dry | #N/A
89710 | MONTHOLON | Warm temperate, dry | #N/A
89390 | AISY SUR ARMANCON | Warm temperate, moist | High activity clay soil
89160 | ANCY LE FRANC | Warm temperate, moist | High activity clay soil
89160 | ANCY LE FRANC | Warm temperate, moist | High activity clay soil
89160 | ANCY LE LIBRE | Warm temperate, moist | High activity clay soil
89480 | ANDRYES | Warm temperate, moist | High activity clay soil
89440 | ANGELY | Warm temperate, moist | High activity clay soil
89200 | ANNAY LA COTE | Warm temperate, moist | High activity clay soil
89310 | ANNAY SUR SEREIN | Warm temperate, moist | High activity clay soil
89200 | ANNEOT | Warm temperate, moist | High activity clay soil
89440 | ANNOUX | Warm temperate, moist | High activity clay soil
89380 | APPOIGNY | Warm temperate, dry | High activity clay soil
89320 | ARCES DILO | Warm temperate, dry | High activity clay soil
89320 | ARCES DILO | Warm temperate, dry | High activity clay soil
89270 | ARCY SUR CURE | Warm temperate, dry | High activity clay soil
89160 | ARGENTENAY | Warm temperate, moist | High activity clay soil
89160 | ARGENTEUIL SUR ARMANCON | Warm temperate, moist | High activity clay soil
89500 | ARMEAU | Warm temperate, dry | High activity clay soil
89740 | ARTHONNAY | Warm temperate, moist | High activity clay soil
89660 | ASNIERES SOUS BOIS | Warm temperate, moist | High activity clay soil
89450 | ASQUINS | Warm temperate, moist | High activity clay soil
89440 | ATHIE | Warm temperate, moist | High activity clay soil
89290 | AUGY | Warm temperate, dry | High activity clay soil
89000 | AUXERRE | Warm temperate, dry | High activity clay soil
89290 | AUXERRE | Warm temperate, dry | High activity clay soil
89200 | AVALLON | Warm temperate, moist | High activity clay soil
89190 | BAGNEAUX | Warm temperate, dry | High activity clay soil
89430 | BAON | Warm temperate, moist | High activity clay soil
89400 | BASSOU | Warm temperate, dry | Low activity clay soil
89460 | BAZARNES | Warm temperate, moist | High activity clay soil
89250 | BEAUMONT | Warm temperate, dry | High activity clay soil
89630 | BEAUVILLIERS | Warm temperate, moist | High activity clay soil
89240 | BEAUVOIR | Warm temperate, dry | sandy soil
89800 | BEINE | Warm temperate, dry | High activity clay soil
89210 | BELLECHAUME | Warm temperate, dry | Low activity clay soil
89150 | LA BELLIOLE | Warm temperate, dry | High activity clay soil
89410 | BEON | Warm temperate, dry | #N/A
89360 | BERNOUIL | Warm temperate, dry | High activity clay soil
89700 | BERU | Warm temperate, moist | High activity clay soil
89270 | BESSY SUR CURE | Warm temperate, dry | High activity clay soil
89570 | BEUGNON | Warm temperate, dry | spodic soil
89420 | BIERRY LES BELLES FONTAINES | Warm temperate, moist | High activity clay soil
89440 | BLACY | Warm temperate, moist | High activity clay soil
89200 | BLANNAY | Warm temperate, moist | High activity clay soil
89230 | BLEIGNY LE CARREAU | Warm temperate, dry | #N/A
89220 | BLENEAU | Warm temperate, moist | High activity clay soil
89770 | BOEURS EN OTHE | Warm temperate, moist | High activity clay soil
89660 | BOIS D ARCY | Warm temperate, moist | High activity clay soil
89400 | BONNARD | Warm temperate, dry | Low activity clay soil
89500 | LES BORDES | Warm temperate, dry | High activity clay soil
89113 | BRANCHES | Warm temperate, dry | Low activity clay soil
89150 | BRANNAY | Warm temperate, dry | High activity clay soil
89210 | BRIENON SUR ARMANCON | Warm temperate, dry | Low activity clay soil
89210 | BRIENON SUR ARMANCON | Warm temperate, dry | Low activity clay soil
89400 | BRION | Warm temperate, dry | Low activity clay soil
89660 | BROSSES | Warm temperate, moist | High activity clay soil
89630 | BUSSIERES | Warm temperate, moist | High activity clay soil
89400 | BUSSY EN OTHE | Warm temperate, dry | Low activity clay soil
89500 | BUSSY LE REPOS | Warm temperate, dry | High activity clay soil
89360 | BUTTEAUX | Warm temperate, dry | High activity clay soil
89360 | CARISEY | Warm temperate, dry | High activity clay soil
89116 | LA CELLE ST CYR | Warm temperate, dry | spodic soil
89310 | CENSY | Warm temperate, moist | High activity clay soil
89320 | CERILLY | Warm temperate, dry | High activity clay soil
89320 | CERISIERS | Warm temperate, dry | High activity clay soil
89410 | CEZY | Warm temperate, dry | #N/A
89800 | CHABLIS | Warm temperate, dry | High activity clay soil
89800 | CHABLIS | Warm temperate, dry | High activity clay soil
89800 | CHABLIS | Warm temperate, dry | High activity clay soil
89800 | CHABLIS | Warm temperate, dry | High activity clay soil
89770 | CHAILLEY | Warm temperate, moist | High activity clay soil
89660 | CHAMOUX | Warm temperate, moist | High activity clay soil
89220 | CHAMPCEVRAIS | Warm temperate, moist | High activity clay soil
89350 | CHAMPIGNELLES | Warm temperate, moist | spodic soil
89350 | CHAMPIGNELLES | Warm temperate, moist | spodic soil
89340 | CHAMPIGNY | Warm temperate, dry | High activity clay soil
89300 | CHAMPLAY | Warm temperate, dry | High activity clay soil
89210 | CHAMPLOST | Warm temperate, dry | Low activity clay soil
89290 | CHAMPS SUR YONNE | Warm temperate, dry | High activity clay soil
89300 | CHAMVRES | Warm temperate, dry | High activity clay soil
89260 | LA CHAPELLE SUR OREUSE | Warm temperate, dry | High activity clay soil
89800 | LA CHAPELLE VAUPELTEIGNE | Warm temperate, dry | High activity clay soil
89113 | CHARBUY | Warm temperate, dry | Low activity clay soil
89580 | CHARENTENAY | Warm temperate, moist | High activity clay soil
89400 | CHARMOY | Warm temperate, dry | Low activity clay soil
89120 | CHARNY OREE DE PUISAYE | Warm temperate, dry | spodic soil
89120 | CHARNY OREE DE PUISAYE | Warm temperate, dry | spodic soil
89120 | CHARNY OREE DE PUISAYE | Warm temperate, dry | spodic soil
89120 | CHARNY OREE DE PUISAYE | Warm temperate, dry | spodic soil
89120 | CHARNY OREE DE PUISAYE | Warm temperate, dry | spodic soil
89120 | CHARNY OREE DE PUISAYE | Warm temperate, dry | spodic soil
89120 | CHARNY OREE DE PUISAYE | Warm temperate, dry | spodic soil
89120 | CHARNY OREE DE PUISAYE | Warm temperate, dry | spodic soil
89120 | CHARNY OREE DE PUISAYE | Warm temperate, dry | spodic soil
89120 | CHARNY OREE DE PUISAYE | Warm temperate, dry | spodic soil
89120 | CHARNY OREE DE PUISAYE | Warm temperate, dry | spodic soil
89120 | CHARNY OREE DE PUISAYE | Warm temperate, dry | spodic soil
89120 | CHARNY OREE DE PUISAYE | Warm temperate, dry | spodic soil
89120 | CHARNY OREE DE PUISAYE | Warm temperate, dry | spodic soil
89160 | CHASSIGNELLES | Warm temperate, moist | High activity clay soil
89110 | CHASSY | Warm temperate, dry | sandy soil
89630 | CHASTELLUX SUR CURE | Warm temperate, moist | High activity clay soil
89660 | CHATEL CENSOIR | Warm temperate, moist | High activity clay soil
89310 | CHATEL GERARD | Warm temperate, moist | High activity clay soil
89340 | CHAUMONT | Warm temperate, dry | High activity clay soil
89500 | CHAUMOT | Warm temperate, dry | High activity clay soil
89800 | CHEMILLY SUR SEREIN | Warm temperate, dry | High activity clay soil
89250 | CHEMILLY SUR YONNE | Warm temperate, dry | High activity clay soil
89700 | CHENEY | Warm temperate, moist | High activity clay soil
89400 | CHENY | Warm temperate, dry | Low activity clay soil
89690 | CHEROY | Warm temperate, dry | #N/A
89600 | CHEU | Warm temperate, dry | High activity clay soil
89240 | CHEVANNES | Warm temperate, dry | sandy soil
89800 | CHICHEE | Warm temperate, dry | High activity clay soil
89400 | CHICHERY | Warm temperate, dry | Low activity clay soil
89530 | CHITRY | Warm temperate, dry | #N/A
89190 | LES CLERIMOIS | Warm temperate, dry | High activity clay soil
89700 | COLLAN | Warm temperate, moist | High activity clay soil
89100 | COLLEMIERS | Warm temperate, dry | High activity clay soil
89140 | COMPIGNY | Warm temperate, dry | High activity clay soil
89500 | CORNANT | Warm temperate, dry | High activity clay soil
89580 | COULANGERON | Warm temperate, moist | High activity clay soil
89580 | COULANGES LA VINEUSE | Warm temperate, moist | High activity clay soil
89480 | COULANGES SUR YONNE | Warm temperate, moist | High activity clay soil
89320 | COULOURS | Warm temperate, dry | High activity clay soil
89190 | COURGENAY | Warm temperate, dry | High activity clay soil
89800 | COURGIS | Warm temperate, dry | High activity clay soil
89140 | COURLON SUR YONNE | Warm temperate, dry | High activity clay soil
89560 | COURSON LES CARRIERES | Warm temperate, moist | High activity clay soil
89150 | COURTOIN | Warm temperate, dry | High activity clay soil
89100 | COURTOIS SUR YONNE | Warm temperate, dry | High activity clay soil
89440 | COUTARNOUX | Warm temperate, moist | High activity clay soil
89480 | CRAIN | Warm temperate, moist | High activity clay soil
89460 | DEUX RIVIERES | Warm temperate, moist | High activity clay soil
89460 | DEUX RIVIERES | Warm temperate, moist | High activity clay soil
89740 | CRUZY LE CHATEL | Warm temperate, moist | High activity clay soil
89390 | CRY | Warm temperate, moist | High activity clay soil
89116 | CUDOT | Warm temperate, dry | spodic soil
89420 | CUSSY LES FORGES | Warm temperate, moist | High activity clay soil
89140 | CUY | Warm temperate, dry | High activity clay soil
89700 | DANNEMOINE | Warm temperate, moist | High activity clay soil
89240 | DIGES | Warm temperate, dry | sandy soil
89440 | DISSANGIS | Warm temperate, moist | High activity clay soil
89500 | DIXMONT | Warm temperate, dry | High activity clay soil
89150 | DOLLOT | Warm temperate, dry | High activity clay soil
89150 | DOMATS | Warm temperate, dry | High activity clay soil
89450 | DOMECY SUR CURE | Warm temperate, moist | High activity clay soil
89200 | DOMECY SUR LE VAULT | Warm temperate, moist | High activity clay soil
89130 | DRACY | Warm temperate, moist | High activity clay soil
89560 | DRUYES LES BELLES FONTAINES | Warm temperate, moist | High activity clay soil
89360 | DYE | Warm temperate, dry | High activity clay soil
89240 | EGLENY | Warm temperate, dry | sandy soil
89500 | EGRISELLES LE BOCAGE | Warm temperate, dry | High activity clay soil
89400 | EPINEAU LES VOVES | Warm temperate, dry | Low activity clay soil
89700 | EPINEUIL | Warm temperate, moist | High activity clay soil
89240 | ESCAMPS | Warm temperate, dry | sandy soil
89290 | ESCOLIVES STE CAMILLE | Warm temperate, dry | High activity clay soil
89210 | ESNON | Warm temperate, dry | Low activity clay soil
89480 | ETAIS LA SAUVIN | Warm temperate, moist | High activity clay soil
89200 | ETAULE | Warm temperate, moist | High activity clay soil
89510 | ETIGNY | Warm temperate, dry | High activity clay soil
89310 | ETIVEY | Warm temperate, moist | High activity clay soil
89140 | EVRY | Warm temperate, dry | High activity clay soil
89110 | LA FERTE LOUPIERE | Warm temperate, dry | sandy soil
89480 | FESTIGNY | Warm temperate, moist | High activity clay soil
89190 | FLACY | Warm temperate, dry | High activity clay soil
89113 | FLEURY LA VALLEE | Warm temperate, dry | Low activity clay soil
89800 | FLEYS | Warm temperate, dry | High activity clay soil
89360 | FLOGNY LA CHAPELLE | Warm temperate, dry | High activity clay soil
89450 | FOISSY LES VEZELAY | Warm temperate, moist | High activity clay soil
89190 | FOISSY SUR VANNE | Warm temperate, dry | High activity clay soil
89100 | FONTAINE LA GAILLARDE | Warm temperate, dry | High activity clay soil
89130 | FONTAINES | Warm temperate, moist | High activity clay soil
89800 | FONTENAY PRES CHABLIS | Warm temperate, dry | High activity clay soil
89450 | FONTENAY PRES VEZELAY | Warm temperate, moist | High activity clay soil
89660 | FONTENAY SOUS FOURONNES | Warm temperate, moist | High activity clay soil
89520 | FONTENOY | Warm temperate, moist | High activity clay soil
89150 | FOUCHERES | Warm temperate, dry | High activity clay soil
89320 | FOURNAUDIN | Warm temperate, dry | High activity clay soil
89560 | FOURONNES | Warm temperate, moist | High activity clay soil
89310 | FRESNES | Warm temperate, moist | High activity clay soil
89160 | FULVY | Warm temperate, moist | High activity clay soil
89600 | GERMIGNY | Warm temperate, dry | High activity clay soil
89160 | GIGNY | Warm temperate, moist | High activity clay soil
89200 | GIROLLES | Warm temperate, moist | High activity clay soil
89140 | GISY LES NOBLES | Warm temperate, dry | High activity clay soil
89200 | GIVRY | Warm temperate, moist | High activity clay soil
89740 | GLAND | Warm temperate, moist | High activity clay soil
89310 | GRIMAULT | Warm temperate, moist | High activity clay soil
89100 | GRON | Warm temperate, dry | High activity clay soil
89110 | VALRAVILLON | Warm temperate, dry | sandy soil
89113 | VALRAVILLON | Warm temperate, dry | Low activity clay soil
89113 | VALRAVILLON | Warm temperate, dry | Low activity clay soil
89113 | VALRAVILLON | Warm temperate, dry | Low activity clay soil
89420 | GUILLON TERRE PLAINE | Warm temperate, moist | High activity clay soil
89420 | GUILLON TERRE PLAINE | Warm temperate, moist | High activity clay soil
89420 | GUILLON TERRE PLAINE | Warm temperate, moist | High activity clay soil
89420 | GUILLON TERRE PLAINE | Warm temperate, moist | High activity clay soil
89420 | GUILLON TERRE PLAINE | Warm temperate, moist | High activity clay soil
89250 | GURGY | Warm temperate, dry | High activity clay soil
89580 | GY L EVEQUE | Warm temperate, moist | High activity clay soil
89250 | HAUTERIVE | Warm temperate, dry | High activity clay soil
89550 | HERY | Warm temperate, dry | High activity clay soil
89290 | IRANCY | Warm temperate, dry | High activity clay soil
89200 | ISLAND | Warm temperate, moist | High activity clay soil
89440 | L ISLE SUR SEREIN | Warm temperate, moist | High activity clay soil
89360 | JAULGES | Warm temperate, dry | High activity clay soil
89300 | JOIGNY | Warm temperate, dry | High activity clay soil
89310 | JOUANCY | Warm temperate, moist | High activity clay soil
89440 | JOUX LA VILLE | Warm temperate, moist | High activity clay soil
89150 | JOUY | Warm temperate, dry | High activity clay soil
89160 | JULLY | Warm temperate, moist | High activity clay soil
89700 | JUNAY | Warm temperate, moist | High activity clay soil
89290 | JUSSY | Warm temperate, dry | High activity clay soil
89190 | LAILLY | Warm temperate, dry | High activity clay soil
89560 | LAIN | Warm temperate, moist | High activity clay soil
89520 | LAINSECQ | Warm temperate, moist | High activity clay soil
89130 | LALANDE | Warm temperate, moist | High activity clay soil
89400 | LAROCHE ST CYDROINE | Warm temperate, dry | Low activity clay soil
89570 | LASSON | Warm temperate, dry | spodic soil
89170 | LAVAU | Warm temperate, moist | High activity clay soil
89130 | LEUGNY | Warm temperate, moist | High activity clay soil
89520 | LEVIS | Warm temperate, moist | High activity clay soil
89160 | LEZINNES | Warm temperate, moist | High activity clay soil
89800 | LICHERES PRES AIGREMONT | Warm temperate, dry | High activity clay soil
89660 | LICHERES SUR YONNE | Warm temperate, moist | High activity clay soil
89800 | LIGNORELLES | Warm temperate, dry | High activity clay soil
89144 | LIGNY LE CHATEL | Warm temperate, dry | #N/A
89240 | LINDRY | Warm temperate, dry | sandy soil
89140 | LIXY | Warm temperate, dry | High activity clay soil
89300 | LOOZE | Warm temperate, dry | High activity clay soil
89200 | LUCY LE BOIS | Warm temperate, moist | High activity clay soil
89270 | LUCY SUR CURE | Warm temperate, dry | High activity clay soil
89270 | LUCY SUR CURE | Warm temperate, dry | High activity clay soil
89480 | LUCY SUR YONNE | Warm temperate, moist | High activity clay soil
89200 | MAGNY | Warm temperate, moist | High activity clay soil
89100 | MAILLOT | Warm temperate, dry | High activity clay soil
89270 | MAILLY LA VILLE | Warm temperate, dry | High activity clay soil
89660 | MAILLY LE CHATEAU | Warm temperate, moist | High activity clay soil
89100 | MALAY LE GRAND | Warm temperate, dry | High activity clay soil
89100 | MALAY LE PETIT | Warm temperate, dry | High activity clay soil
89800 | MALIGNY | Warm temperate, dry | High activity clay soil
89420 | MARMEAUX | Warm temperate, moist | High activity clay soil
89500 | MARSANGY | Warm temperate, dry | High activity clay soil
89440 | MASSANGIS | Warm temperate, moist | High activity clay soil
89440 | MASSANGIS | Warm temperate, moist | High activity clay soil
89430 | MELISEY | Warm temperate, moist | High activity clay soil
89450 | MENADES | Warm temperate, moist | High activity clay soil
89210 | MERCY | Warm temperate, dry | Low activity clay soil
89144 | MERE | Warm temperate, dry | #N/A
89110 | MERRY LA VALLEE | Warm temperate, dry | sandy soil
89560 | MERRY SEC | Warm temperate, moist | High activity clay soil
89660 | MERRY SUR YONNE | Warm temperate, moist | High activity clay soil
89130 | MEZILLES | Warm temperate, moist | High activity clay soil
89140 | MICHERY | Warm temperate, dry | High activity clay soil
89580 | MIGE | Warm temperate, moist | High activity clay soil
89400 | MIGENNES | Warm temperate, dry | Low activity clay soil
89310 | MOLAY | Warm temperate, moist | High activity clay soil
89190 | MOLINONS | Warm temperate, dry | High activity clay soil
89700 | MOLOSMES | Warm temperate, moist | High activity clay soil
89470 | MONETEAU | Warm temperate, dry | #N/A
89470 | MONETEAU | Warm temperate, dry | #N/A
89150 | MONTACHER VILLEGARDIN | Warm temperate, dry | High activity clay soil
89230 | MONTIGNY LA RESLE | Warm temperate, dry | #N/A
89660 | MONTILLOT | Warm temperate, moist | High activity clay soil
89420 | MONTREAL | Warm temperate, moist | High activity clay soil
89250 | MONT ST SULPICE | Warm temperate, dry | High activity clay soil
89560 | MOUFFY | Warm temperate, moist | High activity clay soil
89310 | MOULINS EN TONNERROIS | Warm temperate, moist | High activity clay soil
89130 | MOULINS SUR OUANNE | Warm temperate, moist | High activity clay soil
89520 | MOUTIERS EN PUISAYE | Warm temperate, moist | High activity clay soil
89100 | NAILLY | Warm temperate, dry | High activity clay soil
89570 | NEUVY SAUTOUR | Warm temperate, dry | spodic soil
89310 | NITRY | Warm temperate, moist | High activity clay soil
89320 | NOE | Warm temperate, dry | High activity clay soil
89310 | NOYERS | Warm temperate, moist | High activity clay soil
89390 | NUITS | Warm temperate, moist | High activity clay soil
89110 | LES ORMES | Warm temperate, dry | sandy soil
89400 | ORMOY | Warm temperate, dry | Low activity clay soil
89560 | OUANNE | Warm temperate, moist | High activity clay soil
89560 | OUANNE | Warm temperate, moist | High activity clay soil
89160 | PACY SUR ARMANCON | Warm temperate, moist | High activity clay soil
89140 | PAILLY | Warm temperate, dry | High activity clay soil
89240 | PARLY | Warm temperate, dry | sandy soil
89100 | PARON | Warm temperate, dry | High activity clay soil
89210 | PAROY EN OTHE | Warm temperate, dry | Low activity clay soil
89300 | PAROY SUR THOLON | Warm temperate, dry | High activity clay soil
89310 | PASILLY | Warm temperate, moist | High activity clay soil
89510 | PASSY | Warm temperate, dry | High activity clay soil
89360 | PERCEY | Warm temperate, dry | High activity clay soil
89000 | PERRIGNY | Warm temperate, dry | High activity clay soil
89390 | PERRIGNY SUR ARMANCON | Warm temperate, moist | High activity clay soil
89450 | PIERRE PERTHUIS | Warm temperate, moist | High activity clay soil
89330 | PIFFONDS | Warm temperate, dry | High activity clay soil
89740 | PIMELLES | Warm temperate, moist | High activity clay soil
89420 | PISY | Warm temperate, moist | High activity clay soil
89140 | PLESSIS ST JEAN | Warm temperate, dry | High activity clay soil
89310 | POILLY SUR SEREIN | Warm temperate, moist | High activity clay soil
89110 | POILLY SUR THOLON | Warm temperate, dry | sandy soil
89200 | PONTAUBERT | Warm temperate, moist | High activity clay soil
89230 | PONTIGNY | Warm temperate, dry | #N/A
89190 | PONT SUR VANNE | Warm temperate, dry | High activity clay soil
89140 | PONT SUR YONNE | Warm temperate, dry | High activity clay soil
89260 | LA POSTOLLE | Warm temperate, dry | High activity clay soil
89240 | POURRAIN | Warm temperate, dry | sandy soil
89440 | PRECY LE SEC | Warm temperate, moist | High activity clay soil
89116 | PRECY SUR VRIN | Warm temperate, dry | spodic soil
89460 | PREGILBERT | Warm temperate, moist | High activity clay soil
89800 | PREHY | Warm temperate, dry | High activity clay soil
89200 | PROVENCY | Warm temperate, moist | High activity clay soil
89630 | QUARRE LES TOMBES | Warm temperate, moist | High activity clay soil
89290 | QUENNE | Warm temperate, dry | High activity clay soil
89740 | QUINCEROT | Warm temperate, moist | High activity clay soil
89390 | RAVIERES | Warm temperate, moist | High activity clay soil
89700 | ROFFEY | Warm temperate, moist | High activity clay soil
89220 | ROGNY LES SEPT ECLUSES | Warm temperate, moist | High activity clay soil
89170 | RONCHERES | Warm temperate, moist | High activity clay soil
89100 | ROSOY | Warm temperate, dry | High activity clay soil
89500 | ROUSSON | Warm temperate, dry | High activity clay soil
89230 | ROUVRAY | Warm temperate, dry | #N/A
89430 | RUGNY | Warm temperate, moist | High activity clay soil
89520 | SAINPUITS | Warm temperate, moist | High activity clay soil
89340 | ST AGNAN | Warm temperate, dry | High activity clay soil
89420 | ST ANDRE EN TERRE PLAINE | Warm temperate, moist | High activity clay soil
89110 | LE VAL D OCRE | Warm temperate, dry | sandy soil
89110 | LE VAL D OCRE | Warm temperate, dry | sandy soil
89300 | ST AUBIN SUR YONNE | Warm temperate, dry | High activity clay soil
89630 | ST BRANCHER | Warm temperate, moist | High activity clay soil
89530 | ST BRIS LE VINEUX | Warm temperate, dry | #N/A
89100 | ST CLEMENT | Warm temperate, dry | High activity clay soil
89440 | STE COLOMBE | Warm temperate, moist | High activity clay soil
89800 | ST CYR LES COLONS | Warm temperate, dry | High activity clay soil
89100 | ST DENIS LES SENS | Warm temperate, dry | High activity clay soil
89170 | ST FARGEAU | Warm temperate, moist | High activity clay soil
89170 | ST FARGEAU | Warm temperate, moist | High activity clay soil
89600 | ST FLORENTIN | Warm temperate, dry | High activity clay soil
89600 | ST FLORENTIN | Warm temperate, dry | High activity clay soil
89000 | ST GEORGES SUR BAULCHE | Warm temperate, dry | High activity clay soil
89630 | ST GERMAIN DES CHAMPS | Warm temperate, moist | High activity clay soil
89330 | ST JULIEN DU SAULT | Warm temperate, dry | High activity clay soil
89630 | ST LEGER VAUBAN | Warm temperate, moist | High activity clay soil
89330 | ST LOUP D ORDON | Warm temperate, dry | High activity clay soil
89420 | STE MAGNANCE | Warm temperate, moist | High activity clay soil
89170 | ST MARTIN DES CHAMPS | Warm temperate, moist | High activity clay soil
89330 | ST MARTIN D ORDON | Warm temperate, dry | High activity clay soil
89100 | ST MARTIN DU TERTRE | Warm temperate, dry | High activity clay soil
89700 | ST MARTIN SUR ARMANCON | Warm temperate, moist | High activity clay soil
89190 | ST MAURICE AUX RICHES HOMMES | Warm temperate, dry | High activity clay soil
89110 | ST MAURICE LE VIEIL | Warm temperate, dry | sandy soil
89110 | ST MAURICE THIZOUAILLE | Warm temperate, dry | sandy soil
89270 | ST MORE | Warm temperate, dry | High activity clay soil
89460 | STE PALLAYE | Warm temperate, moist | High activity clay soil
89450 | ST PERE | Warm temperate, moist | High activity clay soil
89220 | ST PRIVE | Warm temperate, moist | High activity clay soil
89520 | SAINTS EN PUISAYE | Warm temperate, moist | High activity clay soil
89520 | ST SAUVEUR EN PUISAYE | Warm temperate, moist | High activity clay soil
89140 | ST SEROTIN | Warm temperate, dry | High activity clay soil
89150 | ST VALERIEN | Warm temperate, dry | High activity clay soil
89310 | STE VERTU | Warm temperate, moist | High activity clay soil
89100 | SALIGNY | Warm temperate, dry | High activity clay soil
89160 | SAMBOURG | Warm temperate, moist | High activity clay soil
89420 | SANTIGNY | Warm temperate, moist | High activity clay soil
89310 | SARRY | Warm temperate, moist | High activity clay soil
89420 | SAUVIGNY LE BEUREAL | Warm temperate, moist | High activity clay soil
89200 | SAUVIGNY LE BOIS | Warm temperate, moist | High activity clay soil
89420 | SAVIGNY EN TERRE PLAINE | Warm temperate, moist | High activity clay soil
89150 | SAVIGNY SUR CLAIRIS | Warm temperate, dry | High activity clay soil
89250 | SEIGNELAY | Warm temperate, dry | High activity clay soil
89560 | SEMENTRON | Warm temperate, moist | High activity clay soil
89710 | SENAN | Warm temperate, dry | #N/A
89160 | SENNEVOY LE BAS | Warm temperate, moist | High activity clay soil
89160 | SENNEVOY LE HAUT | Warm temperate, moist | High activity clay soil
89100 | SENS | Warm temperate, dry | High activity clay soil
89116 | SEPEAUX ST ROMAIN | Warm temperate, dry | spodic soil
89116 | SEPEAUX ST ROMAIN | Warm temperate, dry | spodic soil
89140 | SERBONNES | Warm temperate, dry | High activity clay soil
89140 | SERGINES | Warm temperate, dry | High activity clay soil
89200 | SERMIZELLES | Warm temperate, moist | High activity clay soil
89700 | SERRIGNY | Warm temperate, moist | High activity clay soil
89270 | SERY | Warm temperate, dry | High activity clay soil
89190 | LES SIEGES | Warm temperate, dry | High activity clay soil
89110 | SOMMECAISE | Warm temperate, dry | sandy soil
89570 | SORMERY | Warm temperate, dry | spodic soil
89100 | SOUCY | Warm temperate, dry | High activity clay soil
89520 | SOUGERES EN PUISAYE | Warm temperate, moist | High activity clay soil
89570 | SOUMAINTRAIN | Warm temperate, dry | spodic soil
89160 | STIGNY | Warm temperate, moist | High activity clay soil
89100 | SUBLIGNY | Warm temperate, dry | High activity clay soil
89560 | LES HAUTS DE FORTERRE | Warm temperate, moist | High activity clay soil
89560 | LES HAUTS DE FORTERRE | Warm temperate, moist | High activity clay soil
89560 | LES HAUTS DE FORTERRE | Warm temperate, moist | High activity clay soil
89420 | TALCY | Warm temperate, moist | High activity clay soil
89430 | TANLAY | Warm temperate, moist | High activity clay soil
89430 | TANLAY | Warm temperate, moist | High activity clay soil
89430 | TANLAY | Warm temperate, moist | High activity clay soil
89350 | TANNERRE EN PUISAYE | Warm temperate, moist | spodic soil
89450 | THAROISEAU | Warm temperate, moist | High activity clay soil
89200 | THAROT | Warm temperate, moist | High activity clay soil
89190 | LES VALLEES DE LA VANNE | Warm temperate, dry | High activity clay soil
89320 | LES VALLEES DE LA VANNE | Warm temperate, dry | High activity clay soil
89320 | LES VALLEES DE LA VANNE | Warm temperate, dry | High activity clay soil
89420 | THIZY | Warm temperate, moist | High activity clay soil
89430 | THOREY | Warm temperate, moist | High activity clay soil
89260 | THORIGNY SUR OREUSE | Warm temperate, dry | High activity clay soil
89260 | THORIGNY SUR OREUSE | Warm temperate, dry | High activity clay soil
89260 | THORIGNY SUR OREUSE | Warm temperate, dry | High activity clay soil
89200 | THORY | Warm temperate, moist | High activity clay soil
89520 | THURY | Warm temperate, moist | High activity clay soil
89700 | TISSEY | Warm temperate, moist | High activity clay soil
89700 | TONNERRE | Warm temperate, moist | High activity clay soil
89130 | TOUCY | Warm temperate, moist | High activity clay soil
89520 | TREIGNY PERREUSE STE COLOMBE | Warm temperate, moist | High activity clay soil
89520 | TREIGNY PERREUSE STE COLOMBE | Warm temperate, moist | High activity clay soil
89520 | TREIGNY PERREUSE STE COLOMBE | Warm temperate, moist | High activity clay soil
89430 | TRICHEY | Warm temperate, moist | High activity clay soil
89700 | TRONCHOY | Warm temperate, moist | High activity clay soil
89460 | TRUCY SUR YONNE | Warm temperate, moist | High activity clay soil
89570 | TURNY | Warm temperate, dry | spodic soil
89580 | VAL DE MERCY | Warm temperate, moist | High activity clay soil
89580 | VALLAN | Warm temperate, moist | High activity clay soil
89150 | VALLERY | Warm temperate, dry | High activity clay soil
89144 | VARENNES | Warm temperate, dry | #N/A
89420 | VASSY SOUS PISY | Warm temperate, moist | High activity clay soil
89320 | VAUDEURS | Warm temperate, dry | High activity clay soil
89200 | VAULT DE LUGNY | Warm temperate, moist | High activity clay soil
89320 | VAUMORT | Warm temperate, dry | High activity clay soil
89210 | VENIZY | Warm temperate, dry | Low activity clay soil
89230 | VENOUSE | Warm temperate, dry | #N/A
89290 | VENOY | Warm temperate, dry | High activity clay soil
89600 | VERGIGNY | Warm temperate, dry | High activity clay soil
89600 | VERGIGNY | Warm temperate, dry | High activity clay soil
89600 | VERGIGNY | Warm temperate, dry | High activity clay soil
89330 | VERLIN | Warm temperate, dry | High activity clay soil
89270 | VERMENTON | Warm temperate, dry | High activity clay soil
89270 | VERMENTON | Warm temperate, dry | High activity clay soil
89150 | VERNOY | Warm temperate, dry | High activity clay soil
89510 | VERON | Warm temperate, dry | High activity clay soil
89700 | VEZANNES | Warm temperate, moist | High activity clay soil
89450 | VEZELAY | Warm temperate, moist | High activity clay soil
89700 | VEZINNES | Warm temperate, moist | High activity clay soil
89340 | VILLEBLEVIN | Warm temperate, dry | High activity clay soil
89150 | VILLEBOUGIS | Warm temperate, dry | High activity clay soil
89320 | VILLECHETIVE | Warm temperate, dry | High activity clay soil
89300 | VILLECIEN | Warm temperate, dry | High activity clay soil
89240 | VILLEFARGEAU | Warm temperate, dry | sandy soil
89140 | VILLEMANOCHE | Warm temperate, dry | High activity clay soil
89140 | VILLENAVOTTE | Warm temperate, dry | High activity clay soil
89150 | VILLENEUVE LA DONDAGRE | Warm temperate, dry | High activity clay soil
89340 | VILLENEUVE LA GUYARD | Warm temperate, dry | High activity clay soil
89190 | VILLENEUVE L ARCHEVEQUE | Warm temperate, dry | High activity clay soil
89350 | VILLENEUVE LES GENETS | Warm temperate, moist | spodic soil
89230 | VILLENEUVE ST SALVES | Warm temperate, dry | #N/A
89500 | VILLENEUVE SUR YONNE | Warm temperate, dry | High activity clay soil
89140 | VILLEPERROT | Warm temperate, dry | High activity clay soil
89100 | VILLEROY | Warm temperate, dry | High activity clay soil
89140 | VILLETHIERRY | Warm temperate, dry | High activity clay soil
89330 | VILLEVALLIER | Warm temperate, dry | High activity clay soil
89260 | PERCENEIGE | Warm temperate, dry | High activity clay soil
89260 | PERCENEIGE | Warm temperate, dry | High activity clay soil
89260 | PERCENEIGE | Warm temperate, dry | High activity clay soil
89260 | PERCENEIGE | Warm temperate, dry | High activity clay soil
89260 | PERCENEIGE | Warm temperate, dry | High activity clay soil
89260 | PERCENEIGE | Warm temperate, dry | High activity clay soil
89160 | VILLIERS LES HAUTS | Warm temperate, moist | High activity clay soil
89320 | VILLIERS LOUIS | Warm temperate, dry | High activity clay soil
89130 | VILLIERS ST BENOIT | Warm temperate, moist | High activity clay soil
89130 | VILLIERS ST BENOIT | Warm temperate, moist | High activity clay soil
89360 | VILLIERS VINEUX | Warm temperate, dry | High activity clay soil
89740 | VILLON | Warm temperate, moist | High activity clay soil
89800 | VILLY | Warm temperate, dry | High activity clay soil
89290 | VINCELLES | Warm temperate, dry | High activity clay soil
89290 | VINCELOTTES | Warm temperate, dry | High activity clay soil
89140 | VINNEUF | Warm temperate, dry | High activity clay soil
89160 | VIREAUX | Warm temperate, moist | High activity clay soil
89700 | VIVIERS | Warm temperate, moist | High activity clay soil
89260 | VOISINES | Warm temperate, dry | High activity clay soil
89270 | VOUTENAY SUR CURE | Warm temperate, dry | High activity clay soil
89700 | YROUERRE | Warm temperate, moist | High activity clay soil
90400 | ANDELNANS | Cool temperate, moist | High activity clay soil
90400 | ANDELNANS | Cool temperate, moist | High activity clay soil
90150 | ANGEOT | Cool temperate, moist | #N/A
90170 | ANJOUTEY | Cool temperate, moist | #N/A
90800 | ARGIESANS | Cool temperate, moist | High activity clay soil
90200 | AUXELLES BAS | Cool temperate, moist | High activity clay soil
90200 | AUXELLES HAUT | Cool temperate, moist | High activity clay soil
90800 | BANVILLARS | Cool temperate, moist | High activity clay soil
90800 | BAVILLIERS | Cool temperate, moist | High activity clay soil
90500 | BEAUCOURT | Cool temperate, moist | #N/A
90000 | BELFORT | Cool temperate, moist | #N/A
90400 | BERMONT | Cool temperate, moist | High activity clay soil
90160 | BESSONCOURT | Cool temperate, moist | #N/A
90150 | BETHONVILLIERS | Cool temperate, moist | #N/A
90100 | BORON | Cool temperate, moist | High activity clay soil
90400 | BOTANS | Cool temperate, moist | High activity clay soil
90110 | BOURG SOUS CHATELET | Cool temperate, moist | High activity clay soil
90140 | BOUROGNE | Cool temperate, moist | #N/A
90140 | BREBOTTE | Cool temperate, moist | #N/A
90130 | BRETAGNE | Cool temperate, moist | #N/A
90800 | BUC | Cool temperate, moist | High activity clay soil
90140 | CHARMOIS | Cool temperate, moist | #N/A
90700 | CHATENOIS LES FORGES | Cool temperate, moist | #N/A
90330 | CHAUX | Cool temperate, moist | #N/A
90100 | CHAVANATTE | Cool temperate, moist | High activity clay soil
90100 | CHAVANNES LES GRANDS | Cool temperate, moist | High activity clay soil
90340 | CHEVREMONT | Cool temperate, moist | High activity clay soil
90100 | COURCELLES | Cool temperate, moist | High activity clay soil
90100 | COURTELEVANT | Cool temperate, moist | High activity clay soil
90300 | CRAVANCHE | Cool temperate, moist | High activity clay soil
90100 | CROIX | Cool temperate, moist | High activity clay soil
90150 | CUNELIERES | Cool temperate, moist | #N/A
90400 | DANJOUTIN | Cool temperate, moist | High activity clay soil
90100 | DELLE | Cool temperate, moist | High activity clay soil
90160 | DENNEY | Cool temperate, moist | #N/A
90400 | DORANS | Cool temperate, moist | High activity clay soil
90150 | EGUENIGUE | Cool temperate, moist | #N/A
90300 | ELOIE | Cool temperate, moist | High activity clay soil
90850 | ESSERT | Cool temperate, moist | #N/A
90170 | ETUEFFONT | Cool temperate, moist | #N/A
90350 | EVETTE SALBERT | Cool temperate, moist | #N/A
90100 | FAVEROIS | Cool temperate, moist | High activity clay soil
90110 | FELON | Cool temperate, moist | High activity clay soil
90100 | FECHE L EGLISE | Cool temperate, moist | High activity clay soil
90100 | FLORIMONT | Cool temperate, moist | High activity clay soil
90150 | FONTAINE | Cool temperate, moist | #N/A
90340 | FONTENELLE | Cool temperate, moist | High activity clay soil
90150 | FOUSSEMAGNE | Cool temperate, moist | #N/A
90150 | FRAIS | Cool temperate, moist | #N/A
90140 | FROIDEFONTAINE | Cool temperate, moist | #N/A
90200 | GIROMAGNY | Cool temperate, moist | High activity clay soil
90600 | GRANDVILLARS | Cool temperate, moist | High activity clay soil
90200 | GROSMAGNY | Cool temperate, moist | High activity clay soil
90100 | GROSNE | Cool temperate, moist | High activity clay soil
90100 | JONCHEREY | Cool temperate, moist | High activity clay soil
90300 | LACHAPELLE SOUS CHAUX | Cool temperate, moist | High activity clay soil
90360 | LACHAPELLE SOUS ROUGEMONT | Cool temperate, moist | #N/A
90150 | LACOLLONGE | Cool temperate, moist | #N/A
90150 | LAGRANGE | Cool temperate, moist | #N/A
90170 | LAMADELEINE VAL DES ANGES | Cool temperate, moist | #N/A
90150 | LARIVIERE | Cool temperate, moist | #N/A
90100 | LEBETAIN | Cool temperate, moist | High activity clay soil
90100 | LEPUIX NEUF | Cool temperate, moist | High activity clay soil
90200 | LEPUIX | Cool temperate, moist | High activity clay soil
90110 | LEVAL | Cool temperate, moist | High activity clay soil
90150 | MENONCOURT | Cool temperate, moist | #N/A
90400 | MEROUX MOVAL | Cool temperate, moist | High activity clay soil
90400 | MEROUX MOVAL | Cool temperate, moist | High activity clay soil
90120 | MEZIRE | Cool temperate, moist | #N/A
90500 | MONTBOUTON | Cool temperate, moist | #N/A
90130 | MONTREUX CHATEAU | Cool temperate, moist | #N/A
90120 | MORVILLARS | Cool temperate, moist | #N/A
90340 | NOVILLARD | Cool temperate, moist | High activity clay soil
90300 | OFFEMONT | Cool temperate, moist | High activity clay soil
90160 | PEROUSE | Cool temperate, moist | #N/A
90130 | PETIT CROIX | Cool temperate, moist | #N/A
90360 | PETITEFONTAINE | Cool temperate, moist | #N/A
90170 | PETITMAGNY | Cool temperate, moist | #N/A
90150 | PHAFFANS | Cool temperate, moist | #N/A
90370 | RECHESY | Cool temperate, moist | #N/A
90140 | AUTRECHENE | Cool temperate, moist | #N/A
90140 | RECOUVRANCE | Cool temperate, moist | #N/A
90150 | REPPE | Cool temperate, moist | #N/A
90200 | RIERVESCEMONT | Cool temperate, moist | High activity clay soil
90110 | ROMAGNY SOUS ROUGEMONT | Cool temperate, moist | High activity clay soil
90380 | ROPPE | Cool temperate, moist | #N/A
90200 | ROUGEGOUTTE | Cool temperate, moist | High activity clay soil
90110 | ROUGEMONT LE CHATEAU | Cool temperate, moist | High activity clay soil
90100 | ST DIZIER L EVEQUE | Cool temperate, moist | High activity clay soil
90110 | ST GERMAIN LE CHATELET | Cool temperate, moist | High activity clay soil
90300 | SERMAMAGNY | Cool temperate, moist | High activity clay soil
90400 | SEVENANS | Cool temperate, moist | High activity clay soil
90100 | SUARCE | Cool temperate, moist | High activity clay soil
90100 | THIANCOURT | Cool temperate, moist | High activity clay soil
90400 | TREVENANS | Cool temperate, moist | High activity clay soil
90800 | URCEREY | Cool temperate, moist | High activity clay soil
90300 | VALDOIE | Cool temperate, moist | High activity clay soil
90150 | VAUTHIERMONT | Cool temperate, moist | #N/A
90100 | VELLESCOT | Cool temperate, moist | High activity clay soil
90200 | VESCEMONT | Cool temperate, moist | High activity clay soil
90300 | VETRIGNE | Cool temperate, moist | High activity clay soil
90400 | VEZELOIS | Cool temperate, moist | High activity clay soil
90100 | VILLARS LE SEC | Cool temperate, moist | High activity clay soil
91150 | ABBEVILLE LA RIVIERE | Warm temperate, dry | High activity clay soil
91670 | ANGERVILLE | Warm temperate, dry | High activity clay soil
91670 | ANGERVILLE | Warm temperate, dry | High activity clay soil
91470 | ANGERVILLIERS | Warm temperate, dry | #N/A
91290 | ARPAJON | Warm temperate, dry | #N/A
91690 | ARRANCOURT | Warm temperate, dry | High activity clay soil
91200 | ATHIS MONS | Warm temperate, dry | High activity clay soil
91410 | AUTHON LA PLAINE | Warm temperate, dry | High activity clay soil
91830 | AUVERNAUX | Warm temperate, dry | #N/A
91580 | AUVERS ST GEORGES | Warm temperate, dry | #N/A
91630 | AVRAINVILLE | Warm temperate, dry | #N/A
91160 | BALLAINVILLIERS | Warm temperate, dry | High activity clay soil
91610 | BALLANCOURT SUR ESSONNE | Warm temperate, dry | High activity clay soil
91590 | BAULNE | Warm temperate, dry | High activity clay soil
91570 | BIEVRES | Warm temperate, dry | #N/A
91150 | BLANDY | Warm temperate, dry | High activity clay soil
91720 | BOIGNEVILLE | Warm temperate, dry | High activity clay soil
91150 | BOIS HERPIN | Warm temperate, dry | High activity clay soil
91690 | BOISSY LA RIVIERE | Warm temperate, dry | High activity clay soil
91590 | BOISSY LE CUTTE | Warm temperate, dry | High activity clay soil
91870 | BOISSY LE SEC | Warm temperate, dry | #N/A
91790 | BOISSY SOUS ST YON | Warm temperate, dry | High activity clay soil
91070 | BONDOUFLE | Warm temperate, dry | High activity clay soil
91470 | BOULLAY LES TROUX | Warm temperate, dry | #N/A
91850 | BOURAY SUR JUINE | Warm temperate, dry | #N/A
91800 | BOUSSY ST ANTOINE | Warm temperate, dry | #N/A
91150 | BOUTERVILLIERS | Warm temperate, dry | High activity clay soil
91820 | BOUTIGNY SUR ESSONNE | Warm temperate, dry | #N/A
91880 | BOUVILLE | Warm temperate, dry | #N/A
91220 | BRETIGNY SUR ORGE | Warm temperate, dry | #N/A
91650 | BREUILLET | Warm temperate, dry | #N/A
91650 | BREUX JOUY | Warm temperate, dry | #N/A
91150 | BRIERES LES SCELLES | Warm temperate, dry | High activity clay soil
91640 | BRIIS SOUS FORGES | Warm temperate, dry | High activity clay soil
91150 | BROUY | Warm temperate, dry | High activity clay soil
91800 | BRUNOY | Warm temperate, dry | #N/A
91680 | BRUYERES LE CHATEL | Warm temperate, dry | #N/A
91720 | BUNO BONNEVAUX | Warm temperate, dry | High activity clay soil
91440 | BURES SUR YVETTE | Warm temperate, dry | #N/A
91440 | BURES SUR YVETTE | Warm temperate, dry | #N/A
91590 | CERNY | Warm temperate, dry | High activity clay soil
91780 | CHALO ST MARS | Warm temperate, dry | #N/A
91740 | CHALOU MOULINEUX | Warm temperate, dry | High activity clay soil
91730 | CHAMARANDE | Warm temperate, dry | #N/A
91750 | CHAMPCUEIL | Warm temperate, dry | High activity clay soil
91160 | CHAMPLAN | Warm temperate, dry | High activity clay soil
91150 | CHAMPMOTTEUX | Warm temperate, dry | High activity clay soil
91410 | CHATIGNONVILLE | Warm temperate, dry | High activity clay soil
91580 | CHAUFFOUR LES ETRECHY | Warm temperate, dry | #N/A
91630 | CHEPTAINVILLE | Warm temperate, dry | #N/A
91750 | CHEVANNES | Warm temperate, dry | High activity clay soil
91380 | CHILLY MAZARIN | Warm temperate, dry | #N/A
91100 | CORBEIL ESSONNES | Warm temperate, dry | #N/A
91410 | CORBREUSE | Warm temperate, dry | High activity clay soil
91830 | LE COUDRAY MONTCEAUX | Warm temperate, dry | #N/A
91830 | LE COUDRAY MONTCEAUX | Warm temperate, dry | #N/A
91490 | COURANCES | Warm temperate, dry | spodic soil
91720 | COURDIMANCHE SUR ESSONNE | Warm temperate, dry | High activity clay soil
91680 | COURSON MONTELOUP | Warm temperate, dry | #N/A
91560 | CROSNE | Warm temperate, dry | #N/A
91490 | DANNEMOIS | Warm temperate, dry | spodic soil
91590 | D HUISON LONGUEVILLE | Warm temperate, dry | High activity clay soil
91410 | DOURDAN | Warm temperate, dry | High activity clay soil
91210 | DRAVEIL | Warm temperate, dry | #N/A
91210 | DRAVEIL | Warm temperate, dry | #N/A
91540 | ECHARCON | Warm temperate, dry | #N/A
91520 | EGLY | Warm temperate, dry | #N/A
91860 | EPINAY SOUS SENART | Warm temperate, dry | #N/A
91360 | EPINAY SUR ORGE | Warm temperate, dry | #N/A
91150 | ETAMPES | Warm temperate, dry | High activity clay soil
91450 | ETIOLLES | Warm temperate, dry | #N/A
91580 | ETRECHY | Warm temperate, dry | #N/A
91000 | EVRY COURCOURONNES | Warm temperate, dry | High activity clay soil
91080 | EVRY COURCOURONNES | Warm temperate, dry | #N/A
91590 | LA FERTE ALAIS | Warm temperate, dry | High activity clay soil
91700 | FLEURY MEROGIS | Warm temperate, dry | #N/A
91690 | FONTAINE LA RIVIERE | Warm temperate, dry | High activity clay soil
91640 | FONTENAY LES BRIIS | Warm temperate, dry | High activity clay soil
91540 | FONTENAY LE VICOMTE | Warm temperate, dry | #N/A
91410 | LA FORET LE ROI | Warm temperate, dry | High activity clay soil
91150 | LA FORET STE CROIX | Warm temperate, dry | High activity clay soil
91470 | FORGES LES BAINS | Warm temperate, dry | #N/A
91190 | GIF SUR YVETTE | Warm temperate, dry | High activity clay soil
91720 | GIRONVILLE SUR ESSONNE | Warm temperate, dry | High activity clay soil
91400 | GOMETZ LA VILLE | Warm temperate, dry | #N/A
91940 | GOMETZ LE CHATEL | Warm temperate, dry | #N/A
91410 | LES GRANGES LE ROI | Warm temperate, dry | High activity clay soil
91350 | GRIGNY | Warm temperate, dry | #N/A
91630 | GUIBEVILLE | Warm temperate, dry | #N/A
91590 | GUIGNEVILLE SUR ESSONNE | Warm temperate, dry | High activity clay soil
91690 | GUILLERVAL | Warm temperate, dry | High activity clay soil
91430 | IGNY | Warm temperate, dry | #N/A
91430 | IGNY | Warm temperate, dry | #N/A
91760 | ITTEVILLE | Warm temperate, dry | #N/A
91510 | JANVILLE SUR JUINE | Warm temperate, dry | High activity clay soil
91640 | JANVRY | Warm temperate, dry | High activity clay soil
91260 | JUVISY SUR ORGE | Warm temperate, dry | #N/A
91510 | LARDY | Warm temperate, dry | High activity clay soil
91630 | LEUDEVILLE | Warm temperate, dry | #N/A
91310 | LEUVILLE SUR ORGE | Warm temperate, dry | High activity clay soil
91470 | LIMOURS | Warm temperate, dry | #N/A
91310 | LINAS | Warm temperate, dry | High activity clay soil
91090 | LISSES | Warm temperate, dry | #N/A
91160 | LONGJUMEAU | Warm temperate, dry | High activity clay soil
91160 | LONGJUMEAU | Warm temperate, dry | High activity clay soil
91310 | LONGPONT SUR ORGE | Warm temperate, dry | High activity clay soil
91720 | MAISSE | Warm temperate, dry | High activity clay soil
91460 | MARCOUSSIS | Warm temperate, dry | #N/A
91150 | MAROLLES EN BEAUCE | Warm temperate, dry | High activity clay soil
91630 | MAROLLES EN HUREPOIX | Warm temperate, dry | #N/A
91300 | MASSY | Warm temperate, dry | #N/A
91730 | MAUCHAMPS | Warm temperate, dry | #N/A
91540 | MENNECY | Warm temperate, dry | #N/A
91660 | LE MEREVILLOIS | Warm temperate, dry | #N/A
91660 | LE MEREVILLOIS | Warm temperate, dry | #N/A
91780 | MEROBERT | Warm temperate, dry | #N/A
91150 | MESPUITS | Warm temperate, dry | High activity clay soil
91490 | MILLY LA FORET | Warm temperate, dry | spodic soil
91490 | MOIGNY SUR ECOLE | Warm temperate, dry | spodic soil
91470 | LES MOLIERES | Warm temperate, dry | #N/A
91590 | MONDEVILLE | Warm temperate, dry | High activity clay soil
91930 | MONNERVILLE | Warm temperate, dry | #N/A
91230 | MONTGERON | Warm temperate, dry | High activity clay soil
91310 | MONTLHERY | Warm temperate, dry | High activity clay soil
91420 | MORANGIS | Warm temperate, dry | #N/A
91150 | MORIGNY CHAMPIGNY | Warm temperate, dry | High activity clay soil
91390 | MORSANG SUR ORGE | Warm temperate, dry | #N/A
91250 | MORSANG SUR SEINE | Warm temperate, dry | #N/A
91750 | NAINVILLE LES ROCHES | Warm temperate, dry | High activity clay soil
91290 | LA NORVILLE | Warm temperate, dry | #N/A
91620 | NOZAY | Warm temperate, dry | #N/A
91340 | OLLAINVILLE | Warm temperate, dry | High activity clay soil
91490 | ONCY SUR ECOLE | Warm temperate, dry | spodic soil
91540 | ORMOY | Warm temperate, dry | #N/A
91150 | ORMOY LA RIVIERE | Warm temperate, dry | High activity clay soil
91400 | ORSAY | Warm temperate, dry | #N/A
91400 | ORSAY | Warm temperate, dry | #N/A
91590 | ORVEAU | Warm temperate, dry | High activity clay soil
91120 | PALAISEAU | Warm temperate, dry | High activity clay soil
91550 | PARAY VIEILLE POSTE | Warm temperate, dry | #N/A
94390 | PARAY VIEILLE POSTE | Warm temperate, dry | #N/A
91470 | PECQUEUSE | Warm temperate, dry | #N/A
91220 | LE PLESSIS PATE | Warm temperate, dry | #N/A
91410 | PLESSIS ST BENOIST | Warm temperate, dry | High activity clay soil
91720 | PRUNAY SUR ESSONNE | Warm temperate, dry | High activity clay soil
91150 | PUISELET LE MARAIS | Warm temperate, dry | High activity clay soil
91740 | PUSSAY | Warm temperate, dry | High activity clay soil
91480 | QUINCY SOUS SENART | Warm temperate, dry | #N/A
91410 | RICHARVILLE | Warm temperate, dry | High activity clay soil
91130 | RIS ORANGIS | Warm temperate, dry | #N/A
91410 | ROINVILLE | Warm temperate, dry | High activity clay soil
91150 | ROINVILLIERS | Warm temperate, dry | High activity clay soil
91690 | SACLAS | Warm temperate, dry | High activity clay soil
91400 | SACLAY | Warm temperate, dry | #N/A
91400 | SACLAY | Warm temperate, dry | #N/A
91190 | ST AUBIN | Warm temperate, dry | High activity clay soil
91190 | ST AUBIN | Warm temperate, dry | High activity clay soil
91530 | ST CHERON | Warm temperate, dry | High activity clay soil
91690 | ST CYR LA RIVIERE | Warm temperate, dry | High activity clay soil
91410 | ST CYR SOUS DOURDAN | Warm temperate, dry | High activity clay soil
91410 | ST ESCOBILLE | Warm temperate, dry | High activity clay soil
91700 | STE GENEVIEVE DES BOIS | Warm temperate, dry | #N/A
91180 | ST GERMAIN LES ARPAJON | Warm temperate, dry | #N/A
91250 | ST GERMAIN LES CORBEIL | Warm temperate, dry | #N/A
91780 | ST HILAIRE | Warm temperate, dry | #N/A
91940 | ST JEAN DE BEAUREGARD | Warm temperate, dry | #N/A
91940 | ST JEAN DE BEAUREGARD | Warm temperate, dry | #N/A
91530 | ST MAURICE MONTCOURONNE | Warm temperate, dry | High activity clay soil
91240 | ST MICHEL SUR ORGE | Warm temperate, dry | #N/A
91280 | ST PIERRE DU PERRAY | Warm temperate, dry | #N/A
91250 | SAINTRY SUR SEINE | Warm temperate, dry | #N/A
91910 | ST SULPICE DE FAVIERES | Warm temperate, dry | #N/A
91770 | ST VRAIN | Warm temperate, dry | #N/A
91650 | ST YON | Warm temperate, dry | #N/A
91160 | SAULX LES CHARTREUX | Warm temperate, dry | High activity clay soil
91600 | SAVIGNY SUR ORGE | Warm temperate, dry | #N/A
91530 | SERMAISE | Warm temperate, dry | High activity clay soil
91840 | SOISY SUR ECOLE | Warm temperate, dry | #N/A
91450 | SOISY SUR SEINE | Warm temperate, dry | #N/A
91580 | SOUZY LA BRICHE | Warm temperate, dry | #N/A
91740 | CONGERVILLE THIONVILLE | Warm temperate, dry | High activity clay soil
91740 | CONGERVILLE THIONVILLE | Warm temperate, dry | High activity clay soil
91250 | TIGERY | Warm temperate, dry | #N/A
91730 | TORFOU | Warm temperate, dry | #N/A
91720 | VALPUISEAUX | Warm temperate, dry | High activity clay soil
91530 | LE VAL ST GERMAIN | Warm temperate, dry | High activity clay soil
91480 | VARENNES JARCY | Warm temperate, dry | #N/A
91640 | VAUGRIGNEUSE | Warm temperate, dry | High activity clay soil
91430 | VAUHALLAN | Warm temperate, dry | #N/A
91820 | VAYRES SUR ESSONNE | Warm temperate, dry | #N/A
91370 | VERRIERES LE BUISSON | Warm temperate, dry | #N/A
91810 | VERT LE GRAND | Warm temperate, dry | #N/A
91710 | VERT LE PETIT | Warm temperate, dry | #N/A
91890 | VIDELLES | Warm temperate, dry | #N/A
91270 | VIGNEUX SUR SEINE | Warm temperate, dry | #N/A
91100 | VILLABE | Warm temperate, dry | #N/A
91140 | VILLEBON SUR YVETTE | Warm temperate, dry | #N/A
91580 | VILLECONIN | Warm temperate, dry | #N/A
91620 | LA VILLE DU BOIS | Warm temperate, dry | #N/A
91140 | VILLEJUST | Warm temperate, dry | #N/A
91360 | VILLEMOISSON SUR ORGE | Warm temperate, dry | #N/A
91580 | VILLENEUVE SUR AUVERS | Warm temperate, dry | #N/A
91190 | VILLIERS LE BACLE | Warm temperate, dry | High activity clay soil
91700 | VILLIERS SUR ORGE | Warm temperate, dry | #N/A
91170 | VIRY CHATILLON | Warm temperate, dry | #N/A
91320 | WISSOUS | Warm temperate, dry | #N/A
91330 | YERRES | Warm temperate, dry | #N/A
91940 | LES ULIS | Warm temperate, dry | #N/A
92160 | ANTONY | Warm temperate, dry | #N/A
92600 | ASNIERES SUR SEINE | Warm temperate, dry | #N/A
92220 | BAGNEUX | Warm temperate, dry | #N/A
92270 | BOIS COLOMBES | Warm temperate, dry | #N/A
92100 | BOULOGNE BILLANCOURT | Warm temperate, dry | #N/A
92340 | BOURG LA REINE | Warm temperate, dry | #N/A
92290 | CHATENAY MALABRY | Warm temperate, dry | #N/A
92320 | CHATILLON | Warm temperate, dry | #N/A
92370 | CHAVILLE | Warm temperate, dry | #N/A
92140 | CLAMART | Warm temperate, dry | #N/A
92140 | CLAMART | Warm temperate, dry | #N/A
92110 | CLICHY | Warm temperate, dry | #N/A
92700 | COLOMBES | Warm temperate, dry | #N/A
92400 | COURBEVOIE | Warm temperate, dry | #N/A
92260 | FONTENAY AUX ROSES | Warm temperate, dry | High activity clay soil
92380 | GARCHES | Warm temperate, dry | #N/A
92250 | LA GARENNE COLOMBES | Warm temperate, dry | #N/A
92230 | GENNEVILLIERS | Warm temperate, dry | #N/A
92130 | ISSY LES MOULINEAUX | Warm temperate, dry | #N/A
92300 | LEVALLOIS PERRET | Warm temperate, dry | #N/A
92240 | MALAKOFF | Warm temperate, dry | #N/A
92430 | MARNES LA COQUETTE | Warm temperate, dry | #N/A
92190 | MEUDON | Warm temperate, dry | #N/A
92360 | MEUDON | Warm temperate, dry | #N/A
92120 | MONTROUGE | Warm temperate, dry | #N/A
92000 | NANTERRE | Warm temperate, dry | High activity clay soil
92200 | NEUILLY SUR SEINE | Warm temperate, dry | #N/A
92350 | LE PLESSIS ROBINSON | Warm temperate, dry | #N/A
92350 | LE PLESSIS ROBINSON | Warm temperate, dry | #N/A
92800 | PUTEAUX | Warm temperate, dry | #N/A
92500 | RUEIL MALMAISON | Warm temperate, dry | #N/A
92500 | RUEIL MALMAISON | Warm temperate, dry | #N/A
92210 | ST CLOUD | Warm temperate, dry | #N/A
92330 | SCEAUX | Warm temperate, dry | #N/A
92310 | SEVRES | Warm temperate, dry | #N/A
92150 | SURESNES | Warm temperate, dry | #N/A
92170 | VANVES | Warm temperate, dry | #N/A
92420 | VAUCRESSON | Warm temperate, dry | #N/A
92410 | VILLE D AVRAY | Warm temperate, dry | #N/A
92390 | VILLENEUVE LA GARENNE | Warm temperate, dry | #N/A
93300 | AUBERVILLIERS | Warm temperate, dry | #N/A
93600 | AULNAY SOUS BOIS | Warm temperate, dry | #N/A
93170 | BAGNOLET | Warm temperate, dry | #N/A
93150 | LE BLANC MESNIL | Warm temperate, dry | #N/A
93000 | BOBIGNY | Warm temperate, dry | #N/A
93140 | BONDY | Warm temperate, dry | #N/A
93350 | LE BOURGET | Warm temperate, dry | #N/A
93390 | CLICHY SOUS BOIS | Warm temperate, dry | #N/A
93470 | COUBRON | Warm temperate, dry | #N/A
93120 | LA COURNEUVE | Warm temperate, dry | #N/A
93700 | DRANCY | Warm temperate, dry | #N/A
93440 | DUGNY | Warm temperate, dry | #N/A
93800 | EPINAY SUR SEINE | Warm temperate, dry | High activity clay soil
93220 | GAGNY | Warm temperate, dry | High activity clay soil
93460 | GOURNAY SUR MARNE | Warm temperate, dry | #N/A
93450 | L ILE ST DENIS | Warm temperate, dry | #N/A
93260 | LES LILAS | Warm temperate, dry | #N/A
93190 | LIVRY GARGAN | Warm temperate, dry | #N/A
93370 | MONTFERMEIL | Warm temperate, dry | #N/A
93100 | MONTREUIL | Warm temperate, dry | High activity clay soil
93360 | NEUILLY PLAISANCE | Warm temperate, dry | #N/A
93330 | NEUILLY SUR MARNE | Warm temperate, dry | #N/A
93160 | NOISY LE GRAND | Warm temperate, dry | #N/A
93130 | NOISY LE SEC | Warm temperate, dry | #N/A
93500 | PANTIN | Warm temperate, dry | #N/A
93320 | LES PAVILLONS SOUS BOIS | Warm temperate, dry | #N/A
93380 | PIERREFITTE SUR SEINE | Warm temperate, dry | #N/A
93310 | LE PRE ST GERVAIS | Warm temperate, dry | #N/A
93340 | LE RAINCY | Warm temperate, dry | #N/A
93230 | ROMAINVILLE | Warm temperate, dry | #N/A
93110 | ROSNY SOUS BOIS | Warm temperate, dry | #N/A
93200 | ST DENIS | Warm temperate, dry | #N/A
93210 | ST DENIS | Warm temperate, dry | #N/A
93400 | ST OUEN SUR SEINE | Warm temperate, dry | #N/A
93270 | SEVRAN | Warm temperate, dry | #N/A
93240 | STAINS | Warm temperate, dry | High activity clay soil
93290 | TREMBLAY EN FRANCE | Warm temperate, dry | #N/A
93410 | VAUJOURS | Warm temperate, dry | #N/A
93250 | VILLEMOMBLE | Warm temperate, dry | #N/A
93420 | VILLEPINTE | Warm temperate, dry | High activity clay soil
93430 | VILLETANEUSE | Warm temperate, dry | #N/A
94480 | ABLON SUR SEINE | Warm temperate, dry | #N/A
94140 | ALFORTVILLE | Warm temperate, dry | #N/A
94110 | ARCUEIL | Warm temperate, dry | #N/A
94470 | BOISSY ST LEGER | Warm temperate, dry | #N/A
94380 | BONNEUIL SUR MARNE | Warm temperate, dry | #N/A
94360 | BRY SUR MARNE | Warm temperate, dry | #N/A
94230 | CACHAN | Warm temperate, dry | #N/A
94500 | CHAMPIGNY SUR MARNE | Warm temperate, dry | #N/A
94500 | CHAMPIGNY SUR MARNE | Warm temperate, dry | #N/A
94220 | CHARENTON LE PONT | Warm temperate, dry | #N/A
94430 | CHENNEVIERES SUR MARNE | Warm temperate, dry | High activity clay soil
94550 | CHEVILLY LARUE | Warm temperate, dry | #N/A
94600 | CHOISY LE ROI | Warm temperate, dry | #N/A
94000 | CRETEIL | Warm temperate, dry | spodic soil
94120 | FONTENAY SOUS BOIS | Warm temperate, dry | #N/A
94260 | FRESNES | Warm temperate, dry | #N/A
94250 | GENTILLY | Warm temperate, dry | #N/A
94240 | L HAY LES ROSES | Warm temperate, dry | #N/A
94200 | IVRY SUR SEINE | Warm temperate, dry | #N/A
94340 | JOINVILLE LE PONT | Warm temperate, dry | #N/A
94270 | LE KREMLIN BICETRE | Warm temperate, dry | #N/A
94450 | LIMEIL BREVANNES | Warm temperate, dry | #N/A
94700 | MAISONS ALFORT | Warm temperate, dry | #N/A
94520 | MANDRES LES ROSES | Warm temperate, dry | #N/A
94440 | MAROLLES EN BRIE | Warm temperate, dry | #N/A
94130 | NOGENT SUR MARNE | Warm temperate, dry | #N/A
94880 | NOISEAU | Warm temperate, dry | #N/A
94310 | ORLY | Warm temperate, dry | #N/A
94490 | ORMESSON SUR MARNE | Warm temperate, dry | #N/A
94520 | PERIGNY SUR YERRES | Warm temperate, dry | #N/A
94170 | LE PERREUX SUR MARNE | Warm temperate, dry | #N/A
94420 | LE PLESSIS TREVISE | Warm temperate, dry | #N/A
94510 | LA QUEUE EN BRIE | Warm temperate, dry | #N/A
94150 | RUNGIS | Warm temperate, dry | #N/A
94160 | ST MANDE | Warm temperate, dry | #N/A
94100 | ST MAUR DES FOSSES | Warm temperate, dry | #N/A
94210 | ST MAUR DES FOSSES | Warm temperate, dry | #N/A
94410 | ST MAURICE | Warm temperate, dry | #N/A
94440 | SANTENY | Warm temperate, dry | #N/A
94370 | SUCY EN BRIE | Warm temperate, dry | #N/A
94370 | SUCY EN BRIE | Warm temperate, dry | #N/A
94320 | THIAIS | Warm temperate, dry | #N/A
94460 | VALENTON | Warm temperate, dry | #N/A
94460 | VALENTON | Warm temperate, dry | #N/A
94440 | VILLECRESNES | Warm temperate, dry | #N/A
94800 | VILLEJUIF | Warm temperate, dry | #N/A
94290 | VILLENEUVE LE ROI | Warm temperate, dry | #N/A
94190 | VILLENEUVE ST GEORGES | Warm temperate, dry | #N/A
94350 | VILLIERS SUR MARNE | Warm temperate, dry | #N/A
94300 | VINCENNES | Warm temperate, dry | #N/A
94400 | VITRY SUR SEINE | Warm temperate, dry | High activity clay soil
95450 | ABLEIGES | Warm temperate, dry | High activity clay soil
95510 | AINCOURT | Warm temperate, dry | #N/A
95420 | AMBLEVILLE | Warm temperate, moist | High activity clay soil
95710 | AMBLEVILLE | Warm temperate, moist | #N/A
95510 | AMENUCOURT | Warm temperate, dry | #N/A
95580 | ANDILLY | Warm temperate, dry | #N/A
95100 | ARGENTEUIL | Warm temperate, dry | High activity clay soil
95400 | ARNOUVILLE | Warm temperate, dry | #N/A
95810 | ARRONVILLE | Warm temperate, dry | High activity clay soil
95420 | ARTHIES | Warm temperate, moist | High activity clay soil
95270 | ASNIERES SUR OISE | Warm temperate, dry | High activity clay soil
95570 | ATTAINVILLE | Warm temperate, moist | spodic soil
95430 | AUVERS SUR OISE | Warm temperate, dry | #N/A
95450 | AVERNES | Warm temperate, dry | High activity clay soil
95450 | AVERNES | Warm temperate, dry | High activity clay soil
95560 | BAILLET EN FRANCE | Warm temperate, dry | #N/A
95420 | BANTHELU | Warm temperate, moist | High activity clay soil
95250 | BEAUCHAMP | Warm temperate, dry | #N/A
95260 | BEAUMONT SUR OISE | Warm temperate, dry | #N/A
95750 | LE BELLAY EN VEXIN | Warm temperate, dry | #N/A
95270 | BELLEFONTAINE | Warm temperate, dry | High activity clay soil
95270 | BELLOY EN FRANCE | Warm temperate, dry | High activity clay soil
95340 | BERNES SUR OISE | Warm temperate, dry | #N/A
95810 | BERVILLE | Warm temperate, dry | High activity clay soil
95550 | BESSANCOURT | Warm temperate, dry | High activity clay soil
95840 | BETHEMONT LA FORET | Warm temperate, dry | #N/A
95870 | BEZONS | Warm temperate, dry | #N/A
95000 | BOISEMONT | Warm temperate, dry | High activity clay soil
95650 | BOISSY L AILLERIE | Warm temperate, dry | #N/A
95500 | BONNEUIL EN FRANCE | Warm temperate, dry | High activity clay soil
95570 | BOUFFEMONT | Warm temperate, moist | spodic soil
95720 | BOUQUEVAL | Warm temperate, dry | #N/A
95710 | BRAY ET LU | Warm temperate, moist | #N/A
95640 | BREANCON | Warm temperate, dry | High activity clay soil
95640 | BRIGNANCOURT | Warm temperate, dry | High activity clay soil
95820 | BRUYERES SUR OISE | Warm temperate, dry | #N/A
95770 | BUHY | Warm temperate, dry | High activity clay soil
95430 | BUTRY SUR OISE | Warm temperate, dry | #N/A
95000 | CERGY | Warm temperate, dry | High activity clay soil
95000 | CERGY | Warm temperate, dry | High activity clay soil
95800 | CERGY | Warm temperate, dry | #N/A
95660 | CHAMPAGNE SUR OISE | Warm temperate, dry | #N/A
95420 | LA CHAPELLE EN VEXIN | Warm temperate, moist | High activity clay soil
95420 | CHARMONT | Warm temperate, moist | High activity clay soil
95750 | CHARS | Warm temperate, dry | #N/A
95190 | CHATENAY EN FRANCE | Warm temperate, dry | High activity clay soil
95270 | CHAUMONTEL | Warm temperate, dry | High activity clay soil
95710 | CHAUSSY | Warm temperate, moist | #N/A
95560 | CHAUVRY | Warm temperate, dry | #N/A
95380 | CHENNEVIERES LES LOUVRES | Warm temperate, dry | High activity clay soil
95510 | CHERENCE | Warm temperate, dry | #N/A
95420 | CLERY EN VEXIN | Warm temperate, moist | High activity clay soil
95450 | COMMENY | Warm temperate, dry | High activity clay soil
95450 | COMMENY | Warm temperate, dry | High activity clay soil
95450 | CONDECOURT | Warm temperate, dry | High activity clay soil
95240 | CORMEILLES EN PARISIS | Warm temperate, dry | #N/A
95830 | CORMEILLES EN VEXIN | Warm temperate, dry | #N/A
95650 | COURCELLES SUR VIOSNE | Warm temperate, dry | #N/A
95800 | COURDIMANCHE | Warm temperate, dry | #N/A
95170 | DEUIL LA BARRE | Warm temperate, dry | #N/A
95330 | DOMONT | Warm temperate, dry | #N/A
95600 | EAUBONNE | Warm temperate, dry | #N/A
95440 | ECOUEN | Warm temperate, dry | #N/A
95880 | ENGHIEN LES BAINS | Warm temperate, dry | #N/A
95300 | ENNERY | Warm temperate, dry | #N/A
95380 | EPIAIS LES LOUVRES | Warm temperate, dry | High activity clay soil
95810 | EPIAIS RHUS | Warm temperate, dry | High activity clay soil
95270 | EPINAY CHAMPLATREUX | Warm temperate, dry | High activity clay soil
95610 | ERAGNY SUR OISE | Warm temperate, dry | #N/A
95120 | ERMONT | Warm temperate, dry | #N/A
95460 | EZANVILLE | Warm temperate, dry | High activity clay soil
95190 | FONTENAY EN PARISIS | Warm temperate, dry | High activity clay soil
95470 | FOSSES | Warm temperate, dry | #N/A
95130 | FRANCONVILLE LA GARENNE | Warm temperate, dry | #N/A
95450 | FREMAINVILLE | Warm temperate, dry | High activity clay soil
95830 | FREMECOURT | Warm temperate, dry | #N/A
95740 | FREPILLON | Warm temperate, dry | #N/A
95530 | LA FRETTE SUR SEINE | Warm temperate, dry | #N/A
95690 | FROUVILLE | Warm temperate, dry | High activity clay soil
95140 | GARGES LES GONESSE | Warm temperate, dry | #N/A
95420 | GENAINVILLE | Warm temperate, moist | High activity clay soil
95650 | GENICOURT | Warm temperate, dry | #N/A
95500 | GONESSE | Warm temperate, dry | High activity clay soil
95190 | GOUSSAINVILLE | Warm temperate, dry | High activity clay soil
95810 | GRISY LES PLATRES | Warm temperate, dry | High activity clay soil
95410 | GROSLAY | Warm temperate, dry | #N/A
95450 | GUIRY EN VEXIN | Warm temperate, dry | High activity clay soil
95640 | HARAVILLIERS | Warm temperate, dry | High activity clay soil
95780 | HAUTE ISLE | Warm temperate, dry | #N/A
95640 | LE HEAULME | Warm temperate, dry | High activity clay soil
95690 | HEDOUVILLE | Warm temperate, dry | High activity clay soil
95220 | HERBLAY SUR SEINE | Warm temperate, dry | #N/A
95220 | HERBLAY SUR SEINE | Warm temperate, dry | #N/A
95300 | HEROUVILLE EN VEXIN | Warm temperate, dry | #N/A
95420 | HODENT | Warm temperate, moist | High activity clay soil
95290 | L ISLE ADAM | Warm temperate, dry | #N/A
95850 | JAGNY SOUS BOIS | Warm temperate, dry | #N/A
95280 | JOUY LE MOUTIER | Warm temperate, dry | #N/A
95280 | JOUY LE MOUTIER | Warm temperate, dry | #N/A
95280 | JOUY LE MOUTIER | Warm temperate, dry | #N/A
95690 | LABBEVILLE | Warm temperate, dry | High activity clay soil
95270 | LASSY | Warm temperate, dry | High activity clay soil
95300 | LIVILLIERS | Warm temperate, dry | #N/A
95450 | LONGUESSE | Warm temperate, dry | High activity clay soil
95380 | LOUVRES | Warm temperate, dry | High activity clay soil
95270 | LUZARCHES | Warm temperate, dry | High activity clay soil
95560 | MAFFLIERS | Warm temperate, dry | #N/A
95420 | MAGNY EN VEXIN | Warm temperate, moist | High activity clay soil
95850 | MAREIL EN FRANCE | Warm temperate, dry | #N/A
95580 | MARGENCY | Warm temperate, dry | #N/A
95640 | MARINES | Warm temperate, dry | High activity clay soil
95670 | MARLY LA VILLE | Warm temperate, dry | #N/A
95420 | MAUDETOUR EN VEXIN | Warm temperate, moist | High activity clay soil
95810 | MENOUVILLE | Warm temperate, dry | High activity clay soil
95180 | MENUCOURT | Warm temperate, dry | #N/A
95630 | MERIEL | Warm temperate, dry | #N/A
95540 | MERY SUR OISE | Warm temperate, dry | #N/A
95720 | LE MESNIL AUBRY | Warm temperate, dry | #N/A
95570 | MOISSELLES | Warm temperate, moist | spodic soil
95650 | MONTGEROULT | Warm temperate, dry | #N/A
95370 | MONTIGNY LES CORMEILLES | Warm temperate, dry | #N/A
95680 | MONTLIGNON | Warm temperate, moist | #N/A
95360 | MONTMAGNY | Warm temperate, dry | #N/A
95160 | MONTMORENCY | Warm temperate, dry | #N/A
95770 | MONTREUIL SUR EPTE | Warm temperate, dry | High activity clay soil
95560 | MONTSOULT | Warm temperate, dry | #N/A
95260 | MOURS | Warm temperate, dry | #N/A
95640 | MOUSSY | Warm temperate, dry | High activity clay soil
95590 | NERVILLE LA FORET | Warm temperate, dry | High activity clay soil
95690 | NESLES LA VALLEE | Warm temperate, dry | High activity clay soil
95640 | NEUILLY EN VEXIN | Warm temperate, dry | High activity clay soil
95000 | NEUVILLE SUR OISE | Warm temperate, dry | High activity clay soil
95590 | NOINTEL | Warm temperate, dry | High activity clay soil
95270 | NOISY SUR OISE | Warm temperate, dry | High activity clay soil
95420 | NUCOURT | Warm temperate, moist | High activity clay soil
95420 | OMERVILLE | Warm temperate, moist | High activity clay soil
95520 | OSNY | Warm temperate, dry | #N/A
95620 | PARMAIN | Warm temperate, dry | High activity clay soil
95450 | LE PERCHAY | Warm temperate, dry | High activity clay soil
95340 | PERSAN | Warm temperate, dry | #N/A
95220 | PIERRELAYE | Warm temperate, dry | #N/A
95480 | PIERRELAYE | Warm temperate, dry | #N/A
95350 | PISCOP | Warm temperate, dry | #N/A
95130 | LE PLESSIS BOUCHARD | Warm temperate, dry | #N/A
95720 | LE PLESSIS GASSOT | Warm temperate, dry | #N/A
95270 | LE PLESSIS LUZARCHES | Warm temperate, dry | High activity clay soil
95000 | PONTOISE | Warm temperate, dry | High activity clay soil
95300 | PONTOISE | Warm temperate, dry | #N/A
95590 | PRESLES | Warm temperate, dry | High activity clay soil
95380 | PUISEUX EN FRANCE | Warm temperate, dry | High activity clay soil
95650 | PUISEUX PONTOISE | Warm temperate, dry | #N/A
95780 | LA ROCHE GUYON | Warm temperate, dry | #N/A
95700 | ROISSY EN FRANCE | Warm temperate, dry | #N/A
95700 | ROISSY EN FRANCE | Warm temperate, dry | #N/A
95340 | RONQUEROLLES | Warm temperate, dry | #N/A
95450 | SAGY | Warm temperate, dry | High activity clay soil
95350 | ST BRICE SOUS FORET | Warm temperate, dry | #N/A
95770 | ST CLAIR SUR EPTE | Warm temperate, dry | High activity clay soil
95510 | ST CYR EN ARTHIES | Warm temperate, dry | #N/A
95420 | ST GERVAIS | Warm temperate, moist | High activity clay soil
95210 | ST GRATIEN | Warm temperate, dry | #N/A
95320 | ST LEU LA FORET | Warm temperate, dry | #N/A
95270 | ST MARTIN DU TERTRE | Warm temperate, dry | High activity clay soil
95310 | ST OUEN L AUMONE | Warm temperate, dry | High activity clay soil
95390 | ST PRIX | Warm temperate, dry | #N/A
95470 | ST WITZ | Warm temperate, dry | #N/A
95110 | SANNOIS | Warm temperate, dry | #N/A
95640 | SANTEUIL | Warm temperate, dry | High activity clay soil
95200 | SARCELLES | Warm temperate, dry | #N/A
95450 | SERAINCOURT | Warm temperate, dry | High activity clay soil
95270 | SEUGY | Warm temperate, dry | High activity clay soil
95230 | SOISY SOUS MONTMORENCY | Warm temperate, dry | #N/A
95470 | SURVILLIERS | Warm temperate, dry | #N/A
95150 | TAVERNY | Warm temperate, dry | #N/A
95450 | THEMERICOURT | Warm temperate, dry | High activity clay soil
95810 | THEUVILLE | Warm temperate, dry | High activity clay soil
95500 | LE THILLAY | Warm temperate, dry | High activity clay soil
95450 | US | Warm temperate, dry | High activity clay soil
95810 | VALLANGOUJARD | Warm temperate, dry | High activity clay soil
95760 | VALMONDOIS | Warm temperate, dry | #N/A
95500 | VAUDHERLAND | Warm temperate, dry | High activity clay soil
95490 | VAUREAL | Warm temperate, dry | #N/A
95470 | VEMARS | Warm temperate, dry | #N/A
95510 | VETHEUIL | Warm temperate, dry | #N/A
95270 | VIARMES | Warm temperate, dry | High activity clay soil
95510 | VIENNE EN ARTHIES | Warm temperate, dry | #N/A
95450 | VIGNY | Warm temperate, dry | High activity clay soil
95570 | VILLAINES SOUS BOIS | Warm temperate, moist | spodic soil
95380 | VILLERON | Warm temperate, dry | High activity clay soil
95510 | VILLERS EN ARTHIES | Warm temperate, dry | #N/A
95840 | VILLIERS ADAM | Warm temperate, dry | #N/A
95400 | VILLIERS LE BEL | Warm temperate, dry | #N/A
95720 | VILLIERS LE SEC | Warm temperate, dry | #N/A
95420 | WY DIT JOLI VILLAGE | Warm temperate, moist | High activity clay soil
97139 | LES ABYMES | #N/A | #N/A
97142 | LES ABYMES | #N/A | #N/A
97121 | ANSE BERTRAND | #N/A | High activity clay soil
97122 | BAIE MAHAULT | #N/A | #N/A
97123 | BAILLIF | #N/A | #N/A
97100 | BASSE TERRE | #N/A | #N/A
97125 | BOUILLANTE | #N/A | #N/A
97125 | BOUILLANTE | #N/A | #N/A
97130 | CAPESTERRE BELLE EAU | #N/A | High activity clay soil
97130 | CAPESTERRE BELLE EAU | #N/A | High activity clay soil
97130 | CAPESTERRE BELLE EAU | #N/A | High activity clay soil
97140 | CAPESTERRE DE MARIE GALANTE | #N/A | #N/A
97113 | GOURBEYRE | #N/A | #N/A
97127 | LA DESIRADE | #N/A | #N/A
97126 | DESHAIES | #N/A | #N/A
97112 | GRAND BOURG | #N/A | High activity clay soil
97190 | LE GOSIER | #N/A | #N/A
97128 | GOYAVE | #N/A | #N/A
97129 | LAMENTIN | #N/A | High activity clay soil
97111 | MORNE A L EAU | #N/A | #N/A
97160 | LE MOULE | #N/A | #N/A
97170 | PETIT BOURG | #N/A | High activity clay soil
97131 | PETIT CANAL | #N/A | High activity clay soil
97131 | PETIT CANAL | #N/A | High activity clay soil
97110 | POINTE A PITRE | #N/A | #N/A
97116 | POINTE NOIRE | #N/A | #N/A
97117 | PORT LOUIS | #N/A | #N/A
97120 | ST CLAUDE | #N/A | Low activity clay soil
97118 | ST FRANCOIS | #N/A | High activity clay soil
97134 | ST LOUIS | #N/A | High activity clay soil
97180 | STE ANNE | #N/A | High activity clay soil
97180 | STE ANNE | #N/A | High activity clay soil
97115 | STE ROSE | #N/A | High activity clay soil
97136 | TERRE DE BAS | #N/A | #N/A
97137 | TERRE DE HAUT | #N/A | #N/A
97114 | TROIS RIVIERES | #N/A | #N/A
97141 | VIEUX FORT | #N/A | High activity clay soil
97119 | VIEUX HABITANTS | #N/A | #N/A
97216 | L AJOUPA BOUILLON | #N/A | #N/A
97217 | LES ANSES D ARLET | #N/A | #N/A
97218 | BASSE POINTE | #N/A | #N/A
97221 | LE CARBET | #N/A | #N/A
97222 | CASE PILOTE | #N/A | #N/A
97223 | LE DIAMANT | #N/A | #N/A
97224 | DUCOS | #N/A | #N/A
97250 | FONDS ST DENIS | #N/A | Low activity clay soil
97200 | FORT DE FRANCE | #N/A | #N/A
97234 | FORT DE FRANCE | #N/A | #N/A
97240 | LE FRANCOIS | #N/A | #N/A
97218 | GRAND RIVIERE | #N/A | #N/A
97213 | GROS MORNE | #N/A | High activity clay soil
97232 | LE LAMENTIN | #N/A | #N/A
97214 | LE LORRAIN | #N/A | #N/A
97218 | MACOUBA | #N/A | #N/A
97225 | LE MARIGOT | #N/A | Low activity clay soil
97290 | LE MARIN | #N/A | #N/A
97260 | LE MORNE ROUGE | #N/A | Low activity clay soil
97250 | LE PRECHEUR | #N/A | Low activity clay soil
97211 | RIVIERE PILOTE | #N/A | #N/A
97215 | RIVIERE SALEE | #N/A | High activity clay soil
97215 | RIVIERE SALEE | #N/A | High activity clay soil
97231 | LE ROBERT | #N/A | #N/A
97231 | LE ROBERT | #N/A | #N/A
97270 | ST ESPRIT | #N/A | #N/A
97212 | ST JOSEPH | #N/A | #N/A
97250 | ST PIERRE | #N/A | Low activity clay soil
97227 | STE ANNE | #N/A | #N/A
97228 | STE LUCE | #N/A | #N/A
97230 | STE MARIE | #N/A | #N/A
97230 | STE MARIE | #N/A | #N/A
97233 | SCHOELCHER | #N/A | #N/A
97220 | LA TRINITE | #N/A | #N/A
97229 | LES TROIS ILETS | #N/A | #N/A
97280 | LE VAUCLIN | #N/A | #N/A
97226 | LE MORNE VERT | #N/A | Low activity clay soil
97222 | BELLEFONTAINE | #N/A | #N/A
97353 | REGINA | #N/A | Low activity clay soil
97390 | REGINA | #N/A | #N/A
97300 | CAYENNE | #N/A | #N/A
97350 | IRACOUBO | #N/A | Low activity clay soil
97310 | KOUROU | #N/A | Low activity clay soil
97355 | MACOURIA TONATE | #N/A | #N/A
97318 | MANA | #N/A | Low activity clay soil
97360 | MANA | #N/A | #N/A
97351 | MATOURY | #N/A | spodic soil
97313 | ST GEORGES | #N/A | Low activity clay soil
97354 | REMIRE MONTJOLY | #N/A | #N/A
97311 | ROURA | #N/A | Low activity clay soil
97352 | ROURA | #N/A | #N/A
97320 | ST LAURENT DU MARONI | #N/A | Low activity clay soil
97315 | SINNAMARY | #N/A | #N/A
97356 | MONTSINERY TONNEGRANDE | #N/A | Low activity clay soil
97380 | OUANARY | #N/A | Low activity clay soil
97314 | SAUL | #N/A | Low activity clay soil
97370 | MARIPASOULA | #N/A | Low activity clay soil
97330 | CAMOPI | #N/A | Low activity clay soil
97340 | GRAND SANTI | #N/A | Low activity clay soil
97312 | ST ELIE | #N/A | Low activity clay soil
97317 | APATOU | #N/A | Low activity clay soil
97319 | AWALA YALIMAPO | #N/A | High activity clay soil
97316 | POMPIDOU PAPA ICHTON | #N/A | Low activity clay soil
97425 | LES AVIRONS | #N/A | #N/A
97425 | LES AVIRONS | #N/A | #N/A
97412 | BRAS PANON | #N/A | #N/A
97412 | BRAS PANON | #N/A | #N/A
97414 | ENTRE DEUX | #N/A | #N/A
97427 | L ETANG SALE | #N/A | High activity clay soil
97427 | L ETANG SALE | #N/A | High activity clay soil
97429 | PETITE ILE | #N/A | #N/A
97429 | PETITE ILE | #N/A | #N/A
97431 | LA PLAINE DES PALMISTES | #N/A | High activity clay soil
97420 | LE PORT | #N/A | #N/A
97420 | LE PORT | #N/A | #N/A
97420 | LE PORT | #N/A | #N/A
97419 | LA POSSESSION | #N/A | Low activity clay soil
97419 | LA POSSESSION | #N/A | Low activity clay soil
97419 | LA POSSESSION | #N/A | Low activity clay soil
97419 | LA POSSESSION | #N/A | Low activity clay soil
97440 | ST ANDRE | #N/A | Low activity clay soil
97440 | ST ANDRE | #N/A | Low activity clay soil
97440 | ST ANDRE | #N/A | Low activity clay soil
97437 | ST BENOIT | #N/A | High activity clay soil
97470 | ST BENOIT | #N/A | #N/A
97470 | ST BENOIT | #N/A | #N/A
97400 | ST DENIS | #N/A | High activity clay soil
97400 | ST DENIS | #N/A | High activity clay soil
97400 | ST DENIS | #N/A | High activity clay soil
97400 | ST DENIS | #N/A | High activity clay soil
97400 | ST DENIS | #N/A | High activity clay soil
97400 | ST DENIS | #N/A | High activity clay soil
97417 | ST DENIS | #N/A | #N/A
97417 | ST DENIS | #N/A | #N/A
97490 | ST DENIS | #N/A | #N/A
97490 | ST DENIS | #N/A | #N/A
97490 | ST DENIS | #N/A | #N/A
97490 | ST DENIS | #N/A | #N/A
97490 | ST DENIS | #N/A | #N/A
97480 | ST JOSEPH | #N/A | High activity clay soil
97480 | ST JOSEPH | #N/A | High activity clay soil
97480 | ST JOSEPH | #N/A | High activity clay soil
97480 | ST JOSEPH | #N/A | High activity clay soil
97416 | ST LEU | #N/A | Low activity clay soil
97424 | ST LEU | #N/A | #N/A
97424 | ST LEU | #N/A | #N/A
97436 | ST LEU | #N/A | #N/A
97421 | ST LOUIS | #N/A | Low activity clay soil
97421 | ST LOUIS | #N/A | Low activity clay soil
97450 | ST LOUIS | #N/A | #N/A
97411 | ST PAUL | #N/A | Low activity clay soil
97422 | ST PAUL | #N/A | #N/A
97423 | ST PAUL | #N/A | #N/A
97434 | ST PAUL | #N/A | #N/A
97434 | ST PAUL | #N/A | #N/A
97435 | ST PAUL | #N/A | #N/A
97435 | ST PAUL | #N/A | #N/A
97435 | ST PAUL | #N/A | #N/A
97460 | ST PAUL | #N/A | #N/A
97460 | ST PAUL | #N/A | #N/A
97460 | ST PAUL | #N/A | #N/A
97410 | ST PIERRE | #N/A | High activity clay soil
97410 | ST PIERRE | #N/A | High activity clay soil
97410 | ST PIERRE | #N/A | High activity clay soil
97410 | ST PIERRE | #N/A | High activity clay soil
97410 | ST PIERRE | #N/A | High activity clay soil
97410 | ST PIERRE | #N/A | High activity clay soil
97432 | ST PIERRE | #N/A | #N/A
97442 | ST PHILIPPE | #N/A | High activity clay soil
97442 | ST PHILIPPE | #N/A | High activity clay soil
97438 | STE MARIE | #N/A | High activity clay soil
97438 | STE MARIE | #N/A | High activity clay soil
97438 | STE MARIE | #N/A | High activity clay soil
97438 | STE MARIE | #N/A | High activity clay soil
97439 | STE ROSE | #N/A | High activity clay soil
97439 | STE ROSE | #N/A | High activity clay soil
97441 | STE SUZANNE | #N/A | #N/A
97433 | SALAZIE | #N/A | High activity clay soil
97433 | SALAZIE | #N/A | High activity clay soil
97418 | LE TAMPON | #N/A | Low activity clay soil
97418 | LE TAMPON | #N/A | Low activity clay soil
97430 | LE TAMPON | #N/A | #N/A
97430 | LE TAMPON | #N/A | #N/A
97430 | LE TAMPON | #N/A | #N/A
97430 | LE TAMPON | #N/A | #N/A
97426 | LES TROIS BASSINS | #N/A | Low activity clay soil
97413 | CILAOS | #N/A | Low activity clay soil
97413 | CILAOS | #N/A | Low activity clay soil
97500 | ST PIERRE ET MIQUELON | #N/A | #N/A
97500 | ST PIERRE ET MIQUELON | #N/A | #N/A
97500 | ST PIERRE ET MIQUELON | #N/A | #N/A
97630 | ACOUA | #N/A | #N/A
97650 | BANDRABOUA | #N/A | #N/A
97650 | BANDRABOUA | #N/A | #N/A
97660 | BANDRELE | #N/A | Low activity clay soil
97620 | BOUENI | #N/A | #N/A
97670 | CHICONI | #N/A | #N/A
97620 | CHIRONGUI | #N/A | #N/A
97660 | DEMBENI | #N/A | Low activity clay soil
97615 | DZAOUDZI | #N/A | Low activity clay soil
97615 | DZAOUDZI | #N/A | Low activity clay soil
97625 | KANI KELI | #N/A | #N/A
97600 | KOUNGOU | #N/A | #N/A
97600 | MAMOUDZOU | #N/A | #N/A
97600 | MAMOUDZOU | #N/A | #N/A
97605 | MAMOUDZOU | #N/A | #N/A
97630 | MTSAMBORO | #N/A | #N/A
97650 | M TSANGAMOUJI | #N/A | #N/A
97670 | OUANGANI | #N/A | #N/A
97670 | OUANGANI | #N/A | #N/A
97615 | PAMANDZI | #N/A | Low activity clay soil
97640 | SADA | #N/A | #N/A
97680 | TSINGONI | #N/A | Low activity clay soil
97680 | TSINGONI | #N/A | Low activity clay soil
97133 | ST BARTHELEMY | #N/A | #N/A
97150 | ST MARTIN | #N/A | #N/A
98610 | ALO | #N/A | #N/A
98620 | SIGAVE | #N/A | #N/A
98600 | UVEA | #N/A | #N/A
98760 | TUUHORA | #N/A | #N/A
98786 | HITIANAU | #N/A | #N/A
98790 | TEPUPAHEA | #N/A | #N/A
98701 | ARUE | #N/A | #N/A
98761 | RAUTINI | #N/A | #N/A
98762 | NIUTAHI | #N/A | #N/A
98785 | RAITAHITI | #N/A | #N/A
98730 | ANAU | #N/A | #N/A
98730 | FAANUI | #N/A | #N/A
98730 | NUNUE | #N/A | #N/A
98730 | VAITAPE | #N/A | #N/A
98704 | FAAA | #N/A | #N/A
98763 | ROTOAVA | #N/A | #N/A
98764 | PAPARARA | #N/A | #N/A
98787 | TEARAVERO | #N/A | #N/A
98790 | OFARE | #N/A | #N/A
98790 | TOAU | #N/A | #N/A
98790 | MOTU TAPU | #N/A | #N/A
98765 | TEANA | #N/A | #N/A
98766 | TARIONE | #N/A | #N/A
98740 | OMOA | #N/A | #N/A
98740 | HANAVAVE | #N/A | #N/A
98755 | ANGAKAUITAI | #N/A | #N/A
98755 | AUKENA | #N/A | #N/A
98755 | KAMAKA | #N/A | #N/A
98755 | MAKAROA | #N/A | #N/A
98755 | MANGAREVA | #N/A | #N/A
98755 | MANIUI | #N/A | #N/A
98755 | RIKITEA | #N/A | #N/A
98755 | TARAVAI | #N/A | #N/A
98755 | AKAMARU | #N/A | #N/A
98792 | MORANE | #N/A | #N/A
98792 | MOTUREIVAVAO | #N/A | #N/A
98792 | TEMOE | #N/A | #N/A
98792 | TENARARO | #N/A | #N/A
98792 | TENARUNGA | #N/A | #N/A
98792 | VAHANGA | #N/A | #N/A
98792 | MARIA EST | #N/A | #N/A
98793 | MARUTEA SUD | #N/A | #N/A
98767 | OTEPA | #N/A | #N/A
98790 | AMANU | #N/A | #N/A
98790 | HEREHRETUE | #N/A | #N/A
98790 | HIKITAKE | #N/A | #N/A
98790 | MANUHANGI | #N/A | #N/A
98790 | NENGONENGO | #N/A | #N/A
98790 | OTETOU | #N/A | #N/A
98790 | PARAOA | #N/A | #N/A
98790 | TEANOGA | #N/A | #N/A
98790 | AHUNUI | #N/A | #N/A
98768 | TUPAPATI | #N/A | #N/A
98790 | MOTUTAPU | #N/A | #N/A
98790 | RAVAHERE | #N/A | #N/A
98790 | TEPEPERU | #N/A | #N/A
98790 | MAHETIKA | #N/A | #N/A
98705 | HITIAA | #N/A | #N/A
98706 | MAHAENA | #N/A | #N/A
98707 | PAPENOO | #N/A | #N/A
98708 | TIAREI | #N/A | #N/A
98741 | EIAONE | #N/A | #N/A
98741 | HANAIAPA | #N/A | #N/A
98741 | HANAPAOA | #N/A | #N/A
98741 | MOTU UA | #N/A | #N/A
98741 | NAHOE | #N/A | #N/A
98741 | PAUMAU | #N/A | #N/A
98741 | ATUONA | #N/A | #N/A
98749 | PUAMAU | #N/A | #N/A
98796 | MOHOTANI | #N/A | #N/A
98796 | FATU HUKU | #N/A | #N/A
98731 | HUAHINE | #N/A | #N/A
98731 | TEFARERII | #N/A | #N/A
98731 | FAIE | #N/A | #N/A
98731 | FARE | #N/A | #N/A
98731 | FITII | #N/A | #N/A
98731 | HAAPU | #N/A | #N/A
98731 | MAEVA | #N/A | #N/A
98731 | MAROE | #N/A | #N/A
98731 | PAREA | #N/A | #N/A
98732 | AVERA | #N/A | #N/A
98709 | MAHINA | #N/A | #N/A
98710 | OROFARA | #N/A | #N/A
98769 | POUHEVA | #N/A | #N/A
98789 | HITIANAU | #N/A | #N/A
98790 | GARUMAOA | #N/A | #N/A
98790 | HARAIKI | #N/A | #N/A
98790 | HENUAPAREA | #N/A | #N/A
98790 | MARUTEA NORD | #N/A | #N/A
98790 | OTATAKE | #N/A | #N/A
98790 | TEPOTO SUD | #N/A | #N/A
98790 | TUANAKE | #N/A | #N/A
98790 | HITI | #N/A | #N/A
98770 | TENOKUPARA | #N/A | #N/A
98771 | TURIPAOA | #N/A | #N/A
98732 | MAUPITI | #N/A | #N/A
98732 | MOPELIA | #N/A | #N/A
98732 | MOTU ONE | #N/A | #N/A
98732 | SCILLY | #N/A | #N/A
98728 | AFAREAITU | #N/A | #N/A
98728 | HAUMI | #N/A | #N/A
98728 | MAATEA | #N/A | #N/A
98728 | MAHAREPA | #N/A | #N/A
98728 | PAOPAO | #N/A | #N/A
98728 | TEAVARO | #N/A | #N/A
98728 | TEMAE | #N/A | #N/A
98728 | TIAIA | #N/A | #N/A
98728 | VAIARE | #N/A | #N/A
98729 | MAIAO | #N/A | #N/A
98729 | ATIHA | #N/A | #N/A
98729 | HAAPITI | #N/A | #N/A
98729 | HAURU | #N/A | #N/A
98729 | OPUNOHU | #N/A | #N/A
98729 | PAOPAO | #N/A | #N/A
98729 | PAPETOAI | #N/A | #N/A
98729 | PIHAENA | #N/A | #N/A
98729 | TIAHURA | #N/A | #N/A
98729 | VAIANAE | #N/A | #N/A
98729 | VARARI | #N/A | #N/A
98772 | TEPUKAMARUIA | #N/A | #N/A
98742 | NUKUATAHA | #N/A | #N/A
98742 | TAIOHAE | #N/A | #N/A
98742 | TAIPIVAI | #N/A | #N/A
98742 | TERRE DESERTE | #N/A | #N/A
98742 | AAKAPA | #N/A | #N/A
98748 | HATIHEU | #N/A | #N/A
98796 | HATU ITI | #N/A | #N/A
98796 | HATUTAA | #N/A | #N/A
98796 | EIAO | #N/A | #N/A
98773 | TAVAVA | #N/A | #N/A
98788 | TEMANUFAARA | #N/A | #N/A
98711 | PAEA | #N/A | #N/A
98712 | PAPARA | #N/A | #N/A
98714 | PAPEETE | #N/A | #N/A
98716 | PIRAE | #N/A | #N/A
98774 | TEONEMAHINA | #N/A | #N/A
98703 | PUNAAUIA | #N/A | #N/A
98718 | PUNAAUIA | #N/A | #N/A
98750 | MAHANATOA | #N/A | #N/A
98750 | RAIRUA | #N/A | #N/A
98750 | VAIURU | #N/A | #N/A
98750 | ANATONU | #N/A | #N/A
98775 | AVATORU | #N/A | #N/A
98776 | TIPUTA | #N/A | #N/A
98777 | PAHUA | #N/A | #N/A
98778 | TUHERAHERA | #N/A | #N/A
98790 | VAITEPAUA | #N/A | #N/A
98751 | AHUREI | #N/A | #N/A
98794 | MAROTIRI | #N/A | #N/A
98779 | TAPUARAVA | #N/A | #N/A
98780 | MARAUTAGAROA | #N/A | #N/A
98752 | RIMATARA | #N/A | #N/A
98752 | AMARU | #N/A | #N/A
98752 | ANAPOTO | #N/A | #N/A
98752 | MUTUAURA | #N/A | #N/A
98795 | MARIA ILOTS | #N/A | #N/A
98753 | HAUTI | #N/A | #N/A
98753 | MOERAI | #N/A | #N/A
98753 | AVERA | #N/A | #N/A
98733 | TAHAA | #N/A | #N/A
98733 | HIPU | #N/A | #N/A
98733 | IRIPAU | #N/A | #N/A
98733 | PATIO | #N/A | #N/A
98733 | RUUTIA | #N/A | #N/A
98733 | TAPUAMU | #N/A | #N/A
98733 | TIVA | #N/A | #N/A
98734 | HAAMENE | #N/A | #N/A
98734 | NIUA | #N/A | #N/A
98734 | POUTORU | #N/A | #N/A
98734 | VAITOARE | #N/A | #N/A
98734 | FAAAHA | #N/A | #N/A
98743 | HAPATONI | #N/A | #N/A
98743 | MOTOPU | #N/A | #N/A
98743 | VAITAHU | #N/A | #N/A
98743 | HANATETENA | #N/A | #N/A
98719 | AFAAHITI | #N/A | #N/A
98719 | TARAVAO | #N/A | #N/A
98720 | FAAONE | #N/A | #N/A
98721 | PUEU | #N/A | #N/A
98722 | TAUTIRA | #N/A | #N/A
98723 | TEAHUPOO | #N/A | #N/A
98724 | TOAHOTU | #N/A | #N/A
98725 | VAIRAO | #N/A | #N/A
98781 | TEAVAROA | #N/A | #N/A
98782 | FAKATOPATERE | #N/A | #N/A
98790 | TIKEI | #N/A | #N/A
98735 | TAPUTAPUATEA | #N/A | #N/A
98735 | OPOA | #N/A | #N/A
98735 | PUOHINE | #N/A | #N/A
98735 | AVERA | #N/A | #N/A
98783 | TUMUKURU | #N/A | #N/A
98726 | MATAIEA | #N/A | #N/A
98727 | PAPEARI | #N/A | #N/A
98754 | MATAURA | #N/A | #N/A
98754 | TAAHUAIA | #N/A | #N/A
98754 | MAHU | #N/A | #N/A
98735 | TUMARAA | #N/A | #N/A
98735 | FETUNA | #N/A | #N/A
98735 | TEHURUI | #N/A | #N/A
98735 | TEVAITOA | #N/A | #N/A
98784 | FAKAMARU | #N/A | #N/A
98744 | VAIPAEE | #N/A | #N/A
98747 | HANE | #N/A | #N/A
98745 | HAKAHETAU | #N/A | #N/A
98745 | HAKATAO | #N/A | #N/A
98745 | HOHOI | #N/A | #N/A
98745 | HAKAHAU | #N/A | #N/A
98746 | HAAKUTI | #N/A | #N/A
98746 | HAKAMAII | #N/A | #N/A
98735 | UTUROA | #N/A | #N/A
98811 | BELEP | #N/A | #N/A
98812 | BOULOUPARIS | #N/A | #N/A
98870 | BOURAIL | #N/A | #N/A
98813 | CANALA | #N/A | #N/A
98830 | DUMBEA | #N/A | #N/A
98835 | DUMBEA | #N/A | #N/A
98836 | DUMBEA GA | #N/A | #N/A
98837 | DUMBEA | #N/A | #N/A
98839 | DUMBEA | #N/A | #N/A
98881 | FARINO | #N/A | #N/A
98815 | HIENGHENE | #N/A | #N/A
98816 | HOUAILOU | #N/A | #N/A
98838 | PORO | #N/A | #N/A
98832 | VAO | #N/A | #N/A
98817 | KAALA GOMEN | #N/A | #N/A
98859 | KONE | #N/A | #N/A
98860 | KONE | #N/A | #N/A
98850 | KOUMAC | #N/A | #N/A
98880 | LA FOA | #N/A | #N/A
98820 | WE | #N/A | #N/A
98884 | CHEPENEHE | #N/A | #N/A
98885 | MOU | #N/A | #N/A
98828 | TADINE | #N/A | #N/A
98878 | LA ROCHE | #N/A | #N/A
98819 | MOINDOU | #N/A | #N/A
98809 | MONT DORE | #N/A | #N/A
98810 | MONT DORE | #N/A | #N/A
98874 | PONT DES FRANCAIS | #N/A | #N/A
98875 | PLUM | #N/A | #N/A
98876 | LA COULEE | #N/A | #N/A
98800 | NOUMEA | #N/A | #N/A
98821 | OUEGOA | #N/A | #N/A
98814 | FAYAOUE | #N/A | #N/A
98840 | TONTOUTA | #N/A | #N/A
98889 | PAITA | #N/A | #N/A
98890 | PAITA | #N/A | #N/A
98822 | POINDIMIE | #N/A | #N/A
98823 | PONERIHOUEN | #N/A | #N/A
98824 | POUEBO | #N/A | #N/A
98825 | POUEMBOUT | #N/A | #N/A
98826 | POUM | #N/A | #N/A
98827 | POYA | #N/A | #N/A
98877 | NEPOUI | #N/A | #N/A
98882 | SARRAMEA | #N/A | #N/A
98829 | THIO | #N/A | #N/A
98831 | TOUHO | #N/A | #N/A
98833 | VOH | #N/A | #N/A
98883 | OUACO | #N/A | #N/A
98834 | YATE | #N/A | #N/A
98818 | KOUAOUA | #N/A | #N/A
98799 | ILE DE CLIPPERTON | #N/A | #N/A
98000 | MONACO | #N/A | #N/A
Saint Tropez
Le Touquet

## IPCC Data (2019)
SOCREF
| IPCC Climate region | High activity clay soil | Low activity clay soil | Sandy soil | Spodic soil | Volcanic soil | Wetland soil
| Polar | 59 |  | 27
| Boreal | 63 |  | 10 | 117 | 20 | 116
| Cool temperate, dry | 43 | 33 | 13 |  | 20 | 87
| Cool temperate, moist | 81 | 76 | 51 | 128 | 136 | 128
| Warm temperate, dry | 24 | 19 | 10 |  | 84 | 74
| Warm temperate, moist | 64 | 55 | 36 | 143 | 138 | 135
| Tropical dry | 21 | 19 | 9 |  | 50 | 22
| Tropical moist | 40 | 38 | 27 |  | 70 | 68
| Tropical wet | 60 | 52 | 46 |  | 77 | 49
| Tropical montane | 51 | 44 | 52 |  | 96 | 82
Select you Climate Zone
| FLU (Land-use factor) | Long-term cultivated
| IPCC Climate region | Management | FLU | FMG | FI
[5 empty] | Low | Medium | High without manure | High with manure
Cool temperate, dry Full-tillage | Cool temperate, dry | Full-tillage | 0.77 | 1 | 0.95 | 1 | 1.04 | 1.37
Cool temperate, dry Reduced tillage | Cool temperate, dry | Reduced tillage | 0.77 | 0.98 | 0.95 | 1 | 1.04 | 1.37
Cool temperate, dry No till | Cool temperate, dry | No till | 0.77 | 1.03 | 0.95 | 1 | 1.04 | 1.37
Cool temperate, moist Full-tillage | Cool temperate, moist | Full-tillage | 0.7 | 1 | 0.92 | 1 | 1.11 | 1.44
Cool temperate, moist Reduced tillage | Cool temperate, moist | Reduced tillage | 0.7 | 1.04 | 0.92 | 1 | 1.11 | 1.44
Cool temperate, moist No till | Cool temperate, moist | No till | 0.7 | 1.09 | 0.92 | 1 | 1.11 | 1.44
Boreal, dry Full-tillage | Boreal, dry | Full-tillage | 0.77 | 1 | 0.95 | 1 | 1.04 | 1.37
Boreal, dry Reduced tillage | Boreal, dry | Reduced tillage | 0.77 | 0.98 | 0.95 | 1 | 1.04 | 1.37
Boreal, dry No till | Boreal, dry | No till | 0.77 | 1.03 | 0.95 | 1 | 1.04 | 1.37
Boreal, moist Full-tillage | Boreal, moist | Full-tillage | 0.7 | 1 | 0.92 | 1 | 1.11 | 1.44
Boreal, moist Reduced tillage | Boreal, moist | Reduced tillage | 0.7 | 1.04 | 0.92 | 1 | 1.11 | 1.44
Boreal, moist No till | Boreal, moist | No till | 0.7 | 1.09 | 0.92 | 1 | 1.11 | 1.44
Warm temperate, dry Full-tillage | Warm temperate, dry | Full-tillage | 0.76 | 1 | 0.95 | 1 | 1.04 | 1.37
Warm temperate, dry Reduced tillage | Warm temperate, dry | Reduced tillage | 0.76 | 0.99 | 0.95 | 1 | 1.04 | 1.37
Warm temperate, dry No till | Warm temperate, dry | No till | 0.76 | 1.04 | 0.95 | 1 | 1.04 | 1.37
Warm temperate, moist Full-tillage | Warm temperate, moist | Full-tillage | 0.69 | 1 | 0.92 | 1 | 1.11 | 1.44
Warm temperate, moist Reduced tillage | Warm temperate, moist | Reduced tillage | 0.69 | 1.05 | 0.92 | 1 | 1.11 | 1.44
Warm temperate, moist No till | Warm temperate, moist | No till | 0.69 | 1.1 | 0.92 | 1 | 1.11 | 1.44
Tropical dry Full-tillage | Tropical dry | Full-tillage | 0.92 | 1 | 0.95 | 1 | 1.04 | 1.37
Tropical dry Reduced tillage | Tropical dry | Reduced tillage | 0.92 | 0.99 | 0.95 | 1 | 1.04 | 1.37
Tropical dry No till | Tropical dry | No till | 0.92 | 1.04 | 0.95 | 1 | 1.04 | 1.37
Tropical moist Full-tillage | Tropical moist | Full-tillage | 0.83 | 1 | 0.92 | 1 | 1.11 | 1.44
Tropical moist Reduced tillage | Tropical moist | Reduced tillage | 0.83 | 1.04 | 0.92 | 1 | 1.11 | 1.44
Tropical moist No till | Tropical moist | No till | 0.83 | 1.1 | 0.92 | 1 | 1.11 | 1.44
Tropical wet Full-tillage | Tropical wet | Full-tillage | 0.83 | 1 | 0.92 | 1 | 1.11 | 1.44
Tropical wet Reduced tillage | Tropical wet | Reduced tillage | 0.83 | 1.04 | 0.92 | 1 | 1.11 | 1.44
Tropical wet No till | Tropical wet | No till | 0.83 | 1.1 | 0.92 | 1 | 1.11 | 1.44
| FLU (Land-use factor) | Paddy rice
| IPCC Climate region | Management | FLU | FMG | FI
[5 empty] | Low | Medium | High without manure | High with manure
Cool temperate, dry Full-tillage | Cool temperate, dry | Full-tillage | 1.35 | 1 | 0.95 | 1 | 1.04 | 1.37
Cool temperate, dry Reduced tillage | Cool temperate, dry | Reduced tillage | 1.35 | 0.98 | 0.95 | 1 | 1.04 | 1.37
Cool temperate, dry No till | Cool temperate, dry | No till | 1.35 | 1.03 | 0.95 | 1 | 1.04 | 1.37
Cool temperate, moist Full-tillage | Cool temperate, moist | Full-tillage | 1.35 | 1 | 0.92 | 1 | 1.11 | 1.44
Cool temperate, moist Reduced tillage | Cool temperate, moist | Reduced tillage | 1.35 | 1.04 | 0.92 | 1 | 1.11 | 1.44
Cool temperate, moist No till | Cool temperate, moist | No till | 1.35 | 1.09 | 0.92 | 1 | 1.11 | 1.44
Boreal, dry Full-tillage | Boreal, dry | Full-tillage | 1.35 | 1 | 0.95 | 1 | 1.04 | 1.37
Boreal, dry Reduced tillage | Boreal, dry | Reduced tillage | 1.35 | 0.98 | 0.95 | 1 | 1.04 | 1.37
Boreal, dry No till | Boreal, dry | No till | 1.35 | 1.03 | 0.95 | 1 | 1.04 | 1.37
Boreal, moist Full-tillage | Boreal, moist | Full-tillage | 1.35 | 1 | 0.92 | 1 | 1.11 | 1.44
Boreal, moist Reduced tillage | Boreal, moist | Reduced tillage | 1.35 | 1.04 | 0.92 | 1 | 1.11 | 1.44
Boreal, moist No till | Boreal, moist | No till | 1.35 | 1.09 | 0.92 | 1 | 1.11 | 1.44
Warm temperate, dry Full-tillage | Warm temperate, dry | Full-tillage | 1.35 | 1 | 0.95 | 1 | 1.04 | 1.37
Warm temperate, dry Reduced tillage | Warm temperate, dry | Reduced tillage | 1.35 | 0.99 | 0.95 | 1 | 1.04 | 1.37
Warm temperate, dry No till | Warm temperate, dry | No till | 1.35 | 1.04 | 0.95 | 1 | 1.04 | 1.37
Warm temperate, moist Full-tillage | Warm temperate, moist | Full-tillage | 1.35 | 1 | 0.92 | 1 | 1.11 | 1.44
Warm temperate, moist Reduced tillage | Warm temperate, moist | Reduced tillage | 1.35 | 1.05 | 0.92 | 1 | 1.11 | 1.44
Warm temperate, moist No till | Warm temperate, moist | No till | 1.35 | 1.1 | 0.92 | 1 | 1.11 | 1.44
Tropical dry Full-tillage | Tropical dry | Full-tillage | 1.35 | 1 | 0.95 | 1 | 1.04 | 1.37
Tropical dry Reduced tillage | Tropical dry | Reduced tillage | 1.35 | 0.99 | 0.95 | 1 | 1.04 | 1.37
Tropical dry No till | Tropical dry | No till | 1.35 | 1.04 | 0.95 | 1 | 1.04 | 1.37
Tropical moist Full-tillage | Tropical moist | Full-tillage | 1.35 | 1 | 0.92 | 1 | 1.11 | 1.44
Tropical moist Reduced tillage | Tropical moist | Reduced tillage | 1.35 | 1.04 | 0.92 | 1 | 1.11 | 1.44
Tropical moist No till | Tropical moist | No till | 1.35 | 1.1 | 0.92 | 1 | 1.11 | 1.44
Tropical wet Full-tillage | Tropical wet | Full-tillage | 1.35 | 1 | 0.92 | 1 | 1.11 | 1.44
Tropical wet Reduced tillage | Tropical wet | Reduced tillage | 1.35 | 1.04 | 0.92 | 1 | 1.11 | 1.44
Tropical wet No till | Tropical wet | No till | 1.35 | 1.1 | 0.92 | 1 | 1.11 | 1.44
| FLU (Land-use factor) | Perennial Crop Tree
| IPCC Climate region | Management | FLU | FMG | FI
[5 empty] | Low | Medium | High without manure | High with manure
Cool temperate, dry Full-tillage | Cool temperate, dry | Full-tillage | 0.72 | 1 | 0.95 | 1 | 1.04 | 1.37
Cool temperate, dry Reduced tillage | Cool temperate, dry | Reduced tillage | 0.72 | 0.98 | 0.95 | 1 | 1.04 | 1.37
Cool temperate, dry No till | Cool temperate, dry | No till | 0.72 | 1.03 | 0.95 | 1 | 1.04 | 1.37
Cool temperate, moist Full-tillage | Cool temperate, moist | Full-tillage | 0.72 | 1 | 0.92 | 1 | 1.11 | 1.44
Cool temperate, moist Reduced tillage | Cool temperate, moist | Reduced tillage | 0.72 | 1.04 | 0.92 | 1 | 1.11 | 1.44
Cool temperate, moist No till | Cool temperate, moist | No till | 0.72 | 1.09 | 0.92 | 1 | 1.11 | 1.44
Boreal, dry Full-tillage | Boreal, dry | Full-tillage | 0.72 | 1 | 0.95 | 1 | 1.04 | 1.37
Boreal, dry Reduced tillage | Boreal, dry | Reduced tillage | 0.72 | 0.98 | 0.95 | 1 | 1.04 | 1.37
Boreal, dry No till | Boreal, dry | No till | 0.72 | 1.03 | 0.95 | 1 | 1.04 | 1.37
Boreal, moist Full-tillage | Boreal, moist | Full-tillage | 0.72 | 1 | 0.92 | 1 | 1.11 | 1.44
Boreal, moist Reduced tillage | Boreal, moist | Reduced tillage | 0.72 | 1.04 | 0.92 | 1 | 1.11 | 1.44
Boreal, moist No till | Boreal, moist | No till | 0.72 | 1.09 | 0.92 | 1 | 1.11 | 1.44
Warm temperate, dry Full-tillage | Warm temperate, dry | Full-tillage | 0.72 | 1 | 0.95 | 1 | 1.04 | 1.37
Warm temperate, dry Reduced tillage | Warm temperate, dry | Reduced tillage | 0.72 | 0.99 | 0.95 | 1 | 1.04 | 1.37
Warm temperate, dry No till | Warm temperate, dry | No till | 0.72 | 1.04 | 0.95 | 1 | 1.04 | 1.37
Warm temperate, moist Full-tillage | Warm temperate, moist | Full-tillage | 0.72 | 1 | 0.92 | 1 | 1.11 | 1.44
Warm temperate, moist Reduced tillage | Warm temperate, moist | Reduced tillage | 0.72 | 1.05 | 0.92 | 1 | 1.11 | 1.44
Warm temperate, moist No till | Warm temperate, moist | No till | 0.72 | 1.1 | 0.92 | 1 | 1.11 | 1.44
Tropical dry Full-tillage | Tropical dry | Full-tillage | 1.01 | 1 | 0.95 | 1 | 1.04 | 1.37
Tropical dry Reduced tillage | Tropical dry | Reduced tillage | 1.01 | 0.99 | 0.95 | 1 | 1.04 | 1.37
Tropical dry No till | Tropical dry | No till | 1.01 | 1.04 | 0.95 | 1 | 1.04 | 1.37
Tropical moist Full-tillage | Tropical moist | Full-tillage | 1.01 | 1 | 0.92 | 1 | 1.11 | 1.44
Tropical moist Reduced tillage | Tropical moist | Reduced tillage | 1.01 | 1.04 | 0.92 | 1 | 1.11 | 1.44
Tropical moist No till | Tropical moist | No till | 1.01 | 1.1 | 0.92 | 1 | 1.11 | 1.44
Tropical wet Full-tillage | Tropical wet | Full-tillage | 1.01 | 1 | 0.92 | 1 | 1.11 | 1.44
Tropical wet Reduced tillage | Tropical wet | Reduced tillage | 1.01 | 1.04 | 0.92 | 1 | 1.11 | 1.44
Tropical wet No till | Tropical wet | No till | 1.01 | 1.1 | 0.92 | 1 | 1.11 | 1.44
| FLU (Land-use factor) | Set aside (<20 years)
| IPCC Climate region | Management | FLU | FMG | FI
[5 empty] | Low | Medium | High without manure | High with manure
Cool temperate, dry Full-tillage | Cool temperate, dry | Full-tillage | 0.93 | 1 | 0.95 | 1 | 1.04 | 1.37
Cool temperate, dry Reduced tillage | Cool temperate, dry | Reduced tillage | 0.93 | 0.98 | 0.95 | 1 | 1.04 | 1.37
Cool temperate, dry No till | Cool temperate, dry | No till | 0.93 | 1.03 | 0.95 | 1 | 1.04 | 1.37
Cool temperate, moist Full-tillage | Cool temperate, moist | Full-tillage | 0.82 | 1 | 0.92 | 1 | 1.11 | 1.44
Cool temperate, moist Reduced tillage | Cool temperate, moist | Reduced tillage | 0.82 | 1.04 | 0.92 | 1 | 1.11 | 1.44
Cool temperate, moist No till | Cool temperate, moist | No till | 0.82 | 1.09 | 0.92 | 1 | 1.11 | 1.44
Boreal, dry Full-tillage | Boreal, dry | Full-tillage | 0.93 | 1 | 0.95 | 1 | 1.04 | 1.37
Boreal, dry Reduced tillage | Boreal, dry | Reduced tillage | 0.93 | 0.98 | 0.95 | 1 | 1.04 | 1.37
Boreal, dry No till | Boreal, dry | No till | 0.93 | 1.03 | 0.95 | 1 | 1.04 | 1.37
Boreal, moist Full-tillage | Boreal, moist | Full-tillage | 0.82 | 1 | 0.92 | 1 | 1.11 | 1.44
Boreal, moist Reduced tillage | Boreal, moist | Reduced tillage | 0.82 | 1.04 | 0.92 | 1 | 1.11 | 1.44
Boreal, moist No till | Boreal, moist | No till | 0.82 | 1.09 | 0.92 | 1 | 1.11 | 1.44
Warm temperate, dry Full-tillage | Warm temperate, dry | Full-tillage | 0.93 | 1 | 0.95 | 1 | 1.04 | 1.37
Warm temperate, dry Reduced tillage | Warm temperate, dry | Reduced tillage | 0.93 | 0.99 | 0.95 | 1 | 1.04 | 1.37
Warm temperate, dry No till | Warm temperate, dry | No till | 0.93 | 1.04 | 0.95 | 1 | 1.04 | 1.37
Warm temperate, moist Full-tillage | Warm temperate, moist | Full-tillage | 0.82 | 1 | 0.92 | 1 | 1.11 | 1.44
Warm temperate, moist Reduced tillage | Warm temperate, moist | Reduced tillage | 0.82 | 1.05 | 0.92 | 1 | 1.11 | 1.44
Warm temperate, moist No till | Warm temperate, moist | No till | 0.82 | 1.1 | 0.92 | 1 | 1.11 | 1.44
Tropical dry Full-tillage | Tropical dry | Full-tillage | 0.93 | 1 | 0.95 | 1 | 1.04 | 1.37
Tropical dry Reduced tillage | Tropical dry | Reduced tillage | 0.93 | 0.99 | 0.95 | 1 | 1.04 | 1.37
Tropical dry No till | Tropical dry | No till | 0.93 | 1.04 | 0.95 | 1 | 1.04 | 1.37
Tropical moist Full-tillage | Tropical moist | Full-tillage | 0.82 | 1 | 0.92 | 1 | 1.11 | 1.44
Tropical moist Reduced tillage | Tropical moist | Reduced tillage | 0.82 | 1.04 | 0.92 | 1 | 1.11 | 1.44
Tropical moist No till | Tropical moist | No till | 0.82 | 1.1 | 0.92 | 1 | 1.11 | 1.44
Tropical wet Full-tillage | Tropical wet | Full-tillage | 0.82 | 1 | 0.92 | 1 | 1.11 | 1.44
Tropical wet Reduced tillage | Tropical wet | Reduced tillage | 0.82 | 1.04 | 0.92 | 1 | 1.11 | 1.44
Tropical wet No till | Tropical wet | No till | 0.82 | 1.1 | 0.92 | 1 | 1.11 | 1.44
Tropical montane Full-tillage | Tropical montane | Full-tillage | 0.88 |  | 0.94 | 1 | 1.08 | 1.41
Tropical montane Reduced tillage | Tropical montane | Reduced tillage | 0.88 |  | 0.94 | 1 | 1.08 | 1.41
Tropical montane No till | Tropical montane | No till | 0.88 |  | 0.94 | 1 | 1.08 | 1.41